## Notes
Use at your own risk. |  |  |  | Use:
Before using this model, and certainly before asking us questions about this model,
This spreadsheet is to allow hourly (8760 = 24 * 365) modeling of load and renewables. |  |  |  |  | you should watch the 3 short videos on picturing energy use, modeling, and renewables on
It provides familiarity with load and renewables data. |  |  |  |  | http://energyshouldbe.org/delve.html
It shows how poorly baseload power plants interact with intermitent/variable renewables. |  |  |  |  | … then watch the video on using this model on the same webpage.
It introduces modeling concepts to those new to the idea.
It can be helpful in understanding how we can get to high penetration renewables - both opportunities and challenges. |  |  |  |  | Go to the USER_INPUT sheet
It cnn be used as the basis for modeling other cities and regions generation.
The cells with a white background are intended for user input.
The load is Boulder, Colorado's 2010 hourly load from Xcel.
Different sized cities can be reasonably simulated by changing the numbers of meters.
To the extent possible we have chosen real solar and wind data. |  |  |  |  | Generally, cities with similar weather and similar economic prosperity will have similar electricity use.
Even fairly different weather patterns will result in similar energy shapes. Weekend use will be much less. Summer, where air conditioning is prevalent, energy use will be higher.
We consciously made this spreadsheet using no macros in order to reduce risk of virus infection. |  |  |  |  | Part of this is due to the predominance of commercial & industrial energy use (in Boulder 80%/20% commercial/residential)
Many large commercial buildings are air conditioned much of the year.
Energy efficiency can be simulated by changing the numbers of meters as well. To roughly show 10% efficiency, reduce the number of meters by 10%.
Feel free to use this spreadsheet, but please provide EnergyShouldBe.org and RenewablesYES.org credit.
The problem of baseload power not being suitable for backing up intermittent renewables can be clearly modeled when renewables are greater than about 30%.
Contact us. | visit | http://EnergyShouldBe.org | and click on the "contact" tab |  | Baseload power plants are giant, very hot, machines. When started & stopped massive expansion and contraction occurs.
Baseload (coal, nuclear and some natural gas) plants are designed to run at 85% power production most of the time.
Models do NOT predict THE future. Nothing can predict THE future. Models predict A future based on certain assumptions. |  |  |  |  | The cost for a cold start (off more than 8 hours) of coal fired baseload plants is $80,000 - $100,000. See page 12 |  |  | www.rnp.org/sites/default/files/pdfs/RNP Coal Report 10Aug16.pdf
Many Baseload power plants are only economic when they are running 85% of the time or more.
Baseload power plants are in fact more flexible than just running flat out as this model shows. |  |  |  |  | As they run less of the time, their massive capital, operations, and maintenance costs get spread over fewer and fewer kWh.
(e.g., at a high cost to restart they can be turned off).
There are many things this model does NOT cover. For example, spinning reserves, reliability issues, |  |  |  |  | In results:
fossil generation ramp rates, variable fossil generation efficiencies at different operating points, and cost issues. |  |  |  |  | Overgeneration above a few percent is significant.
[5 empty] | Renewables Used & Useful When Net Load > 0 | When overgeneration occurs, either the excess generation must be curtailed (turn down or off generators) or must be sold to someone else.
This model is simple and free.
A much more sophisticated, still fairly easy to use, and relatively inexpensive model can be had by visiting |  |  |  |  | Renewables Used & Useful When Net Load > baseload |  | When overgeneration occurs, either the renewables or baseload units must be curtailed.
http://HomerEnergy.com | [6 empty] | Utilities often curtail the renewables in order to keep running their baseload units.
We recommend Homer highly!
Awknoledgements
The load data came from Xcel Energy from Boulder's load in 2010.
The orginal of this spreadsheet came out of the RenewablesYES.org's modeling effort in 2011. |  |  |  |  | The load data has been adjusted from the gross data by adding on a 7% reserve margin.
The original was put together largely by Tom Asprey with help from Ken Regelson. |  |  |  |  | To fill in your own load data, get 8760 (24 hours per day, 365 days in a year or 8760 hours in a year) data. If it is raw data, you should add in about 7% reserve margin for reliability (if you are connected to a larger grid) or 14% if wish to operate with less outside grid support.
7% and 14% are themselves estimates of reserve margin. There are federal NERC reserve margin requirements as well as regional requirements for the various coordinating councils (e.g., WECC, ERCOT) and independent system operators (e.g., CALISO).
Many others had a hand in the original spreadsheet.
The hydro data is an estimate based on the city of Boulder's daily hydro production data. Boulder Hydro generation is part of the water system. It runs at a fairly low level 9 months of the year
We abondaned the original spreadsheet as it grew to be too complicated. |  |  |  |  | During the summer months, city water use, and snowmelt runoff peak which means a peak in hydro generation as well.
Daniel Ziskin & Ken Regelson put together this simplified spreadsheet with the intention of releasing it. |  |  |  |  | The wind data came from various sources.
Sam Weaver, Rick Tazelaar, Tom Asprey, and others helped in various ways. |  |  |  |  | We are looking to get better sources for the wind and solar data. "Better" in this case would mean getting real world data from actual wind farms and solar PV systems in the areas that are likely to serve our city/region.
A WHITE background indicates good places for user input. User input is encouraged on the USER_INPUT sheet. |  |  |  |  | To replace any of the data sets, go to the correct sheet (SOURCES & LOAD), fill in the name and then fill in 8760 data points (in one column) with your data.
Careful users may want to change the load (LOAD), the renewable sources (SOURCES), and the load (LOAD). |  |  |  |  | Finally, be certain to fill in the "Nameplate" (row 3 in sheet SOURCES). This is the nameplate rating that your data has been adjusted to. (e.g., a 210 MW windfarm's data would have a nameplate of 210).
The Solar data came from: |  |  |  |  | In the Solar Load - the name is Solar Boulder 40 180. The 40 Is the tilt of the panels, the 180 is the azimuth, both in degrees. 180 means the panel is facing due South.
http://rredc.nrel.gov/solar/calculators/PVWATTS/version1/
We used the default values for everything except system size where we used 1000 kW (1 MW)
To get your own solar data
1. Click on your state in the map |  |  |  |  | Yearly 3D Charts
2. select the station nearest you in terms of weather |  |  |  |  | These charts show something quite different than the ones on the USER_INPUT sheet.
3. fill in the DC rating (kw). Use 1000 kW (this is 1 MW) |  |  |  |  | These graph Load minus Renewables for each hour.
4. Click the calculate button |  |  |  |  | The chart is 3D. Hours of the day are going "into" the chart.
5. Click the "Output Hourly Performance Data" at the bottom of the window |  |  |  |  | Think of it as looking at a mountain range. We can see the start of the mountains (1 AM), the peaks (generally middle afternoon) but the end of the day is hidden behind (11 PM).
6. Copy all, paste into a plain text file, and save the file.
7. You may need to change the extension of the file from .txt to .csv (comma separated values)
8. Open the CSV file in MS Excel |  |  |  |  | Where did Boulder's Baseload at 100 MW come from?
9. The 8760 data is in watts we want them in MW, so create a calculation in the column next to the "AC Power" column and divide by 1,000,000 |  |  |  |  | This is an estimate based on Boulder having about 3.4% of Xcel's customers (meters) in Colorado. (47,000/1,376,000 = 3.4%).
10. Copy and paste the MW (for each hour, so MWh) data into the correct column of the SOURCES sheet |  |  |  |  | Xcel's Colorado baseload fleet is about 3400 MW in 2011. 3.4% of 3400 = 116 MW.
11. Be sure to change the name of your Source to reflect the changes. |  |  |  |  | Baseload powerplants must typically run at about 85% capacity to be cost-effective (85% is how they are "sold" to most PUCs). 85% of 115 = 98 MW.
Most baseload plants can technically run down to about 60% of capacity. And of course they can be shut off entirely. However capital costs per kWh go way up as they are turned down or off.
Solar data notes
http://rredc.nrel.gov/solar/old_data/nsrdb/
… discusses TMY2 and TMY3 (Typical Meteroligical Year).
http://www.nrel.gov/rredc/pvwatts/grid.html
PVWatts is a modeling tool that takes the raw TMY2 data (watts per square meter on a horizontal surface) and allows you to add efficiency, tilt, azimuth and tracking modifications to the TMY data
We need to use version 1 of PVWatts as version two does not output hourly data.
Looking at the data in the CSV file (above), note that the dates shown are not from a single year. The TMY datasets essentially find what a typical month looks like, and uses actual data from the year for that month.
So for Boulder, January is from 1970, Feb from 1990, Mar from 1971…

## USER_INPUT
Use this model at your own risk.
| Scenario I | Scenario II
Meters (use to adjust load up or down) | 47000 | 47000 | 47000 | Meters for Boulder
Non-Wind Renewables | [5 empty] | Scenario I Total Wind 160 MW Solar 80 MW Baseload 0 MW Total Renewables Generated 39% Curtailment 228 hours 47000 meters
Boulder Water System Hydro | 10 | 10 | 10 | MW for Boulder |  | Scenario II Total Wind 160 MW Solar 80 MW Baseload 60 MW Total Renewables Generated 39% Curtailment 1925 hoursrs 47000 meters
Boulder Sewage Treatment Biogas Gen | 0.25 | 0.25 | 0.25 | MW for Boulder
Solar | 80 | 80 | 1 | MW
Wind |  |  |  |  | For S I Graph
Colorado Green | 0 | 0 | 1.5 | MW | starting day
Lamar | 0 | 0 | 1.5 | MW | 0
Ponnequin | 40 | 40 | 1.5 | MW | number of days
Ridge Crest | 40 | 40 | 1.5 | MW | 7
Spring Canyon | 80 | 80 | 1.5 | MW
Total Wind | 160 | 160 |  | MW
Annual LOAD | 1494097.2198 | 1494097.2198 |  | MWh
Annual RE GENERATED | 592130.9571 | 592130.9571 |  | MWh
Renewables Used & Useful When Net Load > 0
Annual RE USED | 589291.0557 | 589291.0557 |  | MWh
Annual RE USED | 39.44% | 39.44% |  | %
For S II Graph
Annual RE OVER-GENERATED | 2839.9014 | 2839.9014 |  | MWh | ([blank cell] = S1 Above)
Annual RE OVER-GENERATED | 0.1901% | 0.1901% |  | % | starting day
Annual HOURS CURTAILED | 228 | 228 |  | HOURS
number of days
Peak (max of load minus renewables) | 225.964 | 225.964 |  | MW
Minimum (load minus renewables) | -45.3845 | -45.3845 |  | MW
BASELOAD Generation | 0 | 60 | 100 | MW for Boulder
Annual LOAD | 1494097.2198 | 1494097.2198 |  | MWh
Annual BASELOAD | 0 | 525600 |  | MWh
Net Annual LOAD - BASELOAD | 1494097.2198 | 968497.2198 |  | MWh
Annual RE GENERATED | 592130.9571 | 592130.9571 |  | MWh
Renewables Used & Useful When Net Load > baseload (assumes baseload is "must take")
Annual RE USED | 589291.0557 | 529443.9713 |  | MWh
Annual RE USED | 39.44% | 35.44% |  | %
Annual RE OVER-GENERATED | 2839.9014 | 62686.9857 |  | MWh
Annual RE OVER-GENERATED | 0.1901% | 6.473% |  | %
Annual HOURS CURTAILED | 228 | 1925 |  | HOURS

## Yearly 3D Charts
Surface charts show Load Minus Renewables. | Note: Baseload settings do not change the shape of these graphs. (baseload is ignored for the graphs themselves).

## SOURCES
|  | Source | [5 empty] | See Notes sheet
|  | Name | Colorado Green | Lamar | Ponnequin | Ridge Crest | Spring Canyon | Solar | Boulder 40 180 | Boulder Water System Hydro | Boulder Sewage Treatment Biogas Gen
|  | Nameplate (in MW) | 1.5 | 1.5 | 1.5 | 1.5 | 1.5 | 1 |  | 10 | 0.25 | note: Nameplate for the hydro is complicated by the hydro being part of Boulder's water system. We have relatively little water use (and therefore hydro production) except in the summer months.
DATE | HOUR |  | MWh | MWh | MWh | MWh | MWh | MWh |  | MWh | MWh
2010-01-01 | 0 |  | 1.2924 | 0.5699 | 1.2924 | 0 | 0 | 0 |  | 3.1868 | 0.23043
2010-01-01 | 100 |  | 1.2924 | 1.1648 | 1.2924 | 0 | 0 | 0 |  | 3.1868 | 0.23043
2010-01-01 | 200 |  | 1.2924 | 0.7549 | 1.2922 | 0.0638 | 0.0798 | 0 |  | 3.1868 | 0.23043
2010-01-01 | 300 |  | 1.2924 | 1.0545 | 0.9084 | 0.484 | 0.4568 | 0 |  | 3.1868 | 0.23043
2010-01-01 | 400 |  | 1.2924 | 1.275 | 0.7719 | 0.4882 | 0.776 | 0 |  | 3.1868 | 0.23043
2010-01-01 | 500 |  | 1.2924 | 1.2924 | 0.8597 | 0.3512 | 0.4697 | 0 |  | 3.1868 | 0.23043
2010-01-01 | 600 |  | 1.2924 | 0.9955 | 1.0075 | 0.4753 | 0.3164 | 0 |  | 3.1868 | 0.23043
2010-01-01 | 700 |  | 1.2924 | 0.894 | 0.9967 | 1.2924 | 0.999 | 0.003444 |  | 3.1868 | 0.23043
2010-01-01 | 800 |  | 1.2924 | 0.6158 | 1.2755 | 1.203 | 1.158 | 0.20883 |  | 3.1868 | 0.23043
2010-01-01 | 900 |  | 1.2924 | 0.6377 | 1.2924 | 1.2482 | 1.0711 | 0.25163 |  | 3.1868 | 0.23043
2010-01-01 | 1000 |  | 1.2924 | 0.7644 | 1.2924 | 1.2544 | 1.1487 | 0.19603 |  | 3.1868 | 0.23043
2010-01-01 | 1100 |  | 1.2924 | 0.8277 | 1.2924 | 1.1344 | 1.2836 | 0.35053 |  | 3.1868 | 0.23043
2010-01-01 | 1200 |  | 1.2924 | 0.5918 | 1.2924 | 1.1726 | 1.2924 | 0.37421 |  | 3.1868 | 0.23043
2010-01-01 | 1300 |  | 1.2924 | 0.9272 | 1.2924 | 1.2924 | 1.2924 | 0.69585 |  | 3.1868 | 0.23043
2010-01-01 | 1400 |  | 1.2924 | 0.8051 | 1.2797 | 1.2924 | 1.2924 | 0.42906 |  | 3.1868 | 0.23043
2010-01-01 | 1500 |  | 1.2924 | 0.3397 | 1.2924 | 1.2924 | 1.2924 | 0.31923 |  | 3.1868 | 0.23043
2010-01-01 | 1600 |  | 1.083 | 0.7508 | 1.2924 | 1.2924 | 1.2924 | 0.052088 |  | 3.1868 | 0.23043
2010-01-01 | 1700 |  | 0.6067 | 1.2694 | 1.2924 | 1.2924 | 1.2924 | 0 |  | 3.1868 | 0.23043
2010-01-01 | 1800 |  | 0.5226 | 1.2924 | 1.2924 | 1.2924 | 1.2924 | 0 |  | 3.1868 | 0.23043
2010-01-01 | 1900 |  | 1.2924 | 1.2924 | 1.2924 | 1.2924 | 1.2924 | 0 |  | 3.1868 | 0.23043
2010-01-01 | 2000 |  | 1.2924 | 1.2924 | 1.2924 | 1.2924 | 1.2924 | 0 |  | 3.1868 | 0.23043
2010-01-01 | 2100 |  | 1.2924 | 1.2924 | 1.2924 | 1.2924 | 1.2924 | 0 |  | 3.1868 | 0.23043
2010-01-01 | 2200 |  | 1.2924 | 1.2924 | 1.2281 | 1.2924 | 1.2924 | 0 |  | 3.1868 | 0.23043
2010-01-01 | 2300 |  | 1.2924 | 1.2924 | 1.2848 | 1.2924 | 1.2924 | 0 |  | 3.1868 | 0.23043
2010-01-02 | 0 |  | 1.2924 | 1.2924 | 0.8168 | 1.2924 | 1.2924 | 0 |  | 3.1868 | 0.23043
2010-01-02 | 100 |  | 1.2924 | 1.2924 | 0.4847 | 1.2264 | 1.2924 | 0 |  | 3.1868 | 0.23043
2010-01-02 | 200 |  | 1.2924 | 1.2924 | 0.6376 | 0.8459 | 1.2924 | 0 |  | 3.1868 | 0.23043
2010-01-02 | 300 |  | 1.2924 | 1.2924 | 1.103 | 0.8678 | 1.2149 | 0 |  | 3.1868 | 0.23043
2010-01-02 | 400 |  | 1.1594 | 1.2924 | 0.8956 | 0.8026 | 0.9627 | 0 |  | 3.1868 | 0.23043
2010-01-02 | 500 |  | 1.0692 | 1.1463 | 1.1565 | 1.1507 | 0.9179 | 0 |  | 3.1868 | 0.23043
2010-01-02 | 600 |  | 0.9165 | 0.8842 | 1.2924 | 1.2705 | 1.0945 | 0 |  | 3.1868 | 0.23043
2010-01-02 | 700 |  | 0.641 | 0.7277 | 0.8107 | 0.9687 | 1.2079 | 0.028106 |  | 3.1868 | 0.23043
2010-01-02 | 800 |  | 0.2293 | 0.4858 | 0.2077 | 0.5535 | 0.939 | 0.31504 |  | 3.1868 | 0.23043
2010-01-02 | 900 |  | 0 | 0.3336 | 0 | 0.1701 | 0.3046 | 0.60446 |  | 3.1868 | 0.23043
2010-01-02 | 1000 |  | 0.0106 | 0.0926 | 0 | 0 | 0.0241 | 0.71112 |  | 3.1868 | 0.23043
2010-01-02 | 1100 |  | 0.0257 | 0.017 | 0.0738 | 0 | 0 | 0.77778 |  | 3.1868 | 0.23043
2010-01-02 | 1200 |  | 0.2033 | 0 | 0.1473 | 0 | 0 | 0.72072 |  | 3.1868 | 0.23043
2010-01-02 | 1300 |  | 0.2882 | 0.0213 | 0.0808 | 0 | 0 | 0.6505 |  | 3.1868 | 0.23043
2010-01-02 | 1400 |  | 0.442 | 0.1321 | 0.0706 | 0.032 | 0.0291 | 0.55958 |  | 3.1868 | 0.23043
2010-01-02 | 1500 |  | 0.5445 | 0.1121 | 0.0776 | 0.0896 | 0.0297 | 0.20416 |  | 3.1868 | 0.23043
2010-01-02 | 1600 |  | 0.8001 | 0.2657 | 0.1154 | 0.215 | 0.1229 | 0.010626 |  | 3.1868 | 0.23043
2010-01-02 | 1700 |  | 1.1461 | 0.4933 | 0.0747 | 0.5648 | 0.4142 | 0 |  | 3.1868 | 0.23043
2010-01-02 | 1800 |  | 1.2788 | 0.4945 | 0.0227 | 0.7909 | 0.6011 | 0 |  | 3.1868 | 0.23043
2010-01-02 | 1900 |  | 1.1761 | 0.6144 | 0.0138 | 0.9002 | 0.7426 | 0 |  | 3.1868 | 0.23043
2010-01-02 | 2000 |  | 0.8996 | 1.0026 | 0.0431 | 0.5819 | 0.512 | 0 |  | 3.1868 | 0.23043
2010-01-02 | 2100 |  | 0.6938 | 0.8021 | 0.2191 | 0.2565 | 0.294 | 0 |  | 3.1868 | 0.23043
2010-01-02 | 2200 |  | 1.0273 | 0.4372 | 0.3074 | 0.1311 | 0.2042 | 0 |  | 3.1868 | 0.23043
2010-01-02 | 2300 |  | 1.2403 | 0.9325 | 1.2924 | 0.1586 | 0.179 | 0 |  | 3.1868 | 0.23043
2010-01-03 | 0 |  | 1.2924 | 1.1607 | 1.2924 | 0.2223 | 0.2817 | 0 |  | 3.0412 | 0.23043
2010-01-03 | 100 |  | 1.2705 | 1.2769 | 1.2924 | 0.4133 | 0.3299 | 0 |  | 3.0412 | 0.23043
2010-01-03 | 200 |  | 1.2395 | 1.2924 | 1.2924 | 0.5703 | 0.2157 | 0 |  | 3.0412 | 0.23043
2010-01-03 | 300 |  | 1.2924 | 1.2924 | 1.2924 | 1.0082 | 0.1312 | 0 |  | 3.0412 | 0.23043
2010-01-03 | 400 |  | 1.1761 | 1.2924 | 1.2924 | 0.7763 | 0.4592 | 0 |  | 3.0412 | 0.23043
2010-01-03 | 500 |  | 0.851 | 1.2924 | 1.2924 | 1.098 | 1.2924 | 0 |  | 3.0412 | 0.23043
2010-01-03 | 600 |  | 1.0325 | 1.2924 | 1.2924 | 1.1388 | 1.2924 | 0 |  | 3.0412 | 0.23043
2010-01-03 | 700 |  | 1.1461 | 1.2924 | 1.2924 | 1.0846 | 1.2924 | 0.017469 |  | 3.0412 | 0.23043
2010-01-03 | 800 |  | 1.1902 | 1.2924 | 1.2924 | 1.0739 | 1.2924 | 0.12081 |  | 3.0412 | 0.23043
2010-01-03 | 900 |  | 0.8789 | 1.2924 | 1.2924 | 0.9416 | 1.2389 | 0.2992 |  | 3.0412 | 0.23043
2010-01-03 | 1000 |  | 0.517 | 1.2924 | 1.2924 | 1.0086 | 1.2348 | 0.27674 |  | 3.0412 | 0.23043
2010-01-03 | 1100 |  | 0.8615 | 1.2924 | 1.2924 | 1.2688 | 1.2924 | 0.5859 |  | 3.0412 | 0.23043
2010-01-03 | 1200 |  | 0.7771 | 1.2924 | 1.2924 | 1.2924 | 1.2924 | 0.82447 |  | 3.0412 | 0.23043
2010-01-03 | 1300 |  | 0.3309 | 1.2924 | 1.2924 | 1.2924 | 1.2924 | 0.78099 |  | 3.0412 | 0.23043
2010-01-03 | 1400 |  | 0.3327 | 1.2302 | 1.2924 | 1.2924 | 1.2924 | 0.64776 |  | 3.0412 | 0.23043
2010-01-03 | 1500 |  | 1.2924 | 1.1303 | 1.2924 | 1.2924 | 1.2924 | 0.42734 |  | 3.0412 | 0.23043
2010-01-03 | 1600 |  | 1.2924 | 1.1036 | 1.2924 | 1.2681 | 1.2924 | 0.12615 |  | 3.0412 | 0.23043
2010-01-03 | 1700 |  | 1.2924 | 1.285 | 1.2924 | 1.0791 | 1.2806 | 0 |  | 3.0412 | 0.23043
2010-01-03 | 1800 |  | 1.2924 | 1.2924 | 0.8152 | 0.9733 | 1.226 | 0 |  | 3.0412 | 0.23043
2010-01-03 | 1900 |  | 1.2924 | 1.2924 | 1.1204 | 0.8734 | 1.2693 | 0 |  | 3.0412 | 0.23043
2010-01-03 | 2000 |  | 1.2457 | 1.2141 | 1.1405 | 1.1889 | 1.2924 | 0 |  | 3.0412 | 0.23043
2010-01-03 | 2100 |  | 0.6486 | 0.9287 | 0.9197 | 1.252 | 1.2924 | 0 |  | 3.0412 | 0.23043
2010-01-03 | 2200 |  | 0.6126 | 1.1143 | 0.7021 | 1.226 | 1.2057 | 0 |  | 3.0412 | 0.23043
2010-01-03 | 2300 |  | 0.6581 | 1.0107 | 1.2598 | 1.1982 | 1.0458 | 0 |  | 3.0412 | 0.23043
2010-01-04 | 0 |  | 0.5437 | 0.7022 | 1.2907 | 0.9096 | 0.9635 | 0 |  | 2.8957 | 0.23043
2010-01-04 | 100 |  | 0.4618 | 0.653 | 1.178 | 0.9348 | 0.9284 | 0 |  | 2.8957 | 0.23043
2010-01-04 | 200 |  | 0.4468 | 0.507 | 0.9152 | 0.8648 | 0.827 | 0 |  | 2.8957 | 0.23043
2010-01-04 | 300 |  | 0.304 | 0.391 | 0.885 | 0.8075 | 0.8519 | 0 |  | 2.8957 | 0.23043
2010-01-04 | 400 |  | 0.1961 | 0.3763 | 0.4037 | 0.852 | 0.7666 | 0 |  | 2.8957 | 0.23043
2010-01-04 | 500 |  | 0.1574 | 0.5739 | 0.4985 | 0.7315 | 0.6704 | 0 |  | 2.8957 | 0.23043
2010-01-04 | 600 |  | 0.1624 | 0.7595 | 0.7511 | 0.7491 | 0.6813 | 0 |  | 2.8957 | 0.23043
2010-01-04 | 700 |  | 0.1532 | 0.8345 | 0.8496 | 0.9612 | 0.7335 | 0.066362 |  | 2.8957 | 0.23043
2010-01-04 | 800 |  | 0.1161 | 0.7836 | 0.7741 | 1.2258 | 0.7579 | 0.39153 |  | 2.8957 | 0.23043
2010-01-04 | 900 |  | 0.0552 | 0.5175 | 0.7757 | 0.9733 | 0.9084 | 0.5968 |  | 2.8957 | 0.23043
2010-01-04 | 1000 |  | 0.0053 | 0.3403 | 0.6522 | 0.9529 | 0.7167 | 0.71593 |  | 2.8957 | 0.23043
2010-01-04 | 1100 |  | 0.004 | 0.2833 | 0.374 | 0.8584 | 0.8519 | 0.78688 |  | 2.8957 | 0.23043
2010-01-04 | 1200 |  | 0.0104 | 0.266 | 0.4412 | 0.89 | 1.129 | 0.7967 |  | 2.8957 | 0.23043
2010-01-04 | 1300 |  | 0 | 0.1663 | 0.6945 | 1.121 | 1.122 | 0.74492 |  | 2.8957 | 0.23043
2010-01-04 | 1400 |  | 0 | 0.1 | 1.022 | 1.1084 | 0.9942 | 0.60303 |  | 2.8957 | 0.23043
2010-01-04 | 1500 |  | 0.1488 | 0.4627 | 1.2924 | 1.1054 | 1.1335 | 0.36622 |  | 2.8957 | 0.23043
2010-01-04 | 1600 |  | 0.8344 | 1.0445 | 1.2924 | 1.2924 | 1.2891 | 0.10599 |  | 2.8957 | 0.23043
2010-01-04 | 1700 |  | 1.1282 | 1.2924 | 1.2924 | 1.2434 | 1.2159 | 0 |  | 2.8957 | 0.23043
2010-01-04 | 1800 |  | 1.2924 | 1.2924 | 1.2104 | 0.8075 | 0.8217 | 0 |  | 2.8957 | 0.23043
2010-01-04 | 1900 |  | 1.2924 | 1.2924 | 0.6288 | 0.8505 | 0.7342 | 0 |  | 2.8957 | 0.23043
2010-01-04 | 2000 |  | 1.2924 | 1.2819 | 0.7938 | 0.6405 | 0.5975 | 0 |  | 2.8957 | 0.23043
2010-01-04 | 2100 |  | 1.2297 | 1.2924 | 0.9725 | 0.4837 | 0.4664 | 0 |  | 2.8957 | 0.23043
2010-01-04 | 2200 |  | 1.018 | 1.2924 | 0.6547 | 1.1882 | 1.224 | 0 |  | 2.8957 | 0.23043
2010-01-04 | 2300 |  | 1.0429 | 1.2924 | 1.1156 | 1.2924 | 1.0941 | 0 |  | 2.8957 | 0.23043
2010-01-05 | 0 |  | 1.0395 | 1.2924 | 1.2924 | 1.2924 | 1.2924 | 0 |  | 2.7501 | 0.23043
2010-01-05 | 100 |  | 0.9056 | 1.2508 | 1.2462 | 1.2924 | 1.2924 | 0 |  | 2.7501 | 0.23043
2010-01-05 | 200 |  | 0.811 | 1.2861 | 1.2779 | 1.2924 | 1.2924 | 0 |  | 2.7501 | 0.23043
2010-01-05 | 300 |  | 1.0303 | 1.2924 | 1.2924 | 1.2924 | 1.2924 | 0 |  | 2.7501 | 0.23043
2010-01-05 | 400 |  | 1.249 | 1.2924 | 1.2924 | 1.2924 | 1.2924 | 0 |  | 2.7501 | 0.23043
2010-01-05 | 500 |  | 1.2924 | 1.282 | 1.2924 | 1.2837 | 1.2924 | 0 |  | 2.7501 | 0.23043
2010-01-05 | 600 |  | 1.2924 | 1.2802 | 1.2924 | 1.2289 | 1.2924 | 0 |  | 2.7501 | 0.23043
2010-01-05 | 700 |  | 1.2924 | 1.2924 | 1.2924 | 1.2924 | 1.2924 | 0 |  | 2.7501 | 0.23043
2010-01-05 | 800 |  | 1.2924 | 1.2924 | 1.2924 | 1.2924 | 1.2924 | 0.13729 |  | 2.7501 | 0.23043
2010-01-05 | 900 |  | 1.2924 | 1.2924 | 1.2924 | 1.2924 | 1.2924 | 0.3144 |  | 2.7501 | 0.23043
2010-01-05 | 1000 |  | 1.2924 | 1.2924 | 1.2924 | 1.2924 | 1.2924 | 0.63743 |  | 2.7501 | 0.23043
2010-01-05 | 1100 |  | 1.2924 | 1.2924 | 1.2924 | 1.2924 | 1.2924 | 0.6365 |  | 2.7501 | 0.23043
2010-01-05 | 1200 |  | 1.2924 | 1.2924 | 1.2056 | 1.2593 | 1.2661 | 0.72257 |  | 2.7501 | 0.23043
2010-01-05 | 1300 |  | 1.2924 | 1.2924 | 0.9578 | 1.2195 | 1.2591 | 0.68079 |  | 2.7501 | 0.23043
2010-01-05 | 1400 |  | 1.2924 | 1.2924 | 0.891 | 0.6449 | 0.819 | 0.61072 |  | 2.7501 | 0.23043
2010-01-05 | 1500 |  | 1.2924 | 1.2924 | 0.6675 | 0.627 | 0.565 | 0.37323 |  | 2.7501 | 0.23043
2010-01-05 | 1600 |  | 1.2845 | 0.9491 | 0.6175 | 0.4013 | 0.3224 | 0.1314 |  | 2.7501 | 0.23043
2010-01-05 | 1700 |  | 1.2126 | 1.085 | 1.1442 | 0.4025 | 0.4412 | 0 |  | 2.7501 | 0.23043
2010-01-05 | 1800 |  | 1.2385 | 0.7945 | 1.1613 | 0.4025 | 0.4604 | 0 |  | 2.7501 | 0.23043
2010-01-05 | 1900 |  | 0.7639 | 0.8575 | 1.1743 | 0.4058 | 0.5362 | 0 |  | 2.7501 | 0.23043
2010-01-05 | 2000 |  | 0.6872 | 0.8722 | 1.2673 | 0.2976 | 0.3482 | 0 |  | 2.7501 | 0.23043
2010-01-05 | 2100 |  | 0.5791 | 0.3541 | 1.2924 | 0.4318 | 0.3023 | 0 |  | 2.7501 | 0.23043
2010-01-05 | 2200 |  | 0.4591 | 0.2884 | 1.2924 | 0.5885 | 0.5392 | 0 |  | 2.7501 | 0.23043
2010-01-05 | 2300 |  | 0.5273 | 0.3254 | 1.2924 | 0.9303 | 0.8424 | 0 |  | 2.7501 | 0.23043
2010-01-06 | 0 |  | 0.5397 | 0.516 | 1.2924 | 1.2387 | 1.0235 | 0 |  | 2.7186 | 0.23043
2010-01-06 | 100 |  | 0.5248 | 0.6654 | 1.2924 | 1.275 | 1.0871 | 0 |  | 2.7186 | 0.23043
2010-01-06 | 200 |  | 0.6213 | 0.796 | 1.2663 | 1.2765 | 1.1473 | 0 |  | 2.7186 | 0.23043
2010-01-06 | 300 |  | 0.6836 | 0.9155 | 1.2764 | 1.2791 | 1.0729 | 0 |  | 2.7186 | 0.23043
2010-01-06 | 400 |  | 0.8257 | 0.9521 | 0.8209 | 1.2851 | 1.1803 | 0 |  | 2.7186 | 0.23043
2010-01-06 | 500 |  | 0.8758 | 0.8443 | 0.5815 | 1.2422 | 1.2549 | 0 |  | 2.7186 | 0.23043
2010-01-06 | 600 |  | 0.9342 | 0.7572 | 0.8892 | 1.2924 | 1.2924 | 0 |  | 2.7186 | 0.23043
2010-01-06 | 700 |  | 0.8449 | 1.29 | 1.2924 | 0.9363 | 1.2654 | 0.04613 |  | 2.7186 | 0.23043
2010-01-06 | 800 |  | 0.6796 | 1.2535 | 1.2924 | 1.167 | 1.1134 | 0.3839 |  | 2.7186 | 0.23043
2010-01-06 | 900 |  | 0.6373 | 1.0642 | 1.2924 | 1.265 | 1.2924 | 0.61178 |  | 2.7186 | 0.23043
2010-01-06 | 1000 |  | 0.3695 | 0.7519 | 1.2924 | 1.2924 | 1.2924 | 0.75105 |  | 2.7186 | 0.23043
2010-01-06 | 1100 |  | 0.4205 | 0.5677 | 1.2924 | 1.2924 | 1.2924 | 0.74838 |  | 2.7186 | 0.23043
2010-01-06 | 1200 |  | 0.4813 | 0.7448 | 1.2924 | 1.2924 | 1.2924 | 0.72039 |  | 2.7186 | 0.23043
2010-01-06 | 1300 |  | 0.4426 | 0.8722 | 1.2924 | 1.2895 | 1.2924 | 0.60313 |  | 2.7186 | 0.23043
2010-01-06 | 1400 |  | 0.2234 | 0.862 | 1.2908 | 1.2118 | 1.2924 | 0.51594 |  | 2.7186 | 0.23043
2010-01-06 | 1500 |  | 0.1517 | 0.9208 | 1.2435 | 1.0987 | 1.2697 | 0.28941 |  | 2.7186 | 0.23043
2010-01-06 | 1600 |  | 0.1684 | 0.8993 | 1.2868 | 0.9665 | 1.2839 | 0.10664 |  | 2.7186 | 0.23043
2010-01-06 | 1700 |  | 0.2266 | 0.7749 | 1.2766 | 0.6525 | 1.2533 | 0 |  | 2.7186 | 0.23043
2010-01-06 | 1800 |  | 0.2225 | 0.8578 | 1.2353 | 0.6711 | 1.2924 | 0 |  | 2.7186 | 0.23043
2010-01-06 | 1900 |  | 0.1493 | 0.8443 | 1.2124 | 1.2094 | 1.2924 | 0 |  | 2.7186 | 0.23043
2010-01-06 | 2000 |  | 0.1016 | 0.807 | 1.2924 | 1.2893 | 1.2924 | 0 |  | 2.7186 | 0.23043
2010-01-06 | 2100 |  | 0.0466 | 0.7542 | 1.264 | 1.2924 | 1.2924 | 0 |  | 2.7186 | 0.23043
2010-01-06 | 2200 |  | 0.0633 | 0.4996 | 1.045 | 1.2924 | 1.2924 | 0 |  | 2.7186 | 0.23043
2010-01-06 | 2300 |  | 0.0817 | 0.146 | 0.7489 | 1.2924 | 1.2632 | 0 |  | 2.7186 | 0.23043
2010-01-07 | 0 |  | 0.143 | 0.0575 | 1.0001 | 1.2924 | 1.1636 | 0 |  | 2.7396 | 0.23043
2010-01-07 | 100 |  | 0.0587 | 0.0198 | 0.9095 | 1.1184 | 0.9533 | 0 |  | 2.7396 | 0.23043
2010-01-07 | 200 |  | 0.0781 | 0.042 | 1.2509 | 0.6442 | 0.996 | 0 |  | 2.7396 | 0.23043
2010-01-07 | 300 |  | 0.0965 | 0.0952 | 1.1319 | 0.1467 | 0.2643 | 0 |  | 2.7396 | 0.23043
2010-01-07 | 400 |  | 0.094 | 0.1455 | 0.9665 | 0.0733 | 0.0624 | 0 |  | 2.7396 | 0.23043
2010-01-07 | 500 |  | 0.1528 | 0.1898 | 0.9069 | 0.1086 | 0.08 | 0 |  | 2.7396 | 0.23043
2010-01-07 | 600 |  | 0.4627 | 0.418 | 0.9171 | 0.087 | 0.19 | 0 |  | 2.7396 | 0.23043
2010-01-07 | 700 |  | 0.7167 | 0.5943 | 1.0376 | 0.3479 | 0.3617 | 0.025982 |  | 2.7396 | 0.23043
2010-01-07 | 800 |  | 0.7997 | 0.528 | 1.0424 | 0.3839 | 0.5275 | 0.36634 |  | 2.7396 | 0.23043
2010-01-07 | 900 |  | 0.7196 | 0.6402 | 0.3503 | 0.3887 | 0.5989 | 0.50656 |  | 2.7396 | 0.23043
2010-01-07 | 1000 |  | 0.5823 | 0.5634 | 0.1114 | 0.7921 | 0.2956 | 0.67063 |  | 2.7396 | 0.23043
2010-01-07 | 1100 |  | 0.6675 | 0.4234 | 0.0552 | 0.9856 | 0.1497 | 0.74396 |  | 2.7396 | 0.23043
2010-01-07 | 1200 |  | 0.912 | 0.2609 | 0.5326 | 1.1585 | 0.1422 | 0.80202 |  | 2.7396 | 0.23043
2010-01-07 | 1300 |  | 0.8144 | 0.1226 | 1.22 | 0.8813 | 0.0944 | 0.75029 |  | 2.7396 | 0.23043
2010-01-07 | 1400 |  | 0.5812 | 0.1078 | 0.6821 | 0.6827 | 0.8967 | 0.63919 |  | 2.7396 | 0.23043
2010-01-07 | 1500 |  | 0.7466 | 0.2616 | 0.3683 | 0.448 | 0.747 | 0.39009 |  | 2.7396 | 0.23043
2010-01-07 | 1600 |  | 0.9972 | 0.6242 | 0.1436 | 0.3311 | 0.3836 | 0.099134 |  | 2.7396 | 0.23043
2010-01-07 | 1700 |  | 1.2924 | 0.8616 | 0.0142 | 0.2373 | 0.2799 | 0 |  | 2.7396 | 0.23043
2010-01-07 | 1800 |  | 1.2924 | 0.4909 | 0.2415 | 0.2583 | 0.3009 | 0 |  | 2.7396 | 0.23043
2010-01-07 | 1900 |  | 1.2924 | 0.1947 | 1.2924 | 0.2615 | 0.2938 | 0 |  | 2.7396 | 0.23043
2010-01-07 | 2000 |  | 1.2924 | 0.4081 | 1.2924 | 0.3584 | 0.3917 | 0 |  | 2.7396 | 0.23043
2010-01-07 | 2100 |  | 1.2924 | 1.0241 | 1.2924 | 0.5626 | 0.8605 | 0 |  | 2.7396 | 0.23043
2010-01-07 | 2200 |  | 1.2924 | 1.2924 | 1.2302 | 0.8859 | 1.0566 | 0 |  | 2.7396 | 0.23043
2010-01-07 | 2300 |  | 1.2395 | 1.2392 | 1.2924 | 1.167 | 1.0566 | 0 |  | 2.7396 | 0.23043
2010-01-08 | 0 |  | 1.2924 | 1.2924 | 1.2924 | 0.8926 | 0.8447 | 0 |  | 2.7739 | 0.23043
2010-01-08 | 100 |  | 1.2924 | 1.2813 | 1.2924 | 1.0557 | 1.0781 | 0 |  | 2.7739 | 0.23043
2010-01-08 | 200 |  | 1.1602 | 0.9638 | 1.2924 | 1.0405 | 1.1082 | 0 |  | 2.7739 | 0.23043
2010-01-08 | 300 |  | 1.2698 | 1.0308 | 1.2924 | 1.2114 | 0.9254 | 0 |  | 2.7739 | 0.23043
2010-01-08 | 400 |  | 1.2924 | 1.2447 | 1.2924 | 1.0212 | 0.9096 | 0 |  | 2.7739 | 0.23043
2010-01-08 | 500 |  | 1.2924 | 1.2711 | 1.2924 | 1.2924 | 1.2723 | 0 |  | 2.7739 | 0.23043
2010-01-08 | 600 |  | 1.2924 | 1.2305 | 1.2924 | 1.2924 | 1.2924 | 0 |  | 2.7739 | 0.23043
2010-01-08 | 700 |  | 1.2924 | 1.2924 | 1.2924 | 1.1915 | 1.1276 | 0.017308 |  | 2.7739 | 0.23043
2010-01-08 | 800 |  | 1.2924 | 1.2694 | 0.2859 | 1.0501 | 0.9718 | 0.33697 |  | 2.7739 | 0.23043
2010-01-08 | 900 |  | 1.2924 | 1.1147 | 0.1818 | 0.6361 | 0.9544 | 0.51097 |  | 2.7739 | 0.23043
2010-01-08 | 1000 |  | 1.2924 | 1.2444 | 0.1326 | 0.7943 | 1.2297 | 0.67303 |  | 2.7739 | 0.23043
2010-01-08 | 1100 |  | 1.2924 | 1.2924 | 0.8843 | 1.0798 | 1.2924 | 0.73211 |  | 2.7739 | 0.23043
2010-01-08 | 1200 |  | 1.2234 | 1.2924 | 1.0406 | 1.0134 | 1.2924 | 0.62725 |  | 2.7739 | 0.23043
2010-01-08 | 1300 |  | 0.9727 | 1.2924 | 1.11 | 1.0234 | 1.2924 | 0.69588 |  | 2.7739 | 0.23043
2010-01-08 | 1400 |  | 0.7207 | 1.2344 | 1.2924 | 1.2342 | 1.2924 | 0.56505 |  | 2.7739 | 0.23043
2010-01-08 | 1500 |  | 0.2907 | 0.7587 | 1.0543 | 1.1455 | 1.2697 | 0.34719 |  | 2.7739 | 0.23043
2010-01-08 | 1600 |  | 0.0491 | 0.6034 | 1.0064 | 0.835 | 0.9522 | 0.093961 |  | 2.7739 | 0.23043
2010-01-08 | 1700 |  | 0.1548 | 0.6406 | 1.2667 | 0.9908 | 0.744 | 0 |  | 2.7739 | 0.23043
2010-01-08 | 1800 |  | 0.2764 | 0.8707 | 1.2924 | 0.7166 | 0.9677 | 0 |  | 2.7739 | 0.23043
2010-01-08 | 1900 |  | 0.4687 | 0.8352 | 0.8658 | 0.9822 | 0.8858 | 0 |  | 2.7739 | 0.23043
2010-01-08 | 2000 |  | 0.3992 | 0.6701 | 0.7873 | 0.8795 | 0.77 | 0 |  | 2.7739 | 0.23043
2010-01-08 | 2100 |  | 0.3216 | 0.9381 | 0.5417 | 0.9006 | 0.7422 | 0 |  | 2.7739 | 0.23043
2010-01-08 | 2200 |  | 0.2414 | 0.8703 | 0.5516 | 0.8248 | 0.5927 | 0 |  | 2.7739 | 0.23043
2010-01-08 | 2300 |  | 0.555 | 0.7768 | 0.5822 | 0.6747 | 0.4793 | 0 |  | 2.7739 | 0.23043
2010-01-09 | 0 |  | 0.3229 | 0.8311 | 0.5793 | 0.6074 | 0.5658 | 0 |  | 2.6709 | 0.23043
2010-01-09 | 100 |  | 0.3461 | 0.8073 | 0.7832 | 0.5597 | 0.6624 | 0 |  | 2.6709 | 0.23043
2010-01-09 | 200 |  | 0.543 | 0.8288 | 0.8047 | 0.6616 | 0.6416 | 0 |  | 2.6709 | 0.23043
2010-01-09 | 300 |  | 0.4885 | 0.72 | 0.8122 | 0.4342 | 0.359 | 0 |  | 2.6709 | 0.23043
2010-01-09 | 400 |  | 0.5929 | 0.6858 | 0.7711 | 0.1797 | 0.239 | 0 |  | 2.6709 | 0.23043
2010-01-09 | 500 |  | 0.4954 | 0.4075 | 0.7003 | 0.1714 | 0.2186 | 0 |  | 2.6709 | 0.23043
2010-01-09 | 600 |  | 0.4414 | 0.3916 | 0.7269 | 0.1606 | 0.2248 | 0 |  | 2.6709 | 0.23043
2010-01-09 | 700 |  | 0.3647 | 0.3356 | 0.6945 | 0.1513 | 0.1659 | 0.000839 |  | 2.6709 | 0.23043
2010-01-09 | 800 |  | 0.4283 | 0.2868 | 0.6186 | 0.087 | 0.0818 | 0.12313 |  | 2.6709 | 0.23043
2010-01-09 | 900 |  | 0.3085 | 0.2048 | 0.2765 | 0.0465 | 0.0332 | 0.21208 |  | 2.6709 | 0.23043
2010-01-09 | 1000 |  | 0.2878 | 0.2276 | 0.1282 | 0.0259 | 0.0182 | 0.21082 |  | 2.6709 | 0.23043
2010-01-09 | 1100 |  | 0.1818 | 0.1632 | 0.0761 | 0.0027 | 0 | 0.40267 |  | 2.6709 | 0.23043
2010-01-09 | 1200 |  | 0.1465 | 0.1266 | 0.0234 | 0 | 0 | 0.2961 |  | 2.6709 | 0.23043
2010-01-09 | 1300 |  | 0.08 | 0.0747 | 0 | 0 | 0 | 0.45329 |  | 2.6709 | 0.23043
2010-01-09 | 1400 |  | 0.0287 | 0.0179 | 0 | 0 | 0 | 0.47834 |  | 2.6709 | 0.23043
2010-01-09 | 1500 |  | 0.0142 | 0 | 0.0722 | 0 | 0 | 0.24992 |  | 2.6709 | 0.23043
2010-01-09 | 1600 |  | 0 | 0 | 0.0975 | 0 | 0 | 0.013267 |  | 2.6709 | 0.23043
2010-01-09 | 1700 |  | 0 | 0 | 0.1013 | 0.0242 | 0.0482 | 0 |  | 2.6709 | 0.23043
2010-01-09 | 1800 |  | 0 | 0 | 0.1311 | 0.1583 | 0.1459 | 0 |  | 2.6709 | 0.23043
2010-01-09 | 1900 |  | 0 | 0 | 0.1519 | 0.1858 | 0.2636 | 0 |  | 2.6709 | 0.23043
2010-01-09 | 2000 |  | 0.0031 | 0.0481 | 0.1445 | 0.2392 | 0.3123 | 0 |  | 2.6709 | 0.23043
2010-01-09 | 2100 |  | 0.0396 | 0.2114 | 0.1085 | 0.2777 | 0.3821 | 0 |  | 2.6709 | 0.23043
2010-01-09 | 2200 |  | 0.0827 | 0.4 | 0.1196 | 0.2659 | 0.3896 | 0 |  | 2.6709 | 0.23043
2010-01-09 | 2300 |  | 0.0948 | 0.5342 | 0.13 | 0.2675 | 0.3905 | 0 |  | 2.6709 | 0.23043
2010-01-10 | 0 |  | 0.1177 | 0.6147 | 0.1418 | 0.35 | 0.4613 | 0 |  | 2.3969 | 0.23043
2010-01-10 | 100 |  | 0.127 | 0.6428 | 0.1012 | 0.4258 | 0.4907 | 0 |  | 2.3969 | 0.23043
2010-01-10 | 200 |  | 0.0993 | 0.6523 | 0.0435 | 0.4148 | 0.4937 | 0 |  | 2.3969 | 0.23043
2010-01-10 | 300 |  | 0.1052 | 0.6581 | 0.0198 | 0.4267 | 0.4796 | 0 |  | 2.3969 | 0.23043
2010-01-10 | 400 |  | 0.1471 | 0.7105 | 0.0124 | 0.3803 | 0.4394 | 0 |  | 2.3969 | 0.23043
2010-01-10 | 500 |  | 0.2542 | 0.7397 | 0.0215 | 0.3206 | 0.3776 | 0 |  | 2.3969 | 0.23043
2010-01-10 | 600 |  | 0.3749 | 0.7426 | 0.0233 | 0.2773 | 0.3413 | 0 |  | 2.3969 | 0.23043
2010-01-10 | 700 |  | 0.4819 | 0.7768 | 0.0833 | 0.2469 | 0.3308 | 0 |  | 2.3969 | 0.23043
2010-01-10 | 800 |  | 0.5185 | 0.7919 | 0.2676 | 0.2556 | 0.3039 | 0.01948 |  | 2.3969 | 0.23043
2010-01-10 | 900 |  | 0.4402 | 0.6053 | 0.2767 | 0.2266 | 0.2696 | 0.23734 |  | 2.3969 | 0.23043
2010-01-10 | 1000 |  | 0.2202 | 0.4552 | 0.231 | 0.184 | 0.2003 | 0.35707 |  | 2.3969 | 0.23043
2010-01-10 | 1100 |  | 0.0858 | 0.4891 | 1.1576 | 0.1034 | 0.1355 | 0.36629 |  | 2.3969 | 0.23043
2010-01-10 | 1200 |  | 0.0708 | 0.4618 | 0.9227 | 0.1202 | 0.1624 | 0.26587 |  | 2.3969 | 0.23043
2010-01-10 | 1300 |  | 0.0484 | 0.4129 | 0.2829 | 0.1603 | 0.1952 | 0.21427 |  | 2.3969 | 0.23043
2010-01-10 | 1400 |  | 0.0287 | 0.3217 | 0.9091 | 0.0948 | 0.1258 | 0.19134 |  | 2.3969 | 0.23043
2010-01-10 | 1500 |  | 0.1681 | 0.5656 | 0.9763 | 0.204 | 0.3647 | 0.07136 |  | 2.3969 | 0.23043
2010-01-10 | 1600 |  | 0.9489 | 1.238 | 0.5159 | 1.2554 | 1.2464 | 0.00125 |  | 2.3969 | 0.23043
2010-01-10 | 1700 |  | 1.2562 | 1.2924 | 0.2057 | 1.2909 | 1.2924 | 0 |  | 2.3969 | 0.23043
2010-01-10 | 1800 |  | 1.083 | 1.1091 | 1.2077 | 1.2105 | 1.2115 | 0 |  | 2.3969 | 0.23043
2010-01-10 | 1900 |  | 0.9237 | 0.9825 | 1.2924 | 1.2753 | 1.2584 | 0 |  | 2.3969 | 0.23043
2010-01-10 | 2000 |  | 0.6395 | 0.6621 | 1.2924 | 1.2924 | 1.1669 | 0 |  | 2.3969 | 0.23043
2010-01-10 | 2100 |  | 0.5499 | 0.5652 | 1.2924 | 1.1262 | 0.7783 | 0 |  | 2.3969 | 0.23043
2010-01-10 | 2200 |  | 0.6315 | 0.6581 | 1.2924 | 1.2319 | 0.7036 | 0 |  | 2.3969 | 0.23043
2010-01-10 | 2300 |  | 0.5663 | 0.7065 | 1.2924 | 1.0802 | 0.7772 | 0 |  | 2.3969 | 0.23043
2010-01-11 | 0 |  | 0.4381 | 0.6759 | 1.2924 | 0.9465 | 0.4337 | 0 |  | 2.123 | 0.23043
2010-01-11 | 100 |  | 0.4142 | 0.6646 | 1.2924 | 0.6827 | 0.2625 | 0 |  | 2.123 | 0.23043
2010-01-11 | 200 |  | 0.5842 | 0.6082 | 1.2924 | 0.4342 | 0.2865 | 0 |  | 2.123 | 0.23043
2010-01-11 | 300 |  | 0.9879 | 0.6045 | 0.713 | 0.4318 | 0.3274 | 0 |  | 2.123 | 0.23043
2010-01-11 | 400 |  | 1.2253 | 0.6155 | 1.0275 | 0.4696 | 0.3839 | 0 |  | 2.123 | 0.23043
2010-01-11 | 500 |  | 0.9259 | 0.5211 | 1.2534 | 0.3989 | 0.3698 | 0 |  | 2.123 | 0.23043
2010-01-11 | 600 |  | 0.8412 | 0.3793 | 1.1609 | 0.5014 | 0.4169 | 0 |  | 2.123 | 0.23043
2010-01-11 | 700 |  | 0.8834 | 0.2998 | 0.9288 | 0.3767 | 0.3776 | 0.014725 |  | 2.123 | 0.23043
2010-01-11 | 800 |  | 1.0102 | 0.3091 | 1.2924 | 0.5008 | 0.4832 | 0.278 |  | 2.123 | 0.23043
2010-01-11 | 900 |  | 0.9666 | 0.352 | 1.2233 | 0.4204 | 0.3899 | 0.41623 |  | 2.123 | 0.23043
2010-01-11 | 1000 |  | 1.0885 | 0.297 | 1.2091 | 0.3202 | 0.3734 | 0.56452 |  | 2.123 | 0.23043
2010-01-11 | 1100 |  | 1.0329 | 0.3385 | 0.9993 | 0.3204 | 0.3479 | 0.58209 |  | 2.123 | 0.23043
2010-01-11 | 1200 |  | 0.9165 | 0.3688 | 0.3035 | 0.6005 | 0.2282 | 0.62072 |  | 2.123 | 0.23043
2010-01-11 | 1300 |  | 0.5681 | 0.1764 | 1.11 | 0.536 | 0.0899 | 0.57632 |  | 2.123 | 0.23043
2010-01-11 | 1400 |  | 0.4178 | 0.2 | 0.9303 | 0.9612 | 0.7836 | 0.48931 |  | 2.123 | 0.23043
2010-01-11 | 1500 |  | 0.1568 | 0.4585 | 1.2924 | 0.8313 | 0.9643 | 0.24356 |  | 2.123 | 0.23043
2010-01-11 | 1600 |  | 0.102 | 0.5911 | 1.2924 | 1.0627 | 1.1918 | 0.013679 |  | 2.123 | 0.23043
2010-01-11 | 1700 |  | 0.0564 | 0.4342 | 0.7572 | 1.2924 | 1.2785 | 0 |  | 2.123 | 0.23043
2010-01-11 | 1800 |  | 0.2624 | 0.4021 | 1.2071 | 1.2924 | 1.2924 | 0 |  | 2.123 | 0.23043
2010-01-11 | 1900 |  | 0.998 | 0.6187 | 1.1475 | 1.2924 | 1.2924 | 0 |  | 2.123 | 0.23043
2010-01-11 | 2000 |  | 1.2924 | 0.3382 | 1.0413 | 1.2924 | 1.2789 | 0 |  | 2.123 | 0.23043
2010-01-11 | 2100 |  | 1.2354 | 0.3679 | 0.7971 | 1.2924 | 1.2924 | 0 |  | 2.123 | 0.23043
2010-01-11 | 2200 |  | 1.1331 | 0.4543 | 0.5512 | 1.2924 | 1.242 | 0 |  | 2.123 | 0.23043
2010-01-11 | 2300 |  | 1.2924 | 0.4228 | 0.7975 | 1.2924 | 1.2924 | 0 |  | 2.123 | 0.23043
2010-01-12 | 0 |  | 1.2924 | 0.3233 | 1.2924 | 1.2924 | 1.2924 | 0 |  | 1.849 | 0.23043
2010-01-12 | 100 |  | 1.2924 | 0.2283 | 1.2924 | 1.2468 | 1.2859 | 0 |  | 1.849 | 0.23043
2010-01-12 | 200 |  | 1.1605 | 0.2317 | 1.2647 | 1.0605 | 1.1837 | 0 |  | 1.849 | 0.23043
2010-01-12 | 300 |  | 0.8894 | 0.297 | 1.2589 | 1.0004 | 1.0551 | 0 |  | 1.849 | 0.23043
2010-01-12 | 400 |  | 0.6657 | 0.3265 | 1.1687 | 0.7981 | 0.9797 | 0 |  | 1.849 | 0.23043
2010-01-12 | 500 |  | 0.5041 | 0.6115 | 1.175 | 1.2924 | 1.2444 | 0 |  | 1.849 | 0.23043
2010-01-12 | 600 |  | 0.2218 | 1.0059 | 1.2431 | 1.2924 | 1.2686 | 0 |  | 1.849 | 0.23043
2010-01-12 | 700 |  | 0.0658 | 0.6483 | 1.2924 | 1.2422 | 1.2066 | 0.025359 |  | 1.849 | 0.23043
2010-01-12 | 800 |  | 0.0249 | 0.5871 | 1.2924 | 1.2924 | 1.2233 | 0.28043 |  | 1.849 | 0.23043
2010-01-12 | 900 |  | 0 | 0.9396 | 1.2924 | 1.2296 | 1.2301 | 0.50341 |  | 1.849 | 0.23043
2010-01-12 | 1000 |  | 0 | 1.2202 | 1.2924 | 1.2671 | 1.2924 | 0.6317 |  | 1.849 | 0.23043
2010-01-12 | 1100 |  | 0.0664 | 1.0133 | 1.2924 | 1.1722 | 1.2924 | 0.63432 |  | 1.849 | 0.23043
2010-01-12 | 1200 |  | 0.1934 | 1.1013 | 1.2924 | 1.0216 | 1.2516 | 0.69407 |  | 1.849 | 0.23043
2010-01-12 | 1300 |  | 0.3773 | 1.2706 | 1.2924 | 1.2924 | 1.2702 | 0.6382 |  | 1.849 | 0.23043
2010-01-12 | 1400 |  | 0.9961 | 1.2924 | 1.2924 | 1.2924 | 1.2924 | 0.57664 |  | 1.849 | 0.23043
2010-01-12 | 1500 |  | 0.9928 | 1.2924 | 1.2924 | 1.2924 | 1.2924 | 0.4072 |  | 1.849 | 0.23043
2010-01-12 | 1600 |  | 0.8683 | 1.2771 | 1.2551 | 1.1347 | 1.2083 | 0.14989 |  | 1.849 | 0.23043
2010-01-12 | 1700 |  | 0.7007 | 1.1942 | 1.2924 | 1.0776 | 1.1398 | 0 |  | 1.849 | 0.23043
2010-01-12 | 1800 |  | 0.9486 | 1.2277 | 1.2924 | 1.0338 | 1.0993 | 0 |  | 1.849 | 0.23043
2010-01-12 | 1900 |  | 0.8336 | 1.2924 | 1.2924 | 1.2924 | 1.2505 | 0 |  | 1.849 | 0.23043
2010-01-12 | 2000 |  | 0.7986 | 1.2502 | 1.2924 | 1.2924 | 1.2924 | 0 |  | 1.849 | 0.23043
2010-01-12 | 2100 |  | 1.0744 | 1.0408 | 1.2924 | 1.2328 | 1.2356 | 0 |  | 1.849 | 0.23043
2010-01-12 | 2200 |  | 1.2381 | 1.1281 | 1.2924 | 1.2924 | 1.2168 | 0 |  | 1.849 | 0.23043
2010-01-12 | 2300 |  | 1.2924 | 1.2924 | 1.2924 | 1.2924 | 1.2705 | 0 |  | 1.849 | 0.23043
2010-01-13 | 0 |  | 1.2924 | 1.2924 | 1.2924 | 1.2924 | 1.2127 | 0 |  | 1.6668 | 0.23043
2010-01-13 | 100 |  | 1.2924 | 1.2924 | 1.0985 | 1.2489 | 1.0696 | 0 |  | 1.6668 | 0.23043
2010-01-13 | 200 |  | 1.2924 | 1.2761 | 0.6733 | 1.052 | 1.0703 | 0 |  | 1.6668 | 0.23043
2010-01-13 | 300 |  | 1.2521 | 1.1956 | 0.7836 | 0.8994 | 0.999 | 0 |  | 1.6668 | 0.23043
2010-01-13 | 400 |  | 1.2174 | 0.9611 | 0.9793 | 0.6842 | 0.7625 | 0 |  | 1.6668 | 0.23043
2010-01-13 | 500 |  | 1.057 | 0.9573 | 1.0101 | 0.8497 | 0.5057 | 0 |  | 1.6668 | 0.23043
2010-01-13 | 600 |  | 0.9301 | 0.8835 | 0.7677 | 0.8245 | 0.4538 | 0 |  | 1.6668 | 0.23043
2010-01-13 | 700 |  | 0.7225 | 0.7561 | 0.2936 | 0.7868 | 0.4541 | 0 |  | 1.6668 | 0.23043
2010-01-13 | 800 |  | 0.5579 | 0.4585 | 0.1779 | 0.7586 | 0.5836 | 0.005336 |  | 1.6668 | 0.23043
2010-01-13 | 900 |  | 0.4106 | 0.284 | 0.1062 | 0.8203 | 0.7065 | 0.11731 |  | 1.6668 | 0.23043
2010-01-13 | 1000 |  | 0.2165 | 0.2082 | 0.1 | 0.3875 | 0.3656 | 0.13134 |  | 1.6668 | 0.23043
2010-01-13 | 1100 |  | 0.1795 | 0.1968 | 0.1125 | 0.3719 | 0.2858 | 0.25068 |  | 1.6668 | 0.23043
2010-01-13 | 1200 |  | 0.0997 | 0.1866 | 0.0233 | 0.1919 | 0.1541 | 0.32559 |  | 1.6668 | 0.23043
2010-01-13 | 1300 |  | 0.0266 | 0.1276 | 0.0329 | 0.0947 | 0.0928 | 0.36158 |  | 1.6668 | 0.23043
2010-01-13 | 1400 |  | 0.0001 | 0.0731 | 0.055 | 0.0182 | 0.0301 | 0.23992 |  | 1.6668 | 0.23043
2010-01-13 | 1500 |  | 0.0784 | 0.1831 | 0.2148 | 0.0882 | 0.1118 | 0.24105 |  | 1.6668 | 0.23043
2010-01-13 | 1600 |  | 0.4211 | 0.7164 | 0.6103 | 1.2298 | 1.0692 | 0.10307 |  | 1.6668 | 0.23043
2010-01-13 | 1700 |  | 0.8593 | 1.0846 | 0.5297 | 1.2319 | 1.2019 | 0 |  | 1.6668 | 0.23043
2010-01-13 | 1800 |  | 0.6067 | 0.8835 | 0.5087 | 0.9269 | 0.9303 | 0 |  | 1.6668 | 0.23043
2010-01-13 | 1900 |  | 0.4606 | 0.9332 | 1.2286 | 0.7868 | 0.7481 | 0 |  | 1.6668 | 0.23043
2010-01-13 | 2000 |  | 0.5911 | 0.8262 | 1.2687 | 0.6787 | 0.5141 | 0 |  | 1.6668 | 0.23043
2010-01-13 | 2100 |  | 0.7142 | 1.0508 | 1.2924 | 0.5753 | 0.6332 | 0 |  | 1.6668 | 0.23043
2010-01-13 | 2200 |  | 0.4537 | 1.1351 | 1.2924 | 0.5014 | 0.5057 | 0 |  | 1.6668 | 0.23043
2010-01-13 | 2300 |  | 0.5579 | 0.9914 | 1.237 | 0.6569 | 0.4478 | 0 |  | 1.6668 | 0.23043
2010-01-14 | 0 |  | 0.7862 | 0.7364 | 0.5833 | 0.8851 | 0.3764 | 0 |  | 1.8308 | 0.23043
2010-01-14 | 100 |  | 0.4906 | 1.2116 | 1.2589 | 0.4318 | 0.2481 | 0 |  | 1.8308 | 0.23043
2010-01-14 | 200 |  | 0.6894 | 0.9558 | 1.2924 | 0.1019 | 0.1307 | 0 |  | 1.8308 | 0.23043
2010-01-14 | 300 |  | 1.0054 | 1.1912 | 1.2404 | 0.0847 | 0.1115 | 0 |  | 1.8308 | 0.23043
2010-01-14 | 400 |  | 0.7948 | 1.252 | 0.2978 | 0.0857 | 0.1277 | 0 |  | 1.8308 | 0.23043
2010-01-14 | 500 |  | 0.2583 | 0.8771 | 0.0264 | 0.1702 | 0.2106 | 0 |  | 1.8308 | 0.23043
2010-01-14 | 600 |  | 0.159 | 0.3883 | 0.0079 | 0.2531 | 0.2417 | 0 |  | 1.8308 | 0.23043
2010-01-14 | 700 |  | 0.132 | 0.2036 | 0 | 0.1992 | 0.0462 | 0.003145 |  | 1.8308 | 0.23043
2010-01-14 | 800 |  | 0.0266 | 0.268 | 0.0019 | 0.1009 | 0.019 | 0.20474 |  | 1.8308 | 0.23043
2010-01-14 | 900 |  | 0.0295 | 0.478 | 0 | 0.0032 | 0.01 | 0.28708 |  | 1.8308 | 0.23043
2010-01-14 | 1000 |  | 0.0387 | 0.3272 | 0 | 0 | 0.0066 | 0.49137 |  | 1.8308 | 0.23043
2010-01-14 | 1100 |  | 0.0018 | 0.2004 | 0 | 0 | 0.0162 | 0.51462 |  | 1.8308 | 0.23043
2010-01-14 | 1200 |  | 0 | 0.1053 | 0 | 0 | 0.016 | 0.63222 |  | 1.8308 | 0.23043
2010-01-14 | 1300 |  | 0 | 0.0913 | 0 | 0 | 0.0179 | 0.58128 |  | 1.8308 | 0.23043
2010-01-14 | 1400 |  | 0 | 0.0333 | 0 | 0 | 0.0143 | 0.46672 |  | 1.8308 | 0.23043
2010-01-14 | 1500 |  | 0 | 0.0748 | 0.0323 | 0 | 0.051 | 0.2126 |  | 1.8308 | 0.23043
2010-01-14 | 1600 |  | 0 | 0.2806 | 0.3554 | 0 | 0 | 0.028732 |  | 1.8308 | 0.23043
2010-01-14 | 1700 |  | 0 | 0.5896 | 0.18 | 0 | 0 | 0 |  | 1.8308 | 0.23043
2010-01-14 | 1800 |  | 0.1012 | 0.7207 | 0.5924 | 0 | 0 | 0 |  | 1.8308 | 0.23043
2010-01-14 | 1900 |  | 0.5583 | 0.8669 | 0.6744 | 0 | 0 | 0 |  | 1.8308 | 0.23043
2010-01-14 | 2000 |  | 1.0429 | 1.1128 | 0.9314 | 0.005 | 0 | 0 |  | 1.8308 | 0.23043
2010-01-14 | 2100 |  | 1.2703 | 1.0137 | 0.6595 | 0.1398 | 0.0537 | 0 |  | 1.8308 | 0.23043
2010-01-14 | 2200 |  | 1.2924 | 0.8526 | 1.289 | 0.2408 | 0.1013 | 0 |  | 1.8308 | 0.23043
2010-01-14 | 2300 |  | 1.2801 | 0.8428 | 1.2342 | 0.6864 | 0.2648 | 0 |  | 1.8308 | 0.23043
2010-01-15 | 0 |  | 1.168 | 1.1396 | 0.4991 | 0.555 | 0.5683 | 0 |  | 1.8871 | 0.23043
2010-01-15 | 100 |  | 1.054 | 1.2138 | 0.0783 | 0.3314 | 0.5373 | 0 |  | 1.8871 | 0.23043
2010-01-15 | 200 |  | 1.2292 | 0.9212 | 0.0076 | 0.3042 | 0.3151 | 0 |  | 1.8871 | 0.23043
2010-01-15 | 300 |  | 1.1435 | 0.4267 | 0 | 0.3593 | 0.286 | 0 |  | 1.8871 | 0.23043
2010-01-15 | 400 |  | 1.2924 | 0.1444 | 0.197 | 0.1788 | 0.2988 | 0 |  | 1.8871 | 0.23043
2010-01-15 | 500 |  | 1.2866 | 0.0607 | 0.1522 | 0.0373 | 0.1691 | 0 |  | 1.8871 | 0.23043
2010-01-15 | 600 |  | 0.8302 | 0.015 | 0.0973 | 0.0444 | 0.0604 | 0 |  | 1.8871 | 0.23043
2010-01-15 | 700 |  | 1.0781 | 0 | 0.0246 | 0.017 | 0.03 | 0.001002 |  | 1.8871 | 0.23043
2010-01-15 | 800 |  | 0.7515 | 0 | 0.0249 | 0.0272 | 0.027 | 0.054089 |  | 1.8871 | 0.23043
2010-01-15 | 900 |  | 0.3734 | 0 | 0.0121 | 0.0263 | 0.0103 | 0.10751 |  | 1.8871 | 0.23043
2010-01-15 | 1000 |  | 0.4375 | 0.054 | 0 | 0.004 | 0 | 0.18651 |  | 1.8871 | 0.23043
2010-01-15 | 1100 |  | 0.4576 | 0.2226 | 0 | 0 | 0 | 0.14796 |  | 1.8871 | 0.23043
2010-01-15 | 1200 |  | 0.3548 | 0.4927 | 0 | 0 | 0 | 0.25547 |  | 1.8871 | 0.23043
2010-01-15 | 1300 |  | 0.4474 | 0.4165 | 0 | 0 | 0 | 0.26914 |  | 1.8871 | 0.23043
2010-01-15 | 1400 |  | 0.2805 | 0.5142 | 0 | 0 | 0 | 0.27802 |  | 1.8871 | 0.23043
2010-01-15 | 1500 |  | 0.1467 | 0.4396 | 0 | 0 | 0 | 0.21919 |  | 1.8871 | 0.23043
2010-01-15 | 1600 |  | 0.6184 | 0.6858 | 0.1236 | 0 | 0.0058 | 0.10829 |  | 1.8871 | 0.23043
2010-01-15 | 1700 |  | 0.7112 | 0.9948 | 0.6081 | 0.106 | 0.0561 | 0 |  | 1.8871 | 0.23043
2010-01-15 | 1800 |  | 0.7058 | 1.1968 | 0.8628 | 0.3713 | 0.3002 | 0 |  | 1.8871 | 0.23043
2010-01-15 | 1900 |  | 0.7847 | 1.0921 | 0.8047 | 0.717 | 0.5567 | 0 |  | 1.8871 | 0.23043
2010-01-15 | 2000 |  | 1.2253 | 1.2147 | 0.6442 | 1.252 | 1.2108 | 0 |  | 1.8871 | 0.23043
2010-01-15 | 2100 |  | 1.2924 | 0.4846 | 0.8948 | 1.2889 | 1.2756 | 0 |  | 1.8871 | 0.23043
2010-01-15 | 2200 |  | 1.264 | 0.4921 | 1.2105 | 1.2886 | 1.2924 | 0 |  | 1.8871 | 0.23043
2010-01-15 | 2300 |  | 1.2787 | 1.0308 | 1.2924 | 0.9653 | 1.0317 | 0 |  | 1.8871 | 0.23043
2010-01-16 | 0 |  | 1.2368 | 1.2871 | 1.2841 | 0.9137 | 0.9495 | 0 |  | 1.8177 | 0.23043
2010-01-16 | 100 |  | 0.9553 | 1.2924 | 1.2924 | 1.2924 | 1.2634 | 0 |  | 1.8177 | 0.23043
2010-01-16 | 200 |  | 0.9924 | 1.2924 | 1.2924 | 1.2924 | 1.2924 | 0 |  | 1.8177 | 0.23043
2010-01-16 | 300 |  | 0.8544 | 1.2611 | 1.2924 | 1.2924 | 1.2924 | 0 |  | 1.8177 | 0.23043
2010-01-16 | 400 |  | 0.5791 | 1.2924 | 1.2924 | 1.2924 | 1.2924 | 0 |  | 1.8177 | 0.23043
2010-01-16 | 500 |  | 0.8642 | 1.2924 | 1.2924 | 1.2924 | 1.2924 | 0 |  | 1.8177 | 0.23043
2010-01-16 | 600 |  | 1.1212 | 1.2924 | 1.2924 | 1.2924 | 1.2924 | 0 |  | 1.8177 | 0.23043
2010-01-16 | 700 |  | 1.1947 | 1.2924 | 1.2924 | 1.2924 | 1.2924 | 0 |  | 1.8177 | 0.23043
2010-01-16 | 800 |  | 1.2795 | 1.2924 | 1.2924 | 1.2924 | 1.2924 | 0.002801 |  | 1.8177 | 0.23043
2010-01-16 | 900 |  | 1.2924 | 1.2924 | 1.2924 | 1.2924 | 1.2924 | 0.10156 |  | 1.8177 | 0.23043
2010-01-16 | 1000 |  | 1.2924 | 1.2924 | 1.2924 | 1.2924 | 1.2924 | 0.14117 |  | 1.8177 | 0.23043
2010-01-16 | 1100 |  | 1.2924 | 1.2924 | 1.2924 | 1.2924 | 1.2924 | 0.1926 |  | 1.8177 | 0.23043
2010-01-16 | 1200 |  | 1.2924 | 1.2924 | 1.2924 | 1.2924 | 1.2924 | 0.23907 |  | 1.8177 | 0.23043
2010-01-16 | 1300 |  | 1.2924 | 1.2924 | 1.2924 | 1.2924 | 1.2924 | 0.31897 |  | 1.8177 | 0.23043
2010-01-16 | 1400 |  | 1.2924 | 1.2924 | 1.2924 | 1.2924 | 1.2924 | 0.16784 |  | 1.8177 | 0.23043
2010-01-16 | 1500 |  | 1.2924 | 1.2924 | 1.2924 | 1.2924 | 1.2924 | 0.14804 |  | 1.8177 | 0.23043
2010-01-16 | 1600 |  | 1.2081 | 1.2924 | 1.2924 | 1.2924 | 1.2924 | 0.004146 |  | 1.8177 | 0.23043
2010-01-16 | 1700 |  | 1.2863 | 1.2924 | 1.2924 | 1.2924 | 1.2924 | 0 |  | 1.8177 | 0.23043
2010-01-16 | 1800 |  | 0.9625 | 1.2924 | 1.2924 | 1.2924 | 1.2471 | 0 |  | 1.8177 | 0.23043
2010-01-16 | 1900 |  | 1.2924 | 1.2924 | 1.2924 | 1.2924 | 1.0625 | 0 |  | 1.8177 | 0.23043
2010-01-16 | 2000 |  | 1.2924 | 1.2924 | 1.2924 | 1.2924 | 1.287 | 0 |  | 1.8177 | 0.23043
2010-01-16 | 2100 |  | 1.2924 | 1.2924 | 1.1256 | 1.2924 | 1.2924 | 0 |  | 1.8177 | 0.23043
2010-01-16 | 2200 |  | 1.2924 | 1.2924 | 1.0848 | 1.2192 | 1.2329 | 0 |  | 1.8177 | 0.23043
2010-01-16 | 2300 |  | 1.2924 | 1.2924 | 1.2669 | 1.1073 | 1.1926 | 0 |  | 1.8177 | 0.23043
2010-01-17 | 0 |  | 1.2924 | 1.2924 | 1.2924 | 1.1195 | 0.9942 | 0 |  | 1.7483 | 0.23043
2010-01-17 | 100 |  | 1.2924 | 1.2924 | 1.2924 | 1.2081 | 1.0715 | 0 |  | 1.7483 | 0.23043
2010-01-17 | 200 |  | 1.2924 | 1.2393 | 1.2924 | 1.2137 | 1.2349 | 0 |  | 1.7483 | 0.23043
2010-01-17 | 300 |  | 1.2924 | 1.2924 | 1.2534 | 1.2671 | 1.2537 | 0 |  | 1.7483 | 0.23043
2010-01-17 | 400 |  | 1.2924 | 1.2924 | 1.1702 | 1.2924 | 1.2924 | 0 |  | 1.7483 | 0.23043
2010-01-17 | 500 |  | 1.2924 | 1.2924 | 1.2924 | 1.2924 | 1.2924 | 0 |  | 1.7483 | 0.23043
2010-01-17 | 600 |  | 1.2509 | 1.2924 | 1.2924 | 1.2506 | 1.2709 | 0 |  | 1.7483 | 0.23043
2010-01-17 | 700 |  | 1.2173 | 1.2924 | 1.2924 | 1.0594 | 1.116 | 0 |  | 1.7483 | 0.23043
2010-01-17 | 800 |  | 1.0763 | 1.2651 | 1.2924 | 0.705 | 0.8462 | 0.001211 |  | 1.7483 | 0.23043
2010-01-17 | 900 |  | 1.214 | 1.1359 | 1.2924 | 0.4906 | 0.5165 | 0.040396 |  | 1.7483 | 0.23043
2010-01-17 | 1000 |  | 1.1925 | 1.1871 | 1.2924 | 0.7781 | 0.6383 | 0.11616 |  | 1.7483 | 0.23043
2010-01-17 | 1100 |  | 1.0922 | 1.2087 | 1.2924 | 1.0201 | 0.7481 | 0.16004 |  | 1.7483 | 0.23043
2010-01-17 | 1200 |  | 1.0054 | 1.1774 | 1.2924 | 1.0423 | 1.0454 | 0.14457 |  | 1.7483 | 0.23043
2010-01-17 | 1300 |  | 0.9599 | 1.0958 | 1.2924 | 1.128 | 1.2127 | 0.15257 |  | 1.7483 | 0.23043
2010-01-17 | 1400 |  | 0.7131 | 1.0126 | 1.2924 | 1.2287 | 1.21 | 0.11743 |  | 1.7483 | 0.23043
2010-01-17 | 1500 |  | 0.3614 | 0.9885 | 1.064 | 1.2139 | 1.1487 | 0.071223 |  | 1.7483 | 0.23043
2010-01-17 | 1600 |  | 0.1613 | 0.8816 | 0.8326 | 1.2924 | 1.2441 | 0.001003 |  | 1.7483 | 0.23043
2010-01-17 | 1700 |  | 0.1505 | 0.8307 | 0.6 | 1.2924 | 1.2924 | 0 |  | 1.7483 | 0.23043
2010-01-17 | 1800 |  | 0.2814 | 0.8722 | 0.5479 | 0.9556 | 1.2924 | 0 |  | 1.7483 | 0.23043
2010-01-17 | 1900 |  | 0.3641 | 0.9881 | 0.9941 | 1.224 | 1.2924 | 0 |  | 1.7483 | 0.23043
2010-01-17 | 2000 |  | 0.2732 | 1.0516 | 1.2796 | 1.2924 | 1.2924 | 0 |  | 1.7483 | 0.23043
2010-01-17 | 2100 |  | 0.1766 | 0.7386 | 1.2924 | 1.2924 | 1.2924 | 0 |  | 1.7483 | 0.23043
2010-01-17 | 2200 |  | 0.1282 | 0.716 | 1.239 | 1.2924 | 1.2924 | 0 |  | 1.7483 | 0.23043
2010-01-17 | 2300 |  | 0.0343 | 0.7288 | 1.2786 | 1.2924 | 1.2924 | 0 |  | 1.7483 | 0.23043
2010-01-18 | 0 |  | 0.052 | 0.4618 | 1.1189 | 0.9574 | 1.2041 | 0 |  | 1.6268 | 0.23043
2010-01-18 | 100 |  | 0.1818 | 0.4363 | 1.2803 | 0.7815 | 0.8134 | 0 |  | 1.6268 | 0.23043
2010-01-18 | 200 |  | 0.4993 | 0.5202 | 1.2333 | 0.6296 | 0.2977 | 0 |  | 1.6268 | 0.23043
2010-01-18 | 300 |  | 0.8133 | 0.7171 | 0.7127 | 0.3599 | 0.2723 | 0 |  | 1.6268 | 0.23043
2010-01-18 | 400 |  | 1.0533 | 0.8043 | 0.5468 | 0.4049 | 0.4139 | 0 |  | 1.6268 | 0.23043
2010-01-18 | 500 |  | 0.6949 | 0.7877 | 1.1163 | 0.4693 | 0.3752 | 0 |  | 1.6268 | 0.23043
2010-01-18 | 600 |  | 0.7609 | 0.9844 | 1.2924 | 0.4429 | 0.3116 | 0 |  | 1.6268 | 0.23043
2010-01-18 | 700 |  | 0.5951 | 1.2706 | 1.2924 | 0.3767 | 0.3812 | 0.000635 |  | 1.6268 | 0.23043
2010-01-18 | 800 |  | 0.3374 | 1.017 | 1.2924 | 0.4939 | 0.4037 | 0.20637 |  | 1.6268 | 0.23043
2010-01-18 | 900 |  | 0.4133 | 0.7178 | 1.2924 | 1.003 | 1.0131 | 0.514 |  | 1.6268 | 0.23043
2010-01-18 | 1000 |  | 0.5379 | 0.4831 | 1.2924 | 0.8693 | 1.2455 | 0.60224 |  | 1.6268 | 0.23043
2010-01-18 | 1100 |  | 0.3593 | 0.1382 | 1.2924 | 0.8313 | 1.1298 | 0.65454 |  | 1.6268 | 0.23043
2010-01-18 | 1200 |  | 0.2668 | 0.133 | 1.2924 | 0.433 | 0.5588 | 0.60998 |  | 1.6268 | 0.23043
2010-01-18 | 1300 |  | 0.3111 | 0.1302 | 1.2924 | 0.2458 | 0.3452 | 0.4963 |  | 1.6268 | 0.23043
2010-01-18 | 1400 |  | 0.7156 | 0.0407 | 1.2924 | 0.2686 | 0.2392 | 0.28091 |  | 1.6268 | 0.23043
2010-01-18 | 1500 |  | 0.5083 | 0 | 1.2754 | 0.0907 | 0.0571 | 0.21932 |  | 1.6268 | 0.23043
2010-01-18 | 1600 |  | 0.6231 | 0 | 0.8164 | 0.223 | 0 | 0.008625 |  | 1.6268 | 0.23043
2010-01-18 | 1700 |  | 0.312 | 0 | 0.8971 | 0.062 | 0.0916 | 0 |  | 1.6268 | 0.23043
2010-01-18 | 1800 |  | 0.2115 | 0 | 0.1931 | 0.018 | 0.0306 | 0 |  | 1.6268 | 0.23043
2010-01-18 | 1900 |  | 0.0306 | 0 | 0.2425 | 0 | 0 | 0 |  | 1.6268 | 0.23043
2010-01-18 | 2000 |  | 0.1734 | 0.0125 | 0.6686 | 0 | 0.0033 | 0 |  | 1.6268 | 0.23043
2010-01-18 | 2100 |  | 0.8898 | 0.0794 | 0.5042 | 0.0025 | 0.0215 | 0 |  | 1.6268 | 0.23043
2010-01-18 | 2200 |  | 1.2924 | 0.1851 | 0.2534 | 0 | 0.0942 | 0 |  | 1.6268 | 0.23043
2010-01-18 | 2300 |  | 1.2924 | 0.3139 | 0.1797 | 0 | 0.0162 | 0 |  | 1.6268 | 0.23043
2010-01-19 | 0 |  | 1.0284 | 0.4984 | 0.2196 | 0 | 0 | 0 |  | 1.6094 | 0.23043
2010-01-19 | 100 |  | 0.9116 | 1.2225 | 0.338 | 0 | 0 | 0 |  | 1.6094 | 0.23043
2010-01-19 | 200 |  | 0.782 | 0.9963 | 0.2116 | 0 | 0 | 0 |  | 1.6094 | 0.23043
2010-01-19 | 300 |  | 0.3193 | 0.8552 | 0.1102 | 0 | 0 | 0 |  | 1.6094 | 0.23043
2010-01-19 | 400 |  | 0.1378 | 1.1656 | 0.0918 | 0 | 0.0146 | 0 |  | 1.6094 | 0.23043
2010-01-19 | 500 |  | 0.2976 | 1.1552 | 0.1701 | 0.0084 | 0.0288 | 0 |  | 1.6094 | 0.23043
2010-01-19 | 600 |  | 0.2912 | 1.2233 | 0.3256 | 0 | 0 | 0 |  | 1.6094 | 0.23043
2010-01-19 | 700 |  | 0.4001 | 1.2321 | 0.2342 | 0.0054 | 0.0016 | 0.000333 |  | 1.6094 | 0.23043
2010-01-19 | 800 |  | 0.4229 | 1.276 | 0.2633 | 0.1353 | 0 | 0.13234 |  | 1.6094 | 0.23043
2010-01-19 | 900 |  | 0.1674 | 0.9517 | 0.29 | 0.2807 | 0.0375 | 0.24577 |  | 1.6094 | 0.23043
2010-01-19 | 1000 |  | 0.0852 | 0.2009 | 0.161 | 0.2638 | 0.1387 | 0.42989 |  | 1.6094 | 0.23043
2010-01-19 | 1100 |  | 0.2512 | 0.0308 | 0.153 | 0.3143 | 0.1722 | 0.35952 |  | 1.6094 | 0.23043
2010-01-19 | 1200 |  | 0.5554 | 0.0615 | 0.0775 | 0.2773 | 0.2168 | 0.41624 |  | 1.6094 | 0.23043
2010-01-19 | 1300 |  | 0.5445 | 0.0367 | 0.032 | 0.2163 | 0.2394 | 0.20936 |  | 1.6094 | 0.23043
2010-01-19 | 1400 |  | 0.1999 | 0.0151 | 0 | 0.2068 | 0.2216 | 0.19902 |  | 1.6094 | 0.23043
2010-01-19 | 1500 |  | 0.0578 | 0.039 | 0.461 | 0.809 | 0.7753 | 0.10921 |  | 1.6094 | 0.23043
2010-01-19 | 1600 |  | 0.2574 | 0.0997 | 1.2924 | 1.2924 | 1.2924 | 0.000757 |  | 1.6094 | 0.23043
2010-01-19 | 1700 |  | 0.3452 | 0.1623 | 1.2924 | 1.2924 | 1.2924 | 0 |  | 1.6094 | 0.23043
2010-01-19 | 1800 |  | 1.0265 | 0.3105 | 1.2924 | 1.2924 | 1.2924 | 0 |  | 1.6094 | 0.23043
2010-01-19 | 1900 |  | 1.2924 | 0.3697 | 1.2924 | 1.2924 | 1.2924 | 0 |  | 1.6094 | 0.23043
2010-01-19 | 2000 |  | 1.2924 | 1.2527 | 1.1635 | 1.2912 | 1.2576 | 0 |  | 1.6094 | 0.23043
2010-01-19 | 2100 |  | 1.2335 | 1.2924 | 0.7843 | 1.1418 | 1.0536 | 0 |  | 1.6094 | 0.23043
2010-01-19 | 2200 |  | 1.1565 | 1.2924 | 0.642 | 1.0089 | 0.9849 | 0 |  | 1.6094 | 0.23043
2010-01-19 | 2300 |  | 0.6096 | 1.2924 | 0.8586 | 0.8448 | 0.8952 | 0 |  | 1.6094 | 0.23043
2010-01-20 | 0 |  | 0.9248 | 1.2924 | 0.9325 | 0.7699 | 0.8609 | 0 |  | 1.54 | 0.23043
2010-01-20 | 100 |  | 0.6843 | 1.2924 | 0.9359 | 0.8972 | 0.9616 | 0 |  | 1.54 | 0.23043
2010-01-20 | 200 |  | 0.5667 | 1.2924 | 0.6533 | 0.9217 | 0.9654 | 0 |  | 1.54 | 0.23043
2010-01-20 | 300 |  | 0.555 | 1.2924 | 0.5388 | 0.9397 | 1.0038 | 0 |  | 1.54 | 0.23043
2010-01-20 | 400 |  | 0.9082 | 1.2924 | 0.6139 | 0.9616 | 1.0625 | 0 |  | 1.54 | 0.23043
2010-01-20 | 500 |  | 1.2211 | 1.2924 | 0.6514 | 0.9612 | 1.048 | 0 |  | 1.54 | 0.23043
2010-01-20 | 600 |  | 1.2732 | 1.2924 | 0.6442 | 0.9198 | 0.9533 | 0 |  | 1.54 | 0.23043
2010-01-20 | 700 |  | 1.2924 | 1.2924 | 0.6482 | 0.7793 | 0.8183 | 0.001579 |  | 1.54 | 0.23043
2010-01-20 | 800 |  | 1.2924 | 1.2924 | 0.6555 | 0.7031 | 0.6226 | 0.2174 |  | 1.54 | 0.23043
2010-01-20 | 900 |  | 1.2924 | 1.2924 | 0.4652 | 0.4867 | 0.5162 | 0.43138 |  | 1.54 | 0.23043
2010-01-20 | 1000 |  | 1.2715 | 1.2816 | 0.271 | 0.4387 | 0.5042 | 0.45973 |  | 1.54 | 0.23043
2010-01-20 | 1100 |  | 1.2092 | 1.2174 | 0.1288 | 0.32 | 0.3941 | 0.5857 |  | 1.54 | 0.23043
2010-01-20 | 1200 |  | 1.1297 | 1.1128 | 0.0682 | 0.2099 | 0.2524 | 0.64655 |  | 1.54 | 0.23043
2010-01-20 | 1300 |  | 0.9644 | 0.9777 | 0.0778 | 0.1803 | 0.1946 | 0.59991 |  | 1.54 | 0.23043
2010-01-20 | 1400 |  | 0.7407 | 0.7003 | 0.0351 | 0.1392 | 0.1601 | 0.51656 |  | 1.54 | 0.23043
2010-01-20 | 1500 |  | 0.4334 | 0.4246 | 0 | 0.0747 | 0.0839 | 0.20779 |  | 1.54 | 0.23043
2010-01-20 | 1600 |  | 0.2353 | 0.1531 | 0.0056 | 0.0042 | 0.0419 | 0.097367 |  | 1.54 | 0.23043
2010-01-20 | 1700 |  | 0.1398 | 0.02 | 0.0625 | 0 | 0 | 0 |  | 1.54 | 0.23043
2010-01-20 | 1800 |  | 0.0317 | 0 | 0.1244 | 0 | 0 | 0 |  | 1.54 | 0.23043
2010-01-20 | 1900 |  | 0 | 0 | 0.1193 | 0.0649 | 0.0116 | 0 |  | 1.54 | 0.23043
2010-01-20 | 2000 |  | 0 | 0.0032 | 0.0513 | 0.2182 | 0.1615 | 0 |  | 1.54 | 0.23043
2010-01-20 | 2100 |  | 0 | 0.0508 | 0.0251 | 0.1879 | 0.3611 | 0 |  | 1.54 | 0.23043
2010-01-20 | 2200 |  | 0.0398 | 0.1383 | 0.0016 | 0.1969 | 0.5279 | 0 |  | 1.54 | 0.23043
2010-01-20 | 2300 |  | 0.1859 | 0.3361 | 0.0043 | 0.2102 | 0.4442 | 0 |  | 1.54 | 0.23043
2010-01-21 | 0 |  | 0.5074 | 0.4762 | 0.0272 | 0.2154 | 0.3857 | 0 |  | 1.7965 | 0.23043
2010-01-21 | 100 |  | 0.6475 | 0.6359 | 0.0025 | 0.1482 | 0.2972 | 0 |  | 1.7965 | 0.23043
2010-01-21 | 200 |  | 0.8664 | 0.7386 | 0 | 0.1162 | 0.2079 | 0 |  | 1.7965 | 0.23043
2010-01-21 | 300 |  | 0.8178 | 0.7364 | 0.0206 | 0.114 | 0.1641 | 0 |  | 1.7965 | 0.23043
2010-01-21 | 400 |  | 0.9708 | 0.7189 | 0.0483 | 0.0846 | 0.1413 | 0 |  | 1.7965 | 0.23043
2010-01-21 | 500 |  | 1.0355 | 0.5728 | 0.1259 | 0.0915 | 0.1437 | 0 |  | 1.7965 | 0.23043
2010-01-21 | 600 |  | 1.0963 | 0.5375 | 0.1655 | 0.118 | 0.1825 | 0 |  | 1.7965 | 0.23043
2010-01-21 | 700 |  | 1.1479 | 0.5091 | 0.1569 | 0.1829 | 0.255 | 0.000273 |  | 1.7965 | 0.23043
2010-01-21 | 800 |  | 1.2347 | 0.3832 | 0.1181 | 0.2506 | 0.3023 | 0.12446 |  | 1.7965 | 0.23043
2010-01-21 | 900 |  | 1.2567 | 0.247 | 0.0758 | 0.2001 | 0.4055 | 0.35209 |  | 1.7965 | 0.23043
2010-01-21 | 1000 |  | 1.2924 | 0.34 | 0.0607 | 0.2184 | 0.2847 | 0.5265 |  | 1.7965 | 0.23043
2010-01-21 | 1100 |  | 1.2924 | 0.3763 | 0.0403 | 0.1459 | 0.1659 | 0.58997 |  | 1.7965 | 0.23043
2010-01-21 | 1200 |  | 1.2924 | 0.6402 | 0.0205 | 0.0603 | 0.0277 | 0.26357 |  | 1.7965 | 0.23043
2010-01-21 | 1300 |  | 1.2924 | 0.732 | 0.1105 | 0.0253 | 0.0347 | 0.23939 |  | 1.7965 | 0.23043
2010-01-21 | 1400 |  | 1.2924 | 0.6501 | 0.1826 | 0.0267 | 0.0313 | 0.26003 |  | 1.7965 | 0.23043
2010-01-21 | 1500 |  | 1.2924 | 0.7375 | 0.2274 | 0.0041 | 0.0151 | 0.1183 |  | 1.7965 | 0.23043
2010-01-21 | 1600 |  | 1.2924 | 0.6763 | 0.1155 | 0 | 0 | 0.00015 |  | 1.7965 | 0.23043
2010-01-21 | 1700 |  | 1.2924 | 0.7007 | 0.1031 | 0 | 0.0031 | 0 |  | 1.7965 | 0.23043
2010-01-21 | 1800 |  | 1.2924 | 0.6257 | 0.1456 | 0 | 0.0161 | 0 |  | 1.7965 | 0.23043
2010-01-21 | 1900 |  | 1.2924 | 0.5022 | 0.2607 | 0 | 0 | 0 |  | 1.7965 | 0.23043
2010-01-21 | 2000 |  | 1.2924 | 0.3327 | 0.2856 | 0.0767 | 0.0175 | 0 |  | 1.7965 | 0.23043
2010-01-21 | 2100 |  | 1.2924 | 0.1855 | 0.5018 | 0.3049 | 0.1744 | 0 |  | 1.7965 | 0.23043
2010-01-21 | 2200 |  | 1.245 | 0.1143 | 0.4208 | 0.4022 | 0.3356 | 0 |  | 1.7965 | 0.23043
2010-01-21 | 2300 |  | 0.8295 | 0.0221 | 0.4676 | 0.4597 | 0.5012 | 0 |  | 1.7965 | 0.23043
2010-01-22 | 0 |  | 0.2789 | 0 | 0.568 | 0.7275 | 0.6554 | 0 |  | 2.053 | 0.23043
2010-01-22 | 100 |  | 0.0985 | 0 | 0.713 | 0.9638 | 0.8168 | 0 |  | 2.053 | 0.23043
2010-01-22 | 200 |  | 0.0645 | 0 | 0.4961 | 0.9556 | 0.7098 | 0 |  | 2.053 | 0.23043
2010-01-22 | 300 |  | 0.1368 | 0.114 | 0.8846 | 0.7141 | 0.7821 | 0 |  | 2.053 | 0.23043
2010-01-22 | 400 |  | 0.2022 | 0.5401 | 0.8122 | 0.838 | 0.9424 | 0 |  | 2.053 | 0.23043
2010-01-22 | 500 |  | 0.3266 | 1.072 | 0.7447 | 0.8749 | 1.0064 | 0 |  | 2.053 | 0.23043
2010-01-22 | 600 |  | 0.4441 | 1.0661 | 0.5982 | 0.9616 | 0.9265 | 0 |  | 2.053 | 0.23043
2010-01-22 | 700 |  | 0.52 | 1.0508 | 0.5366 | 0.8689 | 0.8353 | 0.000264 |  | 2.053 | 0.23043
2010-01-22 | 800 |  | 0.4501 | 1.1047 | 0.4793 | 0.6755 | 0.6157 | 0.12553 |  | 2.053 | 0.23043
2010-01-22 | 900 |  | 0.3289 | 1.0917 | 0.2502 | 0.5175 | 0.4982 | 0.19988 |  | 2.053 | 0.23043
2010-01-22 | 1000 |  | 0.481 | 1.0375 | 0.1945 | 0.395 | 0.4403 | 0.27563 |  | 2.053 | 0.23043
2010-01-22 | 1100 |  | 0.6289 | 0.9034 | 0.1047 | 0.1879 | 0.2687 | 0.38263 |  | 2.053 | 0.23043
2010-01-22 | 1200 |  | 0.701 | 0.7549 | 0.0473 | 0.1215 | 0.1659 | 0.45565 |  | 2.053 | 0.23043
2010-01-22 | 1300 |  | 0.7142 | 0.6472 | 0.032 | 0.1081 | 0.1475 | 0.50858 |  | 2.053 | 0.23043
2010-01-22 | 1400 |  | 0.6213 | 0.5554 | 0.054 | 0.0925 | 0.1341 | 0.39943 |  | 2.053 | 0.23043
2010-01-22 | 1500 |  | 0.2878 | 0.1951 | 0.0365 | 0.0207 | 0.0416 | 0.2336 |  | 2.053 | 0.23043
2010-01-22 | 1600 |  | 0.0906 | 0.0036 | 0.0336 | 0.0169 | 0.0199 | 0.005788 |  | 2.053 | 0.23043
2010-01-22 | 1700 |  | 0.1082 | 0.0035 | 0.0789 | 0.0223 | 0.0239 | 0 |  | 2.053 | 0.23043
2010-01-22 | 1800 |  | 0.1676 | 0 | 0.0703 | 0.0836 | 0.0782 | 0 |  | 2.053 | 0.23043
2010-01-22 | 1900 |  | 0.0845 | 0 | 0.0289 | 0.0427 | 0.0632 | 0 |  | 2.053 | 0.23043
2010-01-22 | 2000 |  | 0 | 0 | 0.0236 | 0.1115 | 0.1234 | 0 |  | 2.053 | 0.23043
2010-01-22 | 2100 |  | 0 | 0.0226 | 0.0288 | 0.0732 | 0.0421 | 0 |  | 2.053 | 0.23043
2010-01-22 | 2200 |  | 0 | 0.0588 | 0.0155 | 0.0133 | 0.03 | 0 |  | 2.053 | 0.23043
2010-01-22 | 2300 |  | 0.0688 | 0.2644 | 0.0734 | 0.0986 | 0.1004 | 0 |  | 2.053 | 0.23043
2010-01-23 | 0 |  | 0.2136 | 0.1964 | 0.7602 | 0.2312 | 0.2317 | 0 |  | 1.8878 | 0.23043
2010-01-23 | 100 |  | 0.3266 | 0.2669 | 0.4811 | 0.389 | 0.5141 | 0 |  | 1.8878 | 0.23043
2010-01-23 | 200 |  | 0.2814 | 0.226 | 0.4349 | 0.4061 | 0.6394 | 0 |  | 1.8878 | 0.23043
2010-01-23 | 300 |  | 0.3334 | 0.1793 | 0.8926 | 0.599 | 0.7527 | 0 |  | 1.8878 | 0.23043
2010-01-23 | 400 |  | 0.3974 | 0.1095 | 1.0617 | 0.6565 | 0.6711 | 0 |  | 1.8878 | 0.23043
2010-01-23 | 500 |  | 0.6271 | 0.054 | 1.0937 | 0.6496 | 0.7998 | 0 |  | 1.8878 | 0.23043
2010-01-23 | 600 |  | 0.6522 | 0.1176 | 0.914 | 0.7748 | 1.0715 | 0 |  | 1.8878 | 0.23043
2010-01-23 | 700 |  | 0.5405 | 0.2251 | 0.8175 | 1.0754 | 1.2764 | 0.002187 |  | 1.8878 | 0.23043
2010-01-23 | 800 |  | 0.3992 | 0.6719 | 0.4724 | 1.0728 | 1.2094 | 0.20766 |  | 1.8878 | 0.23043
2010-01-23 | 900 |  | 0.2857 | 0.716 | 0.2792 | 0.9484 | 0.9013 | 0.35176 |  | 1.8878 | 0.23043
2010-01-23 | 1000 |  | 0.0719 | 0.385 | 0.2891 | 0.7144 | 0.6762 | 0.32169 |  | 1.8878 | 0.23043
2010-01-23 | 1100 |  | 0.0939 | 0.5309 | 0.4859 | 0.6711 | 0.7138 | 0.52136 |  | 1.8878 | 0.23043
2010-01-23 | 1200 |  | 0.1009 | 0.5088 | 1.1018 | 0.8572 | 0.8866 | 0.54285 |  | 1.8878 | 0.23043
2010-01-23 | 1300 |  | 0.1288 | 0.3023 | 1.2206 | 1.0702 | 1.2315 | 0.49511 |  | 1.8878 | 0.23043
2010-01-23 | 1400 |  | 0.1618 | 0.1597 | 1.2514 | 1.2199 | 1.2578 | 0.44072 |  | 1.8878 | 0.23043
2010-01-23 | 1500 |  | 0.174 | 0.1531 | 1.061 | 1.2114 | 1.2513 | 0.13543 |  | 1.8878 | 0.23043
2010-01-23 | 1600 |  | 0.1752 | 0.2689 | 0.6529 | 1.2924 | 1.2924 | 0.0102 |  | 1.8878 | 0.23043
2010-01-23 | 1700 |  | 0.2907 | 0.3898 | 1.0959 | 1.2924 | 1.2924 | 0 |  | 1.8878 | 0.23043
2010-01-23 | 1800 |  | 0.3085 | 0.5251 | 1.2813 | 1.2924 | 1.2924 | 0 |  | 1.8878 | 0.23043
2010-01-23 | 1900 |  | 0.2143 | 0.81 | 1.2924 | 1.2924 | 1.2312 | 0 |  | 1.8878 | 0.23043
2010-01-23 | 2000 |  | 0.2017 | 1.2161 | 1.2924 | 1.2224 | 1.1967 | 0 |  | 1.8878 | 0.23043
2010-01-23 | 2100 |  | 0.2106 | 1.2924 | 1.2924 | 1.1362 | 1.2096 | 0 |  | 1.8878 | 0.23043
2010-01-23 | 2200 |  | 0.2905 | 1.2924 | 1.2924 | 1.2081 | 1.19 | 0 |  | 1.8878 | 0.23043
2010-01-23 | 2300 |  | 0.6326 | 1.2924 | 1.2924 | 1.2732 | 1.2924 | 0 |  | 1.8878 | 0.23043
2010-01-24 | 0 |  | 0.8114 | 1.2924 | 1.2924 | 1.2569 | 1.2924 | 0 |  | 1.7226 | 0.23043
2010-01-24 | 100 |  | 0.8464 | 1.2924 | 1.2924 | 1.2924 | 1.2924 | 0 |  | 1.7226 | 0.23043
2010-01-24 | 200 |  | 0.5176 | 1.2864 | 1.2924 | 1.2924 | 1.2924 | 0 |  | 1.7226 | 0.23043
2010-01-24 | 300 |  | 0.3095 | 1.2924 | 1.2924 | 1.2924 | 1.2924 | 0 |  | 1.7226 | 0.23043
2010-01-24 | 400 |  | 0.2385 | 1.2924 | 1.2924 | 1.2924 | 1.2924 | 0 |  | 1.7226 | 0.23043
2010-01-24 | 500 |  | 0.2159 | 1.2827 | 1.2924 | 1.2924 | 1.2924 | 0 |  | 1.7226 | 0.23043
2010-01-24 | 600 |  | 0.2008 | 1.2924 | 1.2924 | 1.2924 | 1.2924 | 0 |  | 1.7226 | 0.23043
2010-01-24 | 700 |  | 0.1705 | 1.2619 | 1.2924 | 1.2924 | 1.2924 | 0.004152 |  | 1.7226 | 0.23043
2010-01-24 | 800 |  | 0.1682 | 1.208 | 1.2058 | 1.2924 | 1.2924 | 0.17261 |  | 1.7226 | 0.23043
2010-01-24 | 900 |  | 0.181 | 0.7156 | 1.0833 | 1.2243 | 1.2907 | 0.28538 |  | 1.7226 | 0.23043
2010-01-24 | 1000 |  | 0.0551 | 0.5058 | 0.7345 | 1.0312 | 1.2094 | 0.47265 |  | 1.7226 | 0.23043
2010-01-24 | 1100 |  | 0.0157 | 0.5043 | 0.8103 | 1.1841 | 1.2285 | 0.40197 |  | 1.7226 | 0.23043
2010-01-24 | 1200 |  | 0.0013 | 0.4624 | 0.488 | 1.2073 | 1.0967 | 0.52671 |  | 1.7226 | 0.23043
2010-01-24 | 1300 |  | 0 | 0.3964 | 0.4472 | 0.9669 | 1.0206 | 0.42231 |  | 1.7226 | 0.23043
2010-01-24 | 1400 |  | 0 | 0.2989 | 0.277 | 0.7104 | 0.8047 | 0.40534 |  | 1.7226 | 0.23043
2010-01-24 | 1500 |  | 0 | 0.1525 | 0.1112 | 0.3473 | 0.4046 | 0.2843 |  | 1.7226 | 0.23043
2010-01-24 | 1600 |  | 0 | 0.1125 | 0.0477 | 0.2695 | 0.3315 | 0.048307 |  | 1.7226 | 0.23043
2010-01-24 | 1700 |  | 0 | 0.1351 | 0 | 0.2549 | 0.3509 | 0 |  | 1.7226 | 0.23043
2010-01-24 | 1800 |  | 0 | 0.1515 | 0.0275 | 0.1763 | 0.2529 | 0 |  | 1.7226 | 0.23043
2010-01-24 | 1900 |  | 0 | 0.1366 | 0.0413 | 0.1092 | 0.1679 | 0 |  | 1.7226 | 0.23043
2010-01-24 | 2000 |  | 0 | 0.1292 | 0.0716 | 0.0345 | 0.0821 | 0 |  | 1.7226 | 0.23043
2010-01-24 | 2100 |  | 0 | 0.135 | 0.1239 | 0.0238 | 0.0218 | 0 |  | 1.7226 | 0.23043
2010-01-24 | 2200 |  | 0 | 0.1513 | 0.1285 | 0.0174 | 0 | 0 |  | 1.7226 | 0.23043
2010-01-24 | 2300 |  | 0 | 0.2249 | 0.0868 | 0 | 0 | 0 |  | 1.7226 | 0.23043
2010-01-25 | 0 |  | 0.0313 | 0.3541 | 0.0579 | 0 | 0.0106 | 0 |  | 1.5574 | 0.23043
2010-01-25 | 100 |  | 0.0816 | 0.5328 | 0.0302 | 0 | 0.002 | 0 |  | 1.5574 | 0.23043
2010-01-25 | 200 |  | 0.1648 | 0.5969 | 0.0383 | 0.0024 | 0.0201 | 0 |  | 1.5574 | 0.23043
2010-01-25 | 300 |  | 0.312 | 0.5947 | 0.0301 | 0 | 0.0204 | 0 |  | 1.5574 | 0.23043
2010-01-25 | 400 |  | 0.4259 | 0.633 | 0.0048 | 0 | 0.0139 | 0 |  | 1.5574 | 0.23043
2010-01-25 | 500 |  | 0.4933 | 0.6789 | 0 | 0.0039 | 0.0172 | 0 |  | 1.5574 | 0.23043
2010-01-25 | 600 |  | 0.5805 | 0.6898 | 0 | 0.0348 | 0.0369 | 0 |  | 1.5574 | 0.23043
2010-01-25 | 700 |  | 0.6592 | 0.7131 | 0 | 0.0891 | 0.1072 | 0.016697 |  | 1.5574 | 0.23043
2010-01-25 | 800 |  | 0.6737 | 0.7587 | 0 | 0.1789 | 0.1833 | 0.29757 |  | 1.5574 | 0.23043
2010-01-25 | 900 |  | 0.7109 | 0.6497 | 0 | 0.2004 | 0.2611 | 0.49267 |  | 1.5574 | 0.23043
2010-01-25 | 1000 |  | 0.3617 | 0.4921 | 0 | 0.1698 | 0.2195 | 0.61373 |  | 1.5574 | 0.23043
2010-01-25 | 1100 |  | 0.4975 | 0.4333 | 0 | 0.1623 | 0.1671 | 0.58652 |  | 1.5574 | 0.23043
2010-01-25 | 1200 |  | 1.0061 | 0.6319 | 0 | 0.176 | 0.2047 | 0.65615 |  | 1.5574 | 0.23043
2010-01-25 | 1300 |  | 1.0254 | 0.7644 | 0.0009 | 0.1691 | 0.1593 | 0.53813 |  | 1.5574 | 0.23043
2010-01-25 | 1400 |  | 1.0574 | 0.6821 | 0.022 | 0.1865 | 0.1602 | 0.42522 |  | 1.5574 | 0.23043
2010-01-25 | 1500 |  | 0.9727 | 0.6985 | 0.1106 | 0.3449 | 0.2769 | 0.34015 |  | 1.5574 | 0.23043
2010-01-25 | 1600 |  | 0.7447 | 0.6104 | 0.4916 | 0.6052 | 0.5636 | 0.1315 |  | 1.5574 | 0.23043
2010-01-25 | 1700 |  | 1.1093 | 0.6497 | 0.6044 | 0.6533 | 0.5964 | 0 |  | 1.5574 | 0.23043
2010-01-25 | 1800 |  | 0.8566 | 1.0118 | 0.5235 | 0.7239 | 0.65 | 0 |  | 1.5574 | 0.23043
2010-01-25 | 1900 |  | 1.2787 | 0.8733 | 0.6503 | 0.9978 | 0.7708 | 0 |  | 1.5574 | 0.23043
2010-01-25 | 2000 |  | 1.2798 | 1.2869 | 0.607 | 0.8618 | 0.8402 | 0 |  | 1.5574 | 0.23043
2010-01-25 | 2100 |  | 1.2695 | 1.2924 | 0.7411 | 1.0264 | 1.0198 | 0 |  | 1.5574 | 0.23043
2010-01-25 | 2200 |  | 1.2924 | 1.2924 | 0.9024 | 1.2316 | 1.2461 | 0 |  | 1.5574 | 0.23043
2010-01-25 | 2300 |  | 1.2924 | 1.2924 | 0.6161 | 0.8896 | 1.0447 | 0 |  | 1.5574 | 0.23043
2010-01-26 | 0 |  | 1.2924 | 1.2924 | 0.3695 | 1.0301 | 0.7353 | 0 |  | 1.3922 | 0.23043
2010-01-26 | 100 |  | 1.2924 | 1.2924 | 0.3309 | 0.9198 | 0.568 | 0 |  | 1.3922 | 0.23043
2010-01-26 | 200 |  | 1.2924 | 1.2924 | 0.3128 | 0.884 | 0.7463 | 0 |  | 1.3922 | 0.23043
2010-01-26 | 300 |  | 1.2924 | 1.2435 | 0.0843 | 1.0947 | 0.9639 | 0 |  | 1.3922 | 0.23043
2010-01-26 | 400 |  | 1.2924 | 1.2413 | 0.0311 | 1.2909 | 1.1476 | 0 |  | 1.3922 | 0.23043
2010-01-26 | 500 |  | 1.2924 | 1.2924 | 0.0103 | 1.2924 | 1.2048 | 0 |  | 1.3922 | 0.23043
2010-01-26 | 600 |  | 1.2924 | 1.2924 | 0.013 | 1.2865 | 1.2203 | 0 |  | 1.3922 | 0.23043
2010-01-26 | 700 |  | 1.2924 | 1.2924 | 0 | 1.2807 | 1.2924 | 0.000365 |  | 1.3922 | 0.23043
2010-01-26 | 800 |  | 1.2924 | 1.2924 | 0.0079 | 1.2924 | 1.2924 | 0.20165 |  | 1.3922 | 0.23043
2010-01-26 | 900 |  | 1.2924 | 1.2924 | 0 | 1.2779 | 1.2787 | 0.45067 |  | 1.3922 | 0.23043
2010-01-26 | 1000 |  | 1.2924 | 1.2924 | 0 | 1.1199 | 1.1896 | 0.43177 |  | 1.3922 | 0.23043
2010-01-26 | 1100 |  | 1.2924 | 1.2924 | 0.0063 | 0.9934 | 1.0328 | 0.64334 |  | 1.3922 | 0.23043
2010-01-26 | 1200 |  | 1.2924 | 1.2924 | 0.096 | 0.7555 | 0.8858 | 0.62284 |  | 1.3922 | 0.23043
2010-01-26 | 1300 |  | 1.2924 | 1.2924 | 0.1734 | 0.4375 | 0.654 | 0.56715 |  | 1.3922 | 0.23043
2010-01-26 | 1400 |  | 1.2924 | 1.2924 | 0.5048 | 0.2563 | 0.5096 | 0.52743 |  | 1.3922 | 0.23043
2010-01-26 | 1500 |  | 1.2924 | 1.2924 | 0.2073 | 0.1656 | 0.3052 | 0.33116 |  | 1.3922 | 0.23043
2010-01-26 | 1600 |  | 1.2924 | 1.2924 | 0.6784 | 1.2924 | 0.6788 | 0.010252 |  | 1.3922 | 0.23043
2010-01-26 | 1700 |  | 1.2924 | 1.2924 | 1.045 | 0.0876 | 0.7451 | 0 |  | 1.3922 | 0.23043
2010-01-26 | 1800 |  | 1.2924 | 1.2924 | 0.8235 | 0.1223 | 0.1164 | 0 |  | 1.3922 | 0.23043
2010-01-26 | 1900 |  | 1.2924 | 1.1741 | 0.9619 | 0.1337 | 0.1737 | 0 |  | 1.3922 | 0.23043
2010-01-26 | 2000 |  | 1.2897 | 0.8816 | 0.9276 | 0.2264 | 0.3231 | 0 |  | 1.3922 | 0.23043
2010-01-26 | 2100 |  | 1.2723 | 0.5896 | 1.2022 | 0.6376 | 0.5712 | 0 |  | 1.3922 | 0.23043
2010-01-26 | 2200 |  | 1.1461 | 0.4837 | 1.2924 | 0.7503 | 0.9875 | 0 |  | 1.3922 | 0.23043
2010-01-26 | 2300 |  | 0.9674 | 0.3238 | 1.2816 | 0.9717 | 1.1149 | 0 |  | 1.3922 | 0.23043
2010-01-27 | 0 |  | 0.7262 | 0.1904 | 1.2278 | 0.8569 | 0.9808 | 0 |  | 1.2053 | 0.23043
2010-01-27 | 100 |  | 0.7262 | 0.2395 | 1.2173 | 0.552 | 0.7375 | 0 |  | 1.2053 | 0.23043
2010-01-27 | 200 |  | 0.6952 | 0.135 | 1.1007 | 0.2855 | 0.488 | 0 |  | 1.2053 | 0.23043
2010-01-27 | 300 |  | 0.4334 | 0.0058 | 0.8586 | 0.1646 | 0.2433 | 0 |  | 1.2053 | 0.23043
2010-01-27 | 400 |  | 0.2846 | 0 | 0.5072 | 0.1673 | 0.1281 | 0 |  | 1.2053 | 0.23043
2010-01-27 | 500 |  | 0.2432 | 0 | 0.1525 | 0.2592 | 0.0637 | 0 |  | 1.2053 | 0.23043
2010-01-27 | 600 |  | 0.3232 | 0 | 0.1403 | 0.3245 | 0.1138 | 0 |  | 1.2053 | 0.23043
2010-01-27 | 700 |  | 0.4972 | 0 | 0.2781 | 0.3446 | 0.2317 | 0.003854 |  | 1.2053 | 0.23043
2010-01-27 | 800 |  | 0.3722 | 0.0335 | 0.2708 | 0.2492 | 0.1978 | 0.18618 |  | 1.2053 | 0.23043
2010-01-27 | 900 |  | 0.3088 | 0.101 | 0.0599 | 0.2323 | 0.1439 | 0.46269 |  | 1.2053 | 0.23043
2010-01-27 | 1000 |  | 0.0918 | 0.1278 | 0.027 | 0.1371 | 0 | 0.58022 |  | 1.2053 | 0.23043
2010-01-27 | 1100 |  | 0.0863 | 0.1736 | 0.0371 | 0.0265 | 0 | 0.56823 |  | 1.2053 | 0.23043
2010-01-27 | 1200 |  | 0.0948 | 0.2712 | 0.0148 | 0 | 0 | 0.47736 |  | 1.2053 | 0.23043
2010-01-27 | 1300 |  | 0.1597 | 0.1469 | 0 | 0 | 0 | 0.26156 |  | 1.2053 | 0.23043
2010-01-27 | 1400 |  | 0.0317 | 0.1157 | 0 | 0 | 0 | 0.24436 |  | 1.2053 | 0.23043
2010-01-27 | 1500 |  | 0 | 0.1019 | 0 | 0 | 0 | 0.15355 |  | 1.2053 | 0.23043
2010-01-27 | 1600 |  | 0 | 0.0641 | 0 | 0 | 0 | 0.021059 |  | 1.2053 | 0.23043
2010-01-27 | 1700 |  | 0.0421 | 0.0458 | 0 | 0.0066 | 0.0153 | 0 |  | 1.2053 | 0.23043
2010-01-27 | 1800 |  | 0.3557 | 0.0451 | 0 | 0.0761 | 0.0963 | 0 |  | 1.2053 | 0.23043
2010-01-27 | 1900 |  | 0.6522 | 0.115 | 0.02 | 0.0367 | 0.084 | 0 |  | 1.2053 | 0.23043
2010-01-27 | 2000 |  | 0.4717 | 0.1818 | 0.1204 | 0.0087 | 0.0211 | 0 |  | 1.2053 | 0.23043
2010-01-27 | 2100 |  | 0.7541 | 0.2669 | 0.0256 | 0 | 0.0095 | 0 |  | 1.2053 | 0.23043
2010-01-27 | 2200 |  | 0.6996 | 0.1203 | 0.06 | 0.1927 | 0.1616 | 0 |  | 1.2053 | 0.23043
2010-01-27 | 2300 |  | 0.6031 | 0.0381 | 0.1681 | 0.2298 | 0.2572 | 0 |  | 1.2053 | 0.23043
2010-01-28 | 0 |  | 0.9018 | 0 | 0.2658 | 0.3337 | 0.2515 | 0 |  | 1.3932 | 0.23043
2010-01-28 | 100 |  | 1.1067 | 0 | 0.5775 | 0.3236 | 0.231 | 0 |  | 1.3932 | 0.23043
2010-01-28 | 200 |  | 1.1219 | 0.2959 | 0.7232 | 0.5187 | 0.3338 | 0 |  | 1.3932 | 0.23043
2010-01-28 | 300 |  | 0.9663 | 0.2625 | 0.8217 | 0.7159 | 0.4901 | 0 |  | 1.3932 | 0.23043
2010-01-28 | 400 |  | 1.2194 | 0.4294 | 0.541 | 1.0665 | 0.959 | 0 |  | 1.3932 | 0.23043
2010-01-28 | 500 |  | 1.2521 | 0.7949 | 0.5045 | 1.2261 | 1.1688 | 0 |  | 1.3932 | 0.23043
2010-01-28 | 600 |  | 1.2907 | 1.1336 | 1.0019 | 1.1169 | 1.2216 | 0 |  | 1.3932 | 0.23043
2010-01-28 | 700 |  | 1.2488 | 1.215 | 1.2924 | 1.0817 | 1.228 | 0 |  | 1.3932 | 0.23043
2010-01-28 | 800 |  | 0.9853 | 0.9925 | 1.2861 | 0.8034 | 0.9931 | 0.13521 |  | 1.3932 | 0.23043
2010-01-28 | 900 |  | 0.4396 | 0.8017 | 1.2142 | 0.6649 | 0.6529 | 0.21746 |  | 1.3932 | 0.23043
2010-01-28 | 1000 |  | 0.4235 | 0.9272 | 1.2561 | 0.7446 | 0.7017 | 0.66696 |  | 1.3932 | 0.23043
2010-01-28 | 1100 |  | 0.4067 | 0.943 | 1.2408 | 0.7162 | 0.6164 | 0.71212 |  | 1.3932 | 0.23043
2010-01-28 | 1200 |  | 0.2937 | 1.0427 | 1.1743 | 0.8798 | 0.7247 | 0.71484 |  | 1.3932 | 0.23043
2010-01-28 | 1300 |  | 0.3266 | 0.9223 | 1.2327 | 0.9878 | 0.9277 | 0.60323 |  | 1.3932 | 0.23043
2010-01-28 | 1400 |  | 0.2784 | 0.7957 | 1.2632 | 0.8682 | 0.7892 | 0.32282 |  | 1.3932 | 0.23043
2010-01-28 | 1500 |  | 0.2469 | 0.6282 | 1.0762 | 0.9273 | 0.7983 | 0.26417 |  | 1.3932 | 0.23043
2010-01-28 | 1600 |  | 0.3449 | 0.598 | 0.518 | 0.983 | 1.0625 | 0.082226 |  | 1.3932 | 0.23043
2010-01-28 | 1700 |  | 0.3926 | 1.0735 | 0.8228 | 1.2924 | 1.2924 | 0 |  | 1.3932 | 0.23043
2010-01-28 | 1800 |  | 0.6683 | 1.0367 | 1.1969 | 1.292 | 1.2655 | 0 |  | 1.3932 | 0.23043
2010-01-28 | 1900 |  | 0.7054 | 1.1548 | 0.6598 | 0.7141 | 0.518 | 0 |  | 1.3932 | 0.23043
2010-01-28 | 2000 |  | 0.9161 | 1.2924 | 0.2754 | 0.143 | 0.1294 | 0 |  | 1.3932 | 0.23043
2010-01-28 | 2100 |  | 1.1052 | 1.2924 | 0.2646 | 0.0321 | 0.0721 | 0 |  | 1.3932 | 0.23043
2010-01-28 | 2200 |  | 1.0343 | 1.2263 | 1.0112 | 0.0151 | 0.051 | 0 |  | 1.3932 | 0.23043
2010-01-28 | 2300 |  | 1.242 | 1.1934 | 1.2924 | 0.0245 | 0.0557 | 0 |  | 1.3932 | 0.23043
2010-01-29 | 0 |  | 0.9693 | 1.0067 | 0.6292 | 0.1136 | 0.1498 | 0 |  | 1.356 | 0.23043
2010-01-29 | 100 |  | 0.8231 | 0.807 | 0.6846 | 0.6871 | 0.6966 | 0 |  | 1.356 | 0.23043
2010-01-29 | 200 |  | 0.744 | 0.4048 | 1.2626 | 1.1062 | 1.2924 | 0 |  | 1.356 | 0.23043
2010-01-29 | 300 |  | 0.6541 | 0.2922 | 1.0643 | 1.1125 | 1.2789 | 0 |  | 1.356 | 0.23043
2010-01-29 | 400 |  | 0.314 | 0.475 | 1.1524 | 0.7996 | 1.2553 | 0 |  | 1.356 | 0.23043
2010-01-29 | 500 |  | 0.4582 | 0.5178 | 1.1702 | 1.0305 | 0.9005 | 0 |  | 1.356 | 0.23043
2010-01-29 | 600 |  | 0.8314 | 0.6756 | 1.2863 | 0.9974 | 1.2287 | 0 |  | 1.356 | 0.23043
2010-01-29 | 700 |  | 1.0032 | 0.9377 | 1.2924 | 1.2742 | 1.2924 | 0.079254 |  | 1.356 | 0.23043
2010-01-29 | 800 |  | 1.2924 | 0.7802 | 1.2924 | 1.2683 | 1.2923 | 0.37057 |  | 1.356 | 0.23043
2010-01-29 | 900 |  | 1.2924 | 0.6727 | 1.2924 | 1.2924 | 1.2924 | 0.59943 |  | 1.356 | 0.23043
2010-01-29 | 1000 |  | 1.2924 | 0.9257 | 1.2924 | 1.2924 | 1.2924 | 0.74179 |  | 1.356 | 0.23043
2010-01-29 | 1100 |  | 1.2924 | 1.2924 | 1.2924 | 1.2924 | 1.2924 | 0.81837 |  | 1.356 | 0.23043
2010-01-29 | 1200 |  | 1.1212 | 1.2924 | 1.2924 | 1.2924 | 1.2924 | 0.8313 |  | 1.356 | 0.23043
2010-01-29 | 1300 |  | 1.1305 | 1.2924 | 1.2924 | 1.2924 | 1.2924 | 0.78058 |  | 1.356 | 0.23043
2010-01-29 | 1400 |  | 1.2282 | 1.2924 | 1.2924 | 1.2924 | 1.2924 | 0.66255 |  | 1.356 | 0.23043
2010-01-29 | 1500 |  | 1.2434 | 1.2924 | 1.2924 | 1.2924 | 1.2513 | 0.40402 |  | 1.356 | 0.23043
2010-01-29 | 1600 |  | 0.9857 | 1.2924 | 1.2924 | 1.1455 | 1.2557 | 0.18137 |  | 1.356 | 0.23043
2010-01-29 | 1700 |  | 1.1542 | 1.2788 | 1.2924 | 0.7275 | 1.292 | 0 |  | 1.356 | 0.23043
2010-01-29 | 1800 |  | 0.8434 | 1.2274 | 1.2858 | 1.2395 | 1.289 | 0 |  | 1.356 | 0.23043
2010-01-29 | 1900 |  | 0.4588 | 1.2912 | 0.9295 | 1.2905 | 1.2924 | 0 |  | 1.356 | 0.23043
2010-01-29 | 2000 |  | 0.4642 | 1.2924 | 1.2223 | 1.2924 | 1.2924 | 0 |  | 1.356 | 0.23043
2010-01-29 | 2100 |  | 0.5014 | 1.2924 | 1.2924 | 1.2924 | 1.2924 | 0 |  | 1.356 | 0.23043
2010-01-29 | 2200 |  | 0.8947 | 1.2924 | 1.2924 | 1.2725 | 1.2924 | 0 |  | 1.356 | 0.23043
2010-01-29 | 2300 |  | 1.2157 | 1.237 | 1.2924 | 1.2494 | 1.2723 | 0 |  | 1.356 | 0.23043
2010-01-30 | 0 |  | 1.2924 | 1.2468 | 1.0952 | 1.1277 | 1.2924 | 0 |  | 1.6039 | 0.23043
2010-01-30 | 100 |  | 1.2924 | 1.2578 | 0.5523 | 0.7446 | 1.0919 | 0 |  | 1.6039 | 0.23043
2010-01-30 | 200 |  | 1.2924 | 1.2924 | 0.856 | 0.7035 | 0.9145 | 0 |  | 1.6039 | 0.23043
2010-01-30 | 300 |  | 1.2924 | 1.2344 | 0.9114 | 0.9122 | 0.7836 | 0 |  | 1.6039 | 0.23043
2010-01-30 | 400 |  | 1.2616 | 1.095 | 1.1914 | 0.8271 | 0.6784 | 0 |  | 1.6039 | 0.23043
2010-01-30 | 500 |  | 1.1234 | 0.9038 | 1.084 | 0.7395 | 0.7908 | 0 |  | 1.6039 | 0.23043
2010-01-30 | 600 |  | 0.708 | 1.1151 | 1.2924 | 1.0509 | 0.7149 | 0 |  | 1.6039 | 0.23043
2010-01-30 | 700 |  | 0.1939 | 0.6249 | 1.2924 | 1.1993 | 1.0358 | 0.015839 |  | 1.6039 | 0.23043
2010-01-30 | 800 |  | 0.1285 | 0.6606 | 1.2924 | 1.0817 | 0.9231 | 0.29413 |  | 1.6039 | 0.23043
2010-01-30 | 900 |  | 0.069 | 0.2945 | 1.2793 | 0.4972 | 0.5289 | 0.49803 |  | 1.6039 | 0.23043
2010-01-30 | 1000 |  | 0.0315 | 0.2507 | 0.2521 | 0.2396 | 0.3425 | 0.65729 |  | 1.6039 | 0.23043
2010-01-30 | 1100 |  | 0 | 0.1348 | 0.1022 | 0.1377 | 0.2678 | 0.71122 |  | 1.6039 | 0.23043
2010-01-30 | 1200 |  | 0 | 0.0681 | 0.061 | 0.085 | 0.1417 | 0.61421 |  | 1.6039 | 0.23043
2010-01-30 | 1300 |  | 0.0016 | 0.076 | 0.084 | 0.0781 | 0.0705 | 0.57398 |  | 1.6039 | 0.23043
2010-01-30 | 1400 |  | 0.0707 | 0.1246 | 0.0723 | 0.1078 | 0.0719 | 0.54478 |  | 1.6039 | 0.23043
2010-01-30 | 1500 |  | 0.3821 | 0.3336 | 0.0747 | 0.149 | 0.1856 | 0.15441 |  | 1.6039 | 0.23043
2010-01-30 | 1600 |  | 0.7258 | 0.3233 | 0.032 | 0.2816 | 0.3201 | 0.001293 |  | 1.6039 | 0.23043
2010-01-30 | 1700 |  | 1.093 | 0.4852 | 0.0773 | 0.2962 | 0.308 | 0 |  | 1.6039 | 0.23043
2010-01-30 | 1800 |  | 1.2778 | 0.5703 | 0.0612 | 0.35 | 0.3542 | 0 |  | 1.6039 | 0.23043
2010-01-30 | 1900 |  | 1.2924 | 0.7087 | 0.0089 | 0.2955 | 0.4166 | 0 |  | 1.6039 | 0.23043
2010-01-30 | 2000 |  | 1.2924 | 0.7832 | 0.0242 | 0.2355 | 0.3596 | 0 |  | 1.6039 | 0.23043
2010-01-30 | 2100 |  | 1.2924 | 0.7745 | 0.1071 | 0.165 | 0.3201 | 0 |  | 1.6039 | 0.23043
2010-01-30 | 2200 |  | 1.2511 | 0.5481 | 0.2363 | 0.1038 | 0.2488 | 0 |  | 1.6039 | 0.23043
2010-01-30 | 2300 |  | 0.9007 | 0.4405 | 0.5479 | 0.083 | 0.1647 | 0 |  | 1.6039 | 0.23043
2010-01-31 | 0 |  | 0.63 | 0.4636 | 1.0966 | 0.0645 | 0.1077 | 0 |  | 1.6602 | 0.23043
2010-01-31 | 100 |  | 0.9519 | 0.4741 | 0.7839 | 0.1005 | 0.0709 | 0 |  | 1.6602 | 0.23043
2010-01-31 | 200 |  | 0.7873 | 0.5656 | 1.0744 | 0.1556 | 0.0824 | 0 |  | 1.6602 | 0.23043
2010-01-31 | 300 |  | 0.2672 | 0.6151 | 0.7998 | 0.1417 | 0.1223 | 0 |  | 1.6602 | 0.23043
2010-01-31 | 400 |  | 0.1552 | 0.3682 | 0.1571 | 0.4492 | 0.1712 | 0 |  | 1.6602 | 0.23043
2010-01-31 | 500 |  | 0.222 | 0.1716 | 0.1239 | 0.6999 | 0.2998 | 0 |  | 1.6602 | 0.23043
2010-01-31 | 600 |  | 0.4328 | 0.1566 | 0.2738 | 0.6875 | 0.5257 | 0 |  | 1.6602 | 0.23043
2010-01-31 | 700 |  | 0.0709 | 0.1096 | 0.3767 | 1.0383 | 0.6055 | 0.074317 |  | 1.6602 | 0.23043
2010-01-31 | 800 |  | 0.1129 | 0.1015 | 0.7411 | 1.2415 | 1.0142 | 0.35284 |  | 1.6602 | 0.23043
2010-01-31 | 900 |  | 0.5769 | 0.1334 | 0.572 | 0.9978 | 1.1023 | 0.55876 |  | 1.6602 | 0.23043
2010-01-31 | 1000 |  | 0.8208 | 0.4417 | 0.3467 | 0.7808 | 0.781 | 0.69278 |  | 1.6602 | 0.23043
2010-01-31 | 1100 |  | 0.5758 | 0.8164 | 0.2521 | 0.7932 | 0.8224 | 0.75364 |  | 1.6602 | 0.23043
2010-01-31 | 1200 |  | 0.359 | 0.7892 | 0.8978 | 1.2015 | 1.239 | 0.76653 |  | 1.6602 | 0.23043
2010-01-31 | 1300 |  | 0.3097 | 0.7379 | 0.9499 | 1.2555 | 1.2506 | 0.71532 |  | 1.6602 | 0.23043
2010-01-31 | 1400 |  | 0.1397 | 0.8021 | 1.1973 | 1.277 | 1.2768 | 0.62156 |  | 1.6602 | 0.23043
2010-01-31 | 1500 |  | 0.1024 | 0.7463 | 1.2924 | 1.2924 | 1.2924 | 0.45328 |  | 1.6602 | 0.23043
2010-01-31 | 1600 |  | 0.1535 | 0.2374 | 1.2924 | 1.2924 | 1.2924 | 0.20612 |  | 1.6602 | 0.23043
2010-01-31 | 1700 |  | 0.0143 | 0.1366 | 1.2924 | 1.2924 | 1.2924 | 0 |  | 1.6602 | 0.23043
2010-01-31 | 1800 |  | 0.0499 | 0.4921 | 1.2924 | 1.0869 | 1.2253 | 0 |  | 1.6602 | 0.23043
2010-01-31 | 1900 |  | 0.1038 | 1.2324 | 1.0859 | 0.7529 | 0.7583 | 0 |  | 1.6602 | 0.23043
2010-01-31 | 2000 |  | 0.2309 | 1.2924 | 0.592 | 0.5088 | 0.7979 | 0 |  | 1.6602 | 0.23043
2010-01-31 | 2100 |  | 0.8999 | 1.2291 | 0.2612 | 0.6569 | 0.847 | 0 |  | 1.6602 | 0.23043
2010-01-31 | 2200 |  | 1.2924 | 1.2519 | 0.0632 | 0.5411 | 0.9424 | 0 |  | 1.6602 | 0.23043
2010-01-31 | 2300 |  | 1.1561 | 1.2215 | 0.1727 | 0.5579 | 0.7998 | 0 |  | 1.6602 | 0.23043
2010-02-01 | 0 |  | 0.6133 | 1.1073 | 0 | 0.3076 | 0.3334 | 0 |  | 2.3924 | 0.23043
2010-02-01 | 100 |  | 0.6355 | 0.6468 | 0.0209 | 0.0541 | 0.0599 | 0 |  | 2.3924 | 0.23043
2010-02-01 | 200 |  | 0.4154 | 0.4024 | 0.0602 | 0.0176 | 0 | 0 |  | 2.3924 | 0.23043
2010-02-01 | 300 |  | 0.1197 | 0.1913 | 0.102 | 0 | 0 | 0 |  | 2.3924 | 0.23043
2010-02-01 | 400 |  | 0.0211 | 0.0544 | 0.1389 | 0 | 0.0086 | 0 |  | 2.3924 | 0.23043
2010-02-01 | 500 |  | 0 | 0 | 0.284 | 0.0331 | 0.0875 | 0 |  | 2.3924 | 0.23043
2010-02-01 | 600 |  | 0 | 0 | 0.3067 | 0.1304 | 0.1905 | 0 |  | 2.3924 | 0.23043
2010-02-01 | 700 |  | 0 | 0.0461 | 0.2363 | 0.3111 | 0.4397 | 0.10041 |  | 2.3924 | 0.23043
2010-02-01 | 800 |  | 0 | 0.216 | 0.1513 | 0.3074 | 0.4292 | 0.36858 |  | 2.3924 | 0.23043
2010-02-01 | 900 |  | 0 | 0.2098 | 0.0548 | 0.4372 | 0.3105 | 0.58154 |  | 2.3924 | 0.23043
2010-02-01 | 1000 |  | 0.0773 | 0.3274 | 0.1326 | 0.3686 | 0.3542 | 0.68268 |  | 2.3924 | 0.23043
2010-02-01 | 1100 |  | 0.2823 | 0.4096 | 0.2082 | 0.3956 | 0.4769 | 0.77851 |  | 2.3924 | 0.23043
2010-02-01 | 1200 |  | 0.7422 | 0.5284 | 1.2924 | 0.3992 | 0.2488 | 0.71597 |  | 2.3924 | 0.23043
2010-02-01 | 1300 |  | 0.9011 | 0.5411 | 1.2924 | 0.2147 | 0.1269 | 0.66555 |  | 2.3924 | 0.23043
2010-02-01 | 1400 |  | 0.7858 | 0.4921 | 1.2924 | 0.0892 | 0.0645 | 0.581 |  | 2.3924 | 0.23043
2010-02-01 | 1500 |  | 0.6224 | 0.3185 | 1.2924 | 0.264 | 0.0669 | 0.19071 |  | 2.3924 | 0.23043
2010-02-01 | 1600 |  | 0.5499 | 0.1695 | 1.2924 | 1.2777 | 0.962 | 0.017465 |  | 2.3924 | 0.23043
2010-02-01 | 1700 |  | 0.5281 | 0.0924 | 1.2924 | 1.2924 | 1.2924 | 0 |  | 2.3924 | 0.23043
2010-02-01 | 1800 |  | 0.2471 | 0.0545 | 1.2924 | 1.2924 | 1.2924 | 0 |  | 2.3924 | 0.23043
2010-02-01 | 1900 |  | 0.0332 | 0.1198 | 1.1576 | 1.2924 | 1.2924 | 0 |  | 2.3924 | 0.23043
2010-02-01 | 2000 |  | 0.0728 | 0.2235 | 0.7832 | 1.2924 | 1.2924 | 0 |  | 2.3924 | 0.23043
2010-02-01 | 2100 |  | 0.1876 | 0.2514 | 0.7247 | 1.2924 | 1.2924 | 0 |  | 2.3924 | 0.23043
2010-02-01 | 2200 |  | 0.2437 | 0.5064 | 1.0305 | 1.2924 | 1.2924 | 0 |  | 2.3924 | 0.23043
2010-02-01 | 2300 |  | 0.2225 | 0.8175 | 1.0038 | 1.2924 | 1.2924 | 0 |  | 2.3924 | 0.23043
2010-02-02 | 0 |  | 0.1734 | 0.8643 | 0.701 | 1.2924 | 1.2924 | 0 |  | 2.4708 | 0.23043
2010-02-02 | 100 |  | 0.1155 | 0.8646 | 1.2074 | 1.2924 | 1.2924 | 0 |  | 2.4708 | 0.23043
2010-02-02 | 200 |  | 0.0428 | 0.6486 | 1.2924 | 1.2924 | 1.2924 | 0 |  | 2.4708 | 0.23043
2010-02-02 | 300 |  | 0.0062 | 0.2998 | 1.2924 | 1.2924 | 1.2924 | 0 |  | 2.4708 | 0.23043
2010-02-02 | 400 |  | 0 | 0.3649 | 1.2924 | 1.2924 | 1.2924 | 0 |  | 2.4708 | 0.23043
2010-02-02 | 500 |  | 0 | 0.3119 | 1.2924 | 1.266 | 1.2889 | 0 |  | 2.4708 | 0.23043
2010-02-02 | 600 |  | 0 | 0.3089 | 1.2924 | 1.1347 | 1.2815 | 0 |  | 2.4708 | 0.23043
2010-02-02 | 700 |  | 0.002 | 0.551 | 1.2408 | 1.0167 | 1.2489 | 0 |  | 2.4708 | 0.23043
2010-02-02 | 800 |  | 0.0258 | 0.7598 | 0.925 | 1.207 | 0.9303 | 0.000224 |  | 2.4708 | 0.23043
2010-02-02 | 900 |  | 0.0175 | 0.6661 | 0.8729 | 0.8335 | 0.7998 | 0.00186 |  | 2.4708 | 0.23043
2010-02-02 | 1000 |  | 0 | 0.6738 | 1.1936 | 1.0498 | 1.2229 | 0.005889 |  | 2.4708 | 0.23043
2010-02-02 | 1100 |  | 0 | 0.7415 | 1.1122 | 1.2782 | 1.2532 | 0.006997 |  | 2.4708 | 0.23043
2010-02-02 | 1200 |  | 0 | 0.4786 | 0.9107 | 1.2924 | 1.2713 | 0.017186 |  | 2.4708 | 0.23043
2010-02-02 | 1300 |  | 0 | 0.3331 | 1.0387 | 1.2924 | 1.2564 | 0.015534 |  | 2.4708 | 0.23043
2010-02-02 | 1400 |  | 0 | 0.2728 | 1.2619 | 1.254 | 1.1246 | 0.10887 |  | 2.4708 | 0.23043
2010-02-02 | 1500 |  | 0 | 0.2902 | 1.2924 | 0.9684 | 0.8522 | 0.1449 |  | 2.4708 | 0.23043
2010-02-02 | 1600 |  | 0.0031 | 0.63 | 1.2582 | 0.4555 | 0.6183 | 0.005574 |  | 2.4708 | 0.23043
2010-02-02 | 1700 |  | 0.1274 | 0.4429 | 1.2511 | 0.2572 | 0.5039 | 0 |  | 2.4708 | 0.23043
2010-02-02 | 1800 |  | 0.0681 | 0.1081 | 1.2354 | 0.3443 | 0.3407 | 0 |  | 2.4708 | 0.23043
2010-02-02 | 1900 |  | 0.1369 | 0.4267 | 1.1301 | 0.5229 | 0.3162 | 0 |  | 2.4708 | 0.23043
2010-02-02 | 2000 |  | 0.4055 | 0.7583 | 1.2361 | 0.835 | 0.3527 | 0 |  | 2.4708 | 0.23043
2010-02-02 | 2100 |  | 0.5681 | 1.1273 | 1.2135 | 0.721 | 0.2886 | 0 |  | 2.4708 | 0.23043
2010-02-02 | 2200 |  | 0.5354 | 0.4633 | 0.8843 | 1.0175 | 0.3767 | 0 |  | 2.4708 | 0.23043
2010-02-02 | 2300 |  | 0.5466 | 0.2973 | 0.8465 | 1.124 | 0.6066 | 0 |  | 2.4708 | 0.23043
2010-02-03 | 0 |  | 0.5197 | 0.4039 | 0.7723 | 1.1299 | 0.8458 | 0 |  | 1.9033 | 0.23043
2010-02-03 | 100 |  | 0.3893 | 0.8224 | 0.5168 | 1.1017 | 1.125 | 0 |  | 1.9033 | 0.23043
2010-02-03 | 200 |  | 0.7189 | 1.1373 | 0.6277 | 1.0494 | 1.213 | 0 |  | 1.9033 | 0.23043
2010-02-03 | 300 |  | 0.6151 | 1.2706 | 0.8643 | 0.7925 | 1.0748 | 0 |  | 1.9033 | 0.23043
2010-02-03 | 400 |  | 0.551 | 1.2141 | 1.0487 | 0.7443 | 0.9001 | 0 |  | 1.9033 | 0.23043
2010-02-03 | 500 |  | 0.5772 | 1.0512 | 1.1442 | 1.0078 | 1.2181 | 0 |  | 1.9033 | 0.23043
2010-02-03 | 600 |  | 0.5284 | 1.1548 | 1.2924 | 0.9088 | 1.2924 | 0 |  | 1.9033 | 0.23043
2010-02-03 | 700 |  | 0.5703 | 1.1333 | 1.2924 | 1.0097 | 1.209 | 0.10882 |  | 1.9033 | 0.23043
2010-02-03 | 800 |  | 0.5152 | 0.4918 | 1.2924 | 0.9665 | 1.2015 | 0.41598 |  | 1.9033 | 0.23043
2010-02-03 | 900 |  | 0.5973 | 0.3979 | 1.2924 | 0.8512 | 1.1331 | 0.63025 |  | 1.9033 | 0.23043
2010-02-03 | 1000 |  | 0.5412 | 0.8673 | 1.2924 | 1.2924 | 1.2096 | 0.75814 |  | 1.9033 | 0.23043
2010-02-03 | 1100 |  | 0.6002 | 1.2658 | 1.2924 | 1.2924 | 1.2924 | 0.79556 |  | 1.9033 | 0.23043
2010-02-03 | 1200 |  | 0.9041 | 1.2924 | 1.2924 | 1.2924 | 1.2924 | 0.80607 |  | 1.9033 | 0.23043
2010-02-03 | 1300 |  | 0.2209 | 1.2924 | 1.2924 | 1.2924 | 1.2924 | 0.76337 |  | 1.9033 | 0.23043
2010-02-03 | 1400 |  | 0.2451 | 1.2924 | 1.2924 | 1.2924 | 1.2924 | 0.65464 |  | 1.9033 | 0.23043
2010-02-03 | 1500 |  | 0.9931 | 1.2924 | 1.2924 | 1.2924 | 1.269 | 0.46937 |  | 1.9033 | 0.23043
2010-02-03 | 1600 |  | 1.2125 | 1.2213 | 1.2924 | 1.2924 | 1.261 | 0.18069 |  | 1.9033 | 0.23043
2010-02-03 | 1700 |  | 1.2492 | 1.1385 | 0.8171 | 1.2098 | 1.24 | 0 |  | 1.9033 | 0.23043
2010-02-03 | 1800 |  | 1.2386 | 1.2376 | 0.4202 | 0.6722 | 0.8281 | 0 |  | 1.9033 | 0.23043
2010-02-03 | 1900 |  | 1.2924 | 1.2535 | 0.5239 | 0.5324 | 0.4859 | 0 |  | 1.9033 | 0.23043
2010-02-03 | 2000 |  | 1.2439 | 1.176 | 1.0428 | 0.5633 | 0.6387 | 0 |  | 1.9033 | 0.23043
2010-02-03 | 2100 |  | 0.9097 | 1.0861 | 1.1174 | 0.5284 | 0.6872 | 0 |  | 1.9033 | 0.23043
2010-02-03 | 2200 |  | 1.0102 | 0.6738 | 1.2255 | 0.5611 | 0.6022 | 0 |  | 1.9033 | 0.23043
2010-02-03 | 2300 |  | 1.162 | 0.5133 | 1.1936 | 0.475 | 0.639 | 0 |  | 1.9033 | 0.23043
2010-02-04 | 0 |  | 0.8653 | 0.2966 | 0.3929 | 0.4795 | 0.6405 | 0 |  | 1.6335 | 0.23043
2010-02-04 | 100 |  | 0.434 | 0.2808 | 0.2635 | 0.5291 | 0.7006 | 0 |  | 1.6335 | 0.23043
2010-02-04 | 200 |  | 0.6308 | 0.2925 | 0.5654 | 0.6904 | 0.6627 | 0 |  | 1.6335 | 0.23043
2010-02-04 | 300 |  | 0.4807 | 0.3376 | 0.4694 | 0.5972 | 0.431 | 0 |  | 1.6335 | 0.23043
2010-02-04 | 400 |  | 0.6745 | 0.5659 | 0.1607 | 0.7304 | 0.5246 | 0 |  | 1.6335 | 0.23043
2010-02-04 | 500 |  | 0.7149 | 0.8835 | 0.3959 | 0.5797 | 0.4463 | 0 |  | 1.6335 | 0.23043
2010-02-04 | 600 |  | 0.7455 | 0.3222 | 0.8729 | 0.4429 | 0.3683 | 0 |  | 1.6335 | 0.23043
2010-02-04 | 700 |  | 0.7519 | 0.3967 | 1.1472 | 0.3524 | 0.3491 | 0.050411 |  | 1.6335 | 0.23043
2010-02-04 | 800 |  | 0.3033 | 0.2829 | 0.3183 | 0.306 | 0.2209 | 0.3287 |  | 1.6335 | 0.23043
2010-02-04 | 900 |  | 0.1227 | 0.2491 | 0.0089 | 0.0774 | 0.0741 | 0.56513 |  | 1.6335 | 0.23043
2010-02-04 | 1000 |  | 0.0928 | 0.1466 | 0.0745 | 0.0343 | 0.0503 | 0.71562 |  | 1.6335 | 0.23043
2010-02-04 | 1100 |  | 0.0441 | 0.0985 | 0.0844 | 0.0516 | 0.0185 | 0.59512 |  | 1.6335 | 0.23043
2010-02-04 | 1200 |  | 0.0302 | 0.1469 | 0.0322 | 0.1137 | 0.0354 | 0.67301 |  | 1.6335 | 0.23043
2010-02-04 | 1300 |  | 0 | 0.0532 | 0.0346 | 0.0432 | 0.0095 | 0.67846 |  | 1.6335 | 0.23043
2010-02-04 | 1400 |  | 0 | 0.0177 | 0.0835 | 0.0934 | 0.0372 | 0.56425 |  | 1.6335 | 0.23043
2010-02-04 | 1500 |  | 0.0213 | 0.0184 | 0.0726 | 0.1165 | 0.1237 | 0.43693 |  | 1.6335 | 0.23043
2010-02-04 | 1600 |  | 0.0452 | 0.0985 | 0.0913 | 0.1447 | 0.1246 | 0.18033 |  | 1.6335 | 0.23043
2010-02-04 | 1700 |  | 0.2645 | 0.1932 | 0.1059 | 0.2974 | 0.3247 | 0 |  | 1.6335 | 0.23043
2010-02-04 | 1800 |  | 0.7888 | 0.2573 | 0.0547 | 0.418 | 0.3167 | 0 |  | 1.6335 | 0.23043
2010-02-04 | 1900 |  | 1.1542 | 0.3043 | 0.0339 | 0.3195 | 0.1981 | 0 |  | 1.6335 | 0.23043
2010-02-04 | 2000 |  | 1.2067 | 0.5513 | 0.0305 | 0.3407 | 0.1903 | 0 |  | 1.6335 | 0.23043
2010-02-04 | 2100 |  | 1.2191 | 0.7175 | 0.0709 | 0.4025 | 0.2913 | 0 |  | 1.6335 | 0.23043
2010-02-04 | 2200 |  | 0.9857 | 0.7696 | 0.151 | 0.3254 | 0.3911 | 0 |  | 1.6335 | 0.23043
2010-02-04 | 2300 |  | 0.5856 | 0.6978 | 0.3917 | 0.2214 | 0.2458 | 0 |  | 1.6335 | 0.23043
2010-02-05 | 0 |  | 0.8724 | 0.5339 | 1.2924 | 0.4849 | 0.3023 | 0 |  | 1.9883 | 0.23043
2010-02-05 | 100 |  | 1.2047 | 0.454 | 1.2924 | 0.8399 | 0.983 | 0 |  | 1.9883 | 0.23043
2010-02-05 | 200 |  | 0.9943 | 1.072 | 1.2924 | 1.209 | 1.138 | 0 |  | 1.9883 | 0.23043
2010-02-05 | 300 |  | 1.0028 | 1.1088 | 1.2924 | 1.0275 | 0.9949 | 0 |  | 1.9883 | 0.23043
2010-02-05 | 400 |  | 0.8054 | 1.2552 | 1.2924 | 0.8572 | 0.8647 | 0 |  | 1.9883 | 0.23043
2010-02-05 | 500 |  | 0.8035 | 1.2924 | 1.2924 | 1.0282 | 1.2108 | 0 |  | 1.9883 | 0.23043
2010-02-05 | 600 |  | 0.7734 | 1.2924 | 1.2924 | 1.2924 | 1.0893 | 0 |  | 1.9883 | 0.23043
2010-02-05 | 700 |  | 1.2468 | 1.2924 | 1.2924 | 1.2924 | 0.8681 | 0.000129 |  | 1.9883 | 0.23043
2010-02-05 | 800 |  | 1.2279 | 1.2924 | 1.2924 | 1.2077 | 0.9778 | 0.18034 |  | 1.9883 | 0.23043
2010-02-05 | 900 |  | 0.5299 | 1.2924 | 1.2924 | 1.2274 | 1.2924 | 0.51423 |  | 1.9883 | 0.23043
2010-02-05 | 1000 |  | 0.8932 | 1.2924 | 1.2924 | 1.2924 | 1.2924 | 0.66922 |  | 1.9883 | 0.23043
2010-02-05 | 1100 |  | 0.6257 | 1.2924 | 1.2924 | 1.2924 | 1.2924 | 0.76787 |  | 1.9883 | 0.23043
2010-02-05 | 1200 |  | 0.5991 | 1.2924 | 1.2924 | 1.2924 | 1.2924 | 0.78745 |  | 1.9883 | 0.23043
2010-02-05 | 1300 |  | 1.064 | 1.2924 | 1.2924 | 1.2924 | 1.2924 | 0.4517 |  | 1.9883 | 0.23043
2010-02-05 | 1400 |  | 0.8182 | 1.2924 | 1.2924 | 1.2924 | 1.2924 | 0.21855 |  | 1.9883 | 0.23043
2010-02-05 | 1500 |  | 0.6708 | 1.2924 | 1.2924 | 1.2828 | 1.2924 | 0.26425 |  | 1.9883 | 0.23043
2010-02-05 | 1600 |  | 1.1832 | 1.2924 | 1.2924 | 1.0783 | 1.1008 | 0.063693 |  | 1.9883 | 0.23043
2010-02-05 | 1700 |  | 1.1891 | 1.1942 | 1.2077 | 1.0995 | 0.5785 | 0 |  | 1.9883 | 0.23043
2010-02-05 | 1800 |  | 1.2085 | 1.2847 | 1.1457 | 0.9092 | 0.6132 | 0 |  | 1.9883 | 0.23043
2010-02-05 | 1900 |  | 0.9109 | 1.2809 | 0.713 | 0.9363 | 1.0599 | 0 |  | 1.9883 | 0.23043
2010-02-05 | 2000 |  | 0.6916 | 1.1849 | 0.7203 | 0.8373 | 1.1766 | 0 |  | 1.9883 | 0.23043
2010-02-05 | 2100 |  | 0.3081 | 1.2181 | 0.79 | 0.9593 | 1.2192 | 0 |  | 1.9883 | 0.23043
2010-02-05 | 2200 |  | 0.3992 | 1.229 | 0.7342 | 1.0041 | 1.0804 | 0 |  | 1.9883 | 0.23043
2010-02-05 | 2300 |  | 0.6115 | 1.082 | 1.2326 | 1.277 | 1.0637 | 0 |  | 1.9883 | 0.23043
2010-02-06 | 0 |  | 0.8883 | 0.9922 | 1.2466 | 1.2924 | 1.2288 | 0 |  | 2.0123 | 0.23043
2010-02-06 | 100 |  | 1.2108 | 0.9788 | 0.8722 | 1.2924 | 1.2924 | 0 |  | 2.0123 | 0.23043
2010-02-06 | 200 |  | 1.264 | 1.0998 | 1.0929 | 1.2924 | 1.2924 | 0 |  | 2.0123 | 0.23043
2010-02-06 | 300 |  | 1.1349 | 1.157 | 1.2837 | 1.2485 | 1.2924 | 0 |  | 2.0123 | 0.23043
2010-02-06 | 400 |  | 0.9783 | 1.253 | 1.2924 | 1.1804 | 1.2924 | 0 |  | 2.0123 | 0.23043
2010-02-06 | 500 |  | 0.834 | 0.9966 | 1.2924 | 1.1013 | 1.2924 | 0 |  | 2.0123 | 0.23043
2010-02-06 | 600 |  | 1.0165 | 1.0553 | 1.2924 | 0.8433 | 1.2857 | 0 |  | 2.0123 | 0.23043
2010-02-06 | 700 |  | 0.8431 | 1.1288 | 1.2924 | 1.2077 | 1.1086 | 0.10127 |  | 2.0123 | 0.23043
2010-02-06 | 800 |  | 0.4666 | 1.1771 | 1.2924 | 1.2924 | 1.2924 | 0.36179 |  | 2.0123 | 0.23043
2010-02-06 | 900 |  | 0.5914 | 1.2924 | 1.2924 | 1.2924 | 1.2924 | 0.54904 |  | 2.0123 | 0.23043
2010-02-06 | 1000 |  | 1.1327 | 1.2924 | 1.2924 | 1.2924 | 1.2924 | 0.66809 |  | 2.0123 | 0.23043
2010-02-06 | 1100 |  | 1.2924 | 1.2924 | 1.2924 | 1.2924 | 1.2924 | 0.72394 |  | 2.0123 | 0.23043
2010-02-06 | 1200 |  | 1.2924 | 1.2924 | 1.2924 | 1.2924 | 1.2924 | 0.73173 |  | 2.0123 | 0.23043
2010-02-06 | 1300 |  | 1.2623 | 1.2924 | 1.2924 | 1.2924 | 1.2924 | 0.71213 |  | 2.0123 | 0.23043
2010-02-06 | 1400 |  | 1.2071 | 1.1355 | 1.2924 | 1.2634 | 1.2924 | 0.58931 |  | 2.0123 | 0.23043
2010-02-06 | 1500 |  | 1.2427 | 0.9638 | 1.2112 | 0.9198 | 1.1391 | 0.35017 |  | 2.0123 | 0.23043
2010-02-06 | 1600 |  | 1.0989 | 0.5085 | 0.7057 | 0.5914 | 0.6988 | 0.17838 |  | 2.0123 | 0.23043
2010-02-06 | 1700 |  | 0.9516 | 0.3192 | 0.5308 | 0.421 | 0.3689 | 0 |  | 2.0123 | 0.23043
2010-02-06 | 1800 |  | 0.2741 | 0.6056 | 0.5527 | 0.2038 | 0.1116 | 0 |  | 2.0123 | 0.23043
2010-02-06 | 1900 |  | 0.1224 | 0.1452 | 0.2004 | 0.124 | 0.0822 | 0 |  | 2.0123 | 0.23043
2010-02-06 | 2000 |  | 0.0564 | 0.1797 | 0.0137 | 0.1629 | 0.1206 | 0 |  | 2.0123 | 0.23043
2010-02-06 | 2100 |  | 0 | 0.1273 | 0.0604 | 0.2472 | 0.3014 | 0 |  | 2.0123 | 0.23043
2010-02-06 | 2200 |  | 0.0024 | 0.0598 | 0.4985 | 0.9352 | 0.72 | 0 |  | 2.0123 | 0.23043
2010-02-06 | 2300 |  | 0.051 | 0.1151 | 0.4361 | 1.25 | 1.2253 | 0 |  | 2.0123 | 0.23043
2010-02-07 | 0 |  | 0.1621 | 0.3043 | 0.7832 | 1.2924 | 1.2924 | 0 |  | 1.8319 | 0.23043
2010-02-07 | 100 |  | 0.1224 | 0.3946 | 0.6288 | 1.282 | 1.2924 | 0 |  | 1.8319 | 0.23043
2010-02-07 | 200 |  | 0.1745 | 0.4039 | 0.5454 | 1.2924 | 1.2924 | 0 |  | 1.8319 | 0.23043
2010-02-07 | 300 |  | 0.5071 | 0.4129 | 0.6409 | 1.2231 | 1.2924 | 0 |  | 1.8319 | 0.23043
2010-02-07 | 400 |  | 0.3932 | 0.3652 | 0.545 | 0.9804 | 1.2118 | 0 |  | 1.8319 | 0.23043
2010-02-07 | 500 |  | 0.248 | 0.9615 | 1.1587 | 0.9107 | 1.177 | 0 |  | 1.8319 | 0.23043
2010-02-07 | 600 |  | 0.1699 | 1.2127 | 1.2924 | 0.6624 | 1.1383 | 0 |  | 1.8319 | 0.23043
2010-02-07 | 700 |  | 0.0985 | 0.469 | 1.2924 | 0.3947 | 0.7386 | 0.10372 |  | 1.8319 | 0.23043
2010-02-07 | 800 |  | 0.1916 | 0.463 | 1.2924 | 0.1441 | 0.434 | 0.36186 |  | 1.8319 | 0.23043
2010-02-07 | 900 |  | 0.1943 | 0.3571 | 1.2924 | 0.3791 | 0.3295 | 0.52975 |  | 1.8319 | 0.23043
2010-02-07 | 1000 |  | 0.1126 | 1.2092 | 1.2924 | 1.1511 | 0.7504 | 0.68745 |  | 1.8319 | 0.23043
2010-02-07 | 1100 |  | 0.0666 | 1.2141 | 1.2924 | 1.2721 | 1.2312 | 0.77415 |  | 1.8319 | 0.23043
2010-02-07 | 1200 |  | 0.0593 | 1.2201 | 1.2924 | 1.2924 | 1.2924 | 0.71894 |  | 1.8319 | 0.23043
2010-02-07 | 1300 |  | 0.0816 | 1.1689 | 1.2924 | 1.2924 | 1.2924 | 0.69139 |  | 1.8319 | 0.23043
2010-02-07 | 1400 |  | 0.0519 | 1.1039 | 1.2924 | 1.2924 | 1.2924 | 0.61874 |  | 1.8319 | 0.23043
2010-02-07 | 1500 |  | 0 | 0.8269 | 1.2924 | 1.2782 | 1.2178 | 0.45609 |  | 1.8319 | 0.23043
2010-02-07 | 1600 |  | 0 | 0.43 | 1.2924 | 0.8414 | 0.9812 | 0.1728 |  | 1.8319 | 0.23043
2010-02-07 | 1700 |  | 0 | 0.2712 | 1.2924 | 0.8392 | 1.237 | 0 |  | 1.8319 | 0.23043
2010-02-07 | 1800 |  | 0.0176 | 0.3315 | 1.2924 | 0.7488 | 1.0373 | 0 |  | 1.8319 | 0.23043
2010-02-07 | 1900 |  | 0.0295 | 0.6614 | 1.2924 | 0.5557 | 0.7727 | 0 |  | 1.8319 | 0.23043
2010-02-07 | 2000 |  | 0.0649 | 0.8028 | 1.2924 | 0.8053 | 0.7291 | 0 |  | 1.8319 | 0.23043
2010-02-07 | 2100 |  | 0.1294 | 1.1708 | 1.1947 | 0.9878 | 0.6044 | 0 |  | 1.8319 | 0.23043
2010-02-07 | 2200 |  | 0.1665 | 1.2498 | 1.2924 | 1.2204 | 0.7116 | 0 |  | 1.8319 | 0.23043
2010-02-07 | 2300 |  | 0.1862 | 1.2308 | 1.2924 | 1.29 | 0.9258 | 0 |  | 1.8319 | 0.23043
2010-02-08 | 0 |  | 0.2592 | 1.2735 | 1.2924 | 1.2854 | 1.0087 | 0 |  | 1.6516 | 0.23043
2010-02-08 | 100 |  | 0.3419 | 1.2226 | 1.2924 | 1.2924 | 1.2846 | 0 |  | 1.6516 | 0.23043
2010-02-08 | 200 |  | 0.3152 | 1.2564 | 1.2924 | 1.283 | 1.2853 | 0 |  | 1.6516 | 0.23043
2010-02-08 | 300 |  | 0.2896 | 1.1804 | 1.2924 | 1.2148 | 1.0588 | 0 |  | 1.6516 | 0.23043
2010-02-08 | 400 |  | 0.2526 | 1.1284 | 1.2924 | 1.2789 | 1.208 | 0 |  | 1.6516 | 0.23043
2010-02-08 | 500 |  | 0.2152 | 1.0631 | 1.2924 | 1.2924 | 1.2634 | 0 |  | 1.6516 | 0.23043
2010-02-08 | 600 |  | 0.1851 | 0.9023 | 1.2924 | 1.2924 | 1.2785 | 0 |  | 1.6516 | 0.23043
2010-02-08 | 700 |  | 0.1305 | 0.5466 | 1.2924 | 1.2924 | 1.2812 | 0.11426 |  | 1.6516 | 0.23043
2010-02-08 | 800 |  | 0.0909 | 0.1518 | 1.2516 | 1.2896 | 1.1146 | 0.11222 |  | 1.6516 | 0.23043
2010-02-08 | 900 |  | 0.0767 | 0.2888 | 1.224 | 1.2289 | 1.0217 | 0.10557 |  | 1.6516 | 0.23043
2010-02-08 | 1000 |  | 0.0923 | 0.487 | 1.2924 | 1.1889 | 0.9348 | 0.43686 |  | 1.6516 | 0.23043
2010-02-08 | 1100 |  | 0.1316 | 0.6348 | 1.2924 | 1.1024 | 1.1138 | 0.80845 |  | 1.6516 | 0.23043
2010-02-08 | 1200 |  | 0.3325 | 0.563 | 1.2924 | 1.1778 | 1.2149 | 0.78503 |  | 1.6516 | 0.23043
2010-02-08 | 1300 |  | 0.6155 | 0.6195 | 1.2924 | 0.8881 | 1.0707 | 0.75169 |  | 1.6516 | 0.23043
2010-02-08 | 1400 |  | 0.4277 | 0.4825 | 1.2847 | 0.2287 | 0.2732 | 0.66141 |  | 1.6516 | 0.23043
2010-02-08 | 1500 |  | 0.1288 | 0.3007 | 1.0406 | 0.0386 | 0.063 | 0.4945 |  | 1.6516 | 0.23043
2010-02-08 | 1600 |  | 0.1482 | 0.0857 | 0.5694 | 0 | 0 | 0.21485 |  | 1.6516 | 0.23043
2010-02-08 | 1700 |  | 0.0987 | 0.0372 | 0.4844 | 0 | 0 | 0 |  | 1.6516 | 0.23043
2010-02-08 | 1800 |  | 0.0304 | 0.0123 | 0.2473 | 0 | 0 | 0 |  | 1.6516 | 0.23043
2010-02-08 | 1900 |  | 0 | 0 | 0.231 | 0.0473 | 0.0225 | 0 |  | 1.6516 | 0.23043
2010-02-08 | 2000 |  | 0 | 0 | 0.9223 | 0.1662 | 0.1644 | 0 |  | 1.6516 | 0.23043
2010-02-08 | 2100 |  | 0.0238 | 0.0529 | 1.2102 | 0.283 | 0.3866 | 0 |  | 1.6516 | 0.23043
2010-02-08 | 2200 |  | 0.1684 | 0.403 | 1.2602 | 0.4013 | 0.7094 | 0 |  | 1.6516 | 0.23043
2010-02-08 | 2300 |  | 0.3243 | 0.7979 | 1.2924 | 0.5986 | 1.0785 | 0 |  | 1.6516 | 0.23043
2010-02-09 | 0 |  | 0.9086 | 1.0182 | 1.2924 | 1.0104 | 1.1818 | 0 |  | 1.4713 | 0.23043
2010-02-09 | 100 |  | 1.0009 | 0.9784 | 1.2924 | 0.7932 | 1.1246 | 0 |  | 1.4713 | 0.23043
2010-02-09 | 200 |  | 0.9961 | 1.0174 | 1.2924 | 0.9661 | 1.2736 | 0 |  | 1.4713 | 0.23043
2010-02-09 | 300 |  | 1.0076 | 1.0776 | 1.2924 | 1.1058 | 1.2924 | 0 |  | 1.4713 | 0.23043
2010-02-09 | 400 |  | 0.8502 | 1.0352 | 1.2924 | 1.281 | 1.2924 | 0 |  | 1.4713 | 0.23043
2010-02-09 | 500 |  | 0.8875 | 0.9769 | 1.2924 | 1.2924 | 1.2924 | 0 |  | 1.4713 | 0.23043
2010-02-09 | 600 |  | 0.8988 | 1.0152 | 1.2924 | 1.2924 | 1.2924 | 0 |  | 1.4713 | 0.23043
2010-02-09 | 700 |  | 0.8706 | 0.7109 | 1.2924 | 1.2924 | 1.2578 | 0.12362 |  | 1.4713 | 0.23043
2010-02-09 | 800 |  | 0.6421 | 0.4057 | 0.767 | 1.2924 | 1.1513 | 0.39599 |  | 1.4713 | 0.23043
2010-02-09 | 900 |  | 0.4133 | 0.318 | 0.2843 | 1.1666 | 0.8749 | 0.55914 |  | 1.4713 | 0.23043
2010-02-09 | 1000 |  | 0.5532 | 0.3934 | 0.012 | 0.9714 | 0.999 | 0.73781 |  | 1.4713 | 0.23043
2010-02-09 | 1100 |  | 0.4876 | 0.5594 | 0.6828 | 0.8791 | 1.2055 | 0.79583 |  | 1.4713 | 0.23043
2010-02-09 | 1200 |  | 0.1528 | 0.4084 | 1.2885 | 1.2465 | 1.2699 | 0.81825 |  | 1.4713 | 0.23043
2010-02-09 | 1300 |  | 0.0173 | 0.3014 | 1.2924 | 1.2837 | 1.2923 | 0.76409 |  | 1.4713 | 0.23043
2010-02-09 | 1400 |  | 0.0015 | 0.3925 | 1.2924 | 1.2924 | 1.2924 | 0.66991 |  | 1.4713 | 0.23043
2010-02-09 | 1500 |  | 0.0571 | 0.5386 | 1.2924 | 1.2924 | 1.2924 | 0.48545 |  | 1.4713 | 0.23043
2010-02-09 | 1600 |  | 0.1781 | 0.2833 | 1.2924 | 1.2924 | 1.2924 | 0.21185 |  | 1.4713 | 0.23043
2010-02-09 | 1700 |  | 0.0798 | 1.1229 | 1.2924 | 1.2924 | 1.2924 | 0 |  | 1.4713 | 0.23043
2010-02-09 | 1800 |  | 0.4169 | 1.1919 | 1.2924 | 1.2924 | 1.2924 | 0 |  | 1.4713 | 0.23043
2010-02-09 | 1900 |  | 0.9463 | 1.2924 | 1.2924 | 1.2924 | 1.2924 | 0 |  | 1.4713 | 0.23043
2010-02-09 | 2000 |  | 1.0087 | 1.2924 | 1.2924 | 1.2193 | 1.2924 | 0 |  | 1.4713 | 0.23043
2010-02-09 | 2100 |  | 1.2924 | 1.2924 | 1.2084 | 1.2067 | 1.245 | 0 |  | 1.4713 | 0.23043
2010-02-09 | 2200 |  | 1.2924 | 1.2924 | 1.1435 | 1.2924 | 1.2853 | 0 |  | 1.4713 | 0.23043
2010-02-09 | 2300 |  | 1.2924 | 1.2924 | 0.9069 | 1.2924 | 1.2924 | 0 |  | 1.4713 | 0.23043
2010-02-10 | 0 |  | 1.2924 | 1.2924 | 1.003 | 1.2924 | 1.2924 | 0 |  | 1.3583 | 0.23043
2010-02-10 | 100 |  | 1.2824 | 1.2924 | 1.1305 | 1.2924 | 1.2924 | 0 |  | 1.3583 | 0.23043
2010-02-10 | 200 |  | 1.2526 | 1.2924 | 1.2115 | 1.2924 | 1.2924 | 0 |  | 1.3583 | 0.23043
2010-02-10 | 300 |  | 1.2804 | 1.2924 | 1.2819 | 1.2924 | 1.2924 | 0 |  | 1.3583 | 0.23043
2010-02-10 | 400 |  | 1.0514 | 1.2924 | 1.2238 | 1.2924 | 1.2924 | 0 |  | 1.3583 | 0.23043
2010-02-10 | 500 |  | 0.9071 | 1.2924 | 1.0142 | 1.2924 | 1.2924 | 0 |  | 1.3583 | 0.23043
2010-02-10 | 600 |  | 1.0878 | 1.2924 | 0.9919 | 1.2924 | 1.2924 | 0 |  | 1.3583 | 0.23043
2010-02-10 | 700 |  | 0.9399 | 1.2924 | 1.2674 | 1.2924 | 1.2924 | 0.10709 |  | 1.3583 | 0.23043
2010-02-10 | 800 |  | 1.287 | 1.2924 | 1.2924 | 1.2924 | 1.2924 | 0.32184 |  | 1.3583 | 0.23043
2010-02-10 | 900 |  | 1.2924 | 1.2924 | 1.2924 | 1.2924 | 1.2924 | 0.51265 |  | 1.3583 | 0.23043
2010-02-10 | 1000 |  | 1.2924 | 1.2924 | 1.2924 | 1.2924 | 1.2924 | 0.52869 |  | 1.3583 | 0.23043
2010-02-10 | 1100 |  | 1.2924 | 1.2924 | 1.2924 | 1.2924 | 1.2924 | 0.72996 |  | 1.3583 | 0.23043
2010-02-10 | 1200 |  | 1.2924 | 1.2924 | 1.2924 | 1.2924 | 1.2924 | 0.50583 |  | 1.3583 | 0.23043
2010-02-10 | 1300 |  | 1.2924 | 1.2924 | 1.2924 | 1.2924 | 1.2924 | 0.70611 |  | 1.3583 | 0.23043
2010-02-10 | 1400 |  | 1.2924 | 1.2924 | 1.2924 | 1.2924 | 1.2924 | 0.60622 |  | 1.3583 | 0.23043
2010-02-10 | 1500 |  | 1.2924 | 1.2924 | 1.2924 | 1.2924 | 1.2924 | 0.32553 |  | 1.3583 | 0.23043
2010-02-10 | 1600 |  | 1.2924 | 1.2924 | 1.2924 | 1.2924 | 1.2924 | 0.17145 |  | 1.3583 | 0.23043
2010-02-10 | 1700 |  | 1.2924 | 1.2924 | 1.2924 | 1.2924 | 1.2924 | 0 |  | 1.3583 | 0.23043
2010-02-10 | 1800 |  | 1.2924 | 1.2924 | 1.2924 | 1.2924 | 1.2924 | 0 |  | 1.3583 | 0.23043
2010-02-10 | 1900 |  | 1.2924 | 1.2924 | 1.2924 | 1.2924 | 1.2924 | 0 |  | 1.3583 | 0.23043
2010-02-10 | 2000 |  | 1.2497 | 1.2924 | 1.2924 | 1.2924 | 1.2924 | 0 |  | 1.3583 | 0.23043
2010-02-10 | 2100 |  | 1.2623 | 1.2924 | 1.2924 | 1.2924 | 1.2924 | 0 |  | 1.3583 | 0.23043
2010-02-10 | 2200 |  | 1.2924 | 1.2924 | 1.2924 | 1.2924 | 1.2924 | 0 |  | 1.3583 | 0.23043
2010-02-10 | 2300 |  | 1.2924 | 1.2924 | 1.2924 | 1.2924 | 1.2924 | 0 |  | 1.3583 | 0.23043
2010-02-11 | 0 |  | 1.2924 | 1.2924 | 1.2359 | 1.2924 | 1.2924 | 0 |  | 1.1709 | 0.23043
2010-02-11 | 100 |  | 1.2924 | 1.2924 | 1.2924 | 1.2924 | 1.2924 | 0 |  | 1.1709 | 0.23043
2010-02-11 | 200 |  | 1.2924 | 1.2924 | 1.2924 | 1.2924 | 1.2924 | 0 |  | 1.1709 | 0.23043
2010-02-11 | 300 |  | 1.2924 | 1.2924 | 1.2924 | 1.2924 | 1.2924 | 0 |  | 1.1709 | 0.23043
2010-02-11 | 400 |  | 1.2924 | 1.2924 | 1.2924 | 1.2924 | 1.2924 | 0 |  | 1.1709 | 0.23043
2010-02-11 | 500 |  | 1.2924 | 1.2924 | 1.2795 | 1.2924 | 1.2924 | 0 |  | 1.1709 | 0.23043
2010-02-11 | 600 |  | 1.2924 | 1.2924 | 1.2618 | 1.2924 | 1.2924 | 0 |  | 1.1709 | 0.23043
2010-02-11 | 700 |  | 1.2924 | 1.2924 | 1.0565 | 1.2924 | 1.2924 | 0.13502 |  | 1.1709 | 0.23043
2010-02-11 | 800 |  | 1.2924 | 1.2924 | 1.1877 | 1.2924 | 1.2924 | 0.40254 |  | 1.1709 | 0.23043
2010-02-11 | 900 |  | 1.2924 | 1.2924 | 1.2924 | 1.2924 | 1.2924 | 0.57269 |  | 1.1709 | 0.23043
2010-02-11 | 1000 |  | 1.2924 | 1.2924 | 1.2301 | 1.2576 | 1.272 | 0.68571 |  | 1.1709 | 0.23043
2010-02-11 | 1100 |  | 1.2924 | 1.2924 | 1.0662 | 1.1978 | 1.2079 | 0.75247 |  | 1.1709 | 0.23043
2010-02-11 | 1200 |  | 1.2924 | 1.2924 | 1.0992 | 1.1418 | 1.1016 | 0.74363 |  | 1.1709 | 0.23043
2010-02-11 | 1300 |  | 1.2924 | 1.2924 | 1.2312 | 1.1726 | 1.2171 | 0.70114 |  | 1.1709 | 0.23043
2010-02-11 | 1400 |  | 1.2924 | 1.2924 | 1.2924 | 1.2292 | 1.2335 | 0.59913 |  | 1.1709 | 0.23043
2010-02-11 | 1500 |  | 1.2607 | 1.2924 | 1.2924 | 1.0705 | 1.0659 | 0.44063 |  | 1.1709 | 0.23043
2010-02-11 | 1600 |  | 0.8883 | 1.2457 | 1.2924 | 0.8497 | 0.7825 | 0.18609 |  | 1.1709 | 0.23043
2010-02-11 | 1700 |  | 0.3325 | 0.8458 | 1.2924 | 0.7253 | 0.7598 | 0 |  | 1.1709 | 0.23043
2010-02-11 | 1800 |  | 0.3815 | 0.4678 | 1.2924 | 0.7115 | 1.0789 | 0 |  | 1.1709 | 0.23043
2010-02-11 | 1900 |  | 0.5237 | 0.4528 | 1.2924 | 0.8964 | 1.1985 | 0 |  | 1.1709 | 0.23043
2010-02-11 | 2000 |  | 0.7767 | 0.5444 | 1.2924 | 0.9818 | 1.1595 | 0 |  | 1.1709 | 0.23043
2010-02-11 | 2100 |  | 1.0841 | 0.645 | 1.2924 | 1.0928 | 1.0057 | 0 |  | 1.1709 | 0.23043
2010-02-11 | 2200 |  | 1.1008 | 0.7153 | 1.2924 | 1.2924 | 1.2924 | 0 |  | 1.1709 | 0.23043
2010-02-11 | 2300 |  | 1.1602 | 1.2501 | 1.2924 | 1.2924 | 1.2924 | 0 |  | 1.1709 | 0.23043
2010-02-12 | 0 |  | 1.1962 | 1.2924 | 1.2924 | 1.2924 | 1.2924 | 0 |  | 1.3444 | 0.23043
2010-02-12 | 100 |  | 1.2589 | 1.2924 | 1.2924 | 1.2924 | 1.2924 | 0 |  | 1.3444 | 0.23043
2010-02-12 | 200 |  | 1.2924 | 1.2924 | 1.2924 | 1.2924 | 1.2924 | 0 |  | 1.3444 | 0.23043
2010-02-12 | 300 |  | 1.2924 | 1.2924 | 1.2924 | 1.2924 | 1.2924 | 0 |  | 1.3444 | 0.23043
2010-02-12 | 400 |  | 1.2811 | 1.2924 | 1.2924 | 1.2924 | 1.2924 | 0 |  | 1.3444 | 0.23043
2010-02-12 | 500 |  | 1.2771 | 1.2924 | 1.2924 | 1.2924 | 1.2924 | 0 |  | 1.3444 | 0.23043
2010-02-12 | 600 |  | 1.2369 | 1.2924 | 1.2924 | 1.2924 | 1.2924 | 0 |  | 1.3444 | 0.23043
2010-02-12 | 700 |  | 1.2669 | 1.2924 | 1.2924 | 1.2924 | 1.2924 | 0.000412 |  | 1.3444 | 0.23043
2010-02-12 | 800 |  | 1.2924 | 1.2924 | 1.2924 | 1.013 | 1.1439 | 0.23289 |  | 1.3444 | 0.23043
2010-02-12 | 900 |  | 1.2924 | 1.2924 | 1.2924 | 0.7943 | 0.8718 | 0.53163 |  | 1.3444 | 0.23043
2010-02-12 | 1000 |  | 1.2924 | 1.2924 | 1.2924 | 1.0275 | 0.9916 | 0.52359 |  | 1.3444 | 0.23043
2010-02-12 | 1100 |  | 1.2924 | 1.2924 | 1.2924 | 1.1896 | 1.2893 | 0.71593 |  | 1.3444 | 0.23043
2010-02-12 | 1200 |  | 1.2924 | 1.2924 | 1.2924 | 1.2405 | 1.2924 | 0.75705 |  | 1.3444 | 0.23043
2010-02-12 | 1300 |  | 1.2924 | 1.2924 | 1.2327 | 1.2432 | 1.2573 | 0.68922 |  | 1.3444 | 0.23043
2010-02-12 | 1400 |  | 1.2924 | 1.2924 | 1.2924 | 1.0011 | 1.0581 | 0.63672 |  | 1.3444 | 0.23043
2010-02-12 | 1500 |  | 1.2924 | 1.2924 | 0.8036 | 1.098 | 1.0532 | 0.27749 |  | 1.3444 | 0.23043
2010-02-12 | 1600 |  | 1.2924 | 1.2924 | 0.6726 | 0.7902 | 0.8334 | 0.22392 |  | 1.3444 | 0.23043
2010-02-12 | 1700 |  | 1.2924 | 1.2924 | 0.5436 | 0.971 | 1.1617 | 0 |  | 1.3444 | 0.23043
2010-02-12 | 1800 |  | 1.2924 | 1.2924 | 1.2924 | 0.9605 | 1.2199 | 0 |  | 1.3444 | 0.23043
2010-02-12 | 1900 |  | 1.206 | 1.186 | 1.2924 | 1.2343 | 1.2578 | 0 |  | 1.3444 | 0.23043
2010-02-12 | 2000 |  | 1.0841 | 0.8104 | 1.2924 | 1.2924 | 1.2924 | 0 |  | 1.3444 | 0.23043
2010-02-12 | 2100 |  | 0.8551 | 0.6927 | 1.2924 | 1.2924 | 1.2924 | 0 |  | 1.3444 | 0.23043
2010-02-12 | 2200 |  | 0.7937 | 0.6993 | 1.2924 | 1.2924 | 1.2924 | 0 |  | 1.3444 | 0.23043
2010-02-12 | 2300 |  | 0.5364 | 0.8918 | 1.2924 | 1.2924 | 1.2924 | 0 |  | 1.3444 | 0.23043
2010-02-13 | 0 |  | 0.3241 | 0.7516 | 0.4295 | 1.0557 | 0.8017 | 0 |  | 1.5178 | 0.23043
2010-02-13 | 100 |  | 0.1896 | 0.4135 | 0.6365 | 0.4567 | 0.2822 | 0 |  | 1.5178 | 0.23043
2010-02-13 | 200 |  | 0.2008 | 0.4114 | 0.7938 | 0.8636 | 1.2401 | 0 |  | 1.5178 | 0.23043
2010-02-13 | 300 |  | 0.2309 | 0.6468 | 0.8024 | 1.0175 | 1.2924 | 0 |  | 1.5178 | 0.23043
2010-02-13 | 400 |  | 0.2519 | 0.8119 | 1.2924 | 0.9729 | 1.2899 | 0 |  | 1.5178 | 0.23043
2010-02-13 | 500 |  | 0.2862 | 0.9881 | 0.9744 | 1.137 | 1.2866 | 0 |  | 1.5178 | 0.23043
2010-02-13 | 600 |  | 0.6035 | 1.2168 | 1.1148 | 1.2197 | 1.2491 | 0 |  | 1.5178 | 0.23043
2010-02-13 | 700 |  | 0.9534 | 1.1314 | 1.2924 | 1.2924 | 1.2756 | 4.8e-05 |  | 1.5178 | 0.23043
2010-02-13 | 800 |  | 0.7899 | 0.9829 | 1.2924 | 1.21 | 1.1235 | 0.001775 |  | 1.5178 | 0.23043
2010-02-13 | 900 |  | 0.4247 | 1.1726 | 1.2924 | 0.7638 | 0.8488 | 0.13554 |  | 1.5178 | 0.23043
2010-02-13 | 1000 |  | 0.212 | 1.0627 | 1.2428 | 0.6649 | 1.0443 | 0.15844 |  | 1.5178 | 0.23043
2010-02-13 | 1100 |  | 0.0753 | 0.4657 | 1.2308 | 0.8007 | 1.0127 | 0.12413 |  | 1.5178 | 0.23043
2010-02-13 | 1200 |  | 0.1335 | 0.2363 | 1.0521 | 0.7071 | 0.7802 | 0.13074 |  | 1.5178 | 0.23043
2010-02-13 | 1300 |  | 0.6777 | 0.484 | 0.9826 | 0.9149 | 0.9115 | 0.041699 |  | 1.5178 | 0.23043
2010-02-13 | 1400 |  | 1.0332 | 0.7014 | 1.2572 | 0.9744 | 0.819 | 0.15413 |  | 1.5178 | 0.23043
2010-02-13 | 1500 |  | 1.0028 | 0.6264 | 0.9472 | 0.6136 | 0.5322 | 0.11381 |  | 1.5178 | 0.23043
2010-02-13 | 1600 |  | 0.7167 | 0.5181 | 0.8669 | 0.5011 | 0.3917 | 0.01254 |  | 1.5178 | 0.23043
2010-02-13 | 1700 |  | 0.7583 | 0.4321 | 0.8333 | 0.6868 | 0.6161 | 0 |  | 1.5178 | 0.23043
2010-02-13 | 1800 |  | 0.5131 | 0.2287 | 0.8839 | 0.7657 | 0.83 | 0 |  | 1.5178 | 0.23043
2010-02-13 | 1900 |  | 0.3767 | 0.0801 | 0.9721 | 1.0434 | 0.689 | 0 |  | 1.5178 | 0.23043
2010-02-13 | 2000 |  | 0.2677 | 0.1107 | 1.136 | 1.2432 | 0.8315 | 0 |  | 1.5178 | 0.23043
2010-02-13 | 2100 |  | 0.0796 | 0.0762 | 1.2173 | 1.0531 | 1.0767 | 0 |  | 1.5178 | 0.23043
2010-02-13 | 2200 |  | 0.0316 | 0.0685 | 1.2924 | 0.8734 | 0.8858 | 0 |  | 1.5178 | 0.23043
2010-02-13 | 2300 |  | 0 | 0.0739 | 1.2924 | 0.9439 | 0.9815 | 0 |  | 1.5178 | 0.23043
2010-02-14 | 0 |  | 0 | 0.1293 | 1.2155 | 0.8339 | 0.9942 | 0 |  | 1.559 | 0.23043
2010-02-14 | 100 |  | 0 | 0.2436 | 0.2674 | 0.5295 | 0.8002 | 0 |  | 1.559 | 0.23043
2010-02-14 | 200 |  | 0.0519 | 0.2548 | 0.4058 | 0.3497 | 0.4058 | 0 |  | 1.559 | 0.23043
2010-02-14 | 300 |  | 0.1409 | 0.3363 | 1.0105 | 0.2917 | 0.2767 | 0 |  | 1.559 | 0.23043
2010-02-14 | 400 |  | 0.0961 | 0.4756 | 0.4475 | 0.3809 | 0.2838 | 0 |  | 1.559 | 0.23043
2010-02-14 | 500 |  | 0.1313 | 0.4795 | 0.4028 | 0.2127 | 0.2966 | 0 |  | 1.559 | 0.23043
2010-02-14 | 600 |  | 0.2734 | 0.6013 | 0.5567 | 0.0433 | 0.0928 | 0 |  | 1.559 | 0.23043
2010-02-14 | 700 |  | 0.3455 | 0.7712 | 0.4634 | 0 | 0.0113 | 2e-06 |  | 1.559 | 0.23043
2010-02-14 | 800 |  | 0.3369 | 0.7583 | 0.4868 | 0 | 0 | 0.034142 |  | 1.559 | 0.23043
2010-02-14 | 900 |  | 0.539 | 0.665 | 0.0808 | 0 | 0 | 0.19017 |  | 1.559 | 0.23043
2010-02-14 | 1000 |  | 0.6399 | 0.3787 | 0.0117 | 0 | 0 | 0.30035 |  | 1.559 | 0.23043
2010-02-14 | 1100 |  | 0.8095 | 0.3955 | 0.0223 | 0 | 0 | 0.53389 |  | 1.559 | 0.23043
2010-02-14 | 1200 |  | 0.8902 | 0.3281 | 0.0109 | 0 | 0 | 0.6689 |  | 1.559 | 0.23043
2010-02-14 | 1300 |  | 1.0685 | 0.3454 | 0 | 0 | 0 | 0.28981 |  | 1.559 | 0.23043
2010-02-14 | 1400 |  | 1.1019 | 0.1709 | 0.0002 | 0.0221 | 0.0176 | 0.38881 |  | 1.559 | 0.23043
2010-02-14 | 1500 |  | 1.188 | 0.153 | 0.0137 | 0.1016 | 0.0908 | 0.16468 |  | 1.559 | 0.23043
2010-02-14 | 1600 |  | 1.2567 | 0.0935 | 0.0273 | 0.2711 | 0.2264 | 0.000807 |  | 1.559 | 0.23043
2010-02-14 | 1700 |  | 1.018 | 0.0697 | 0.0579 | 0.4966 | 0.4487 | 0 |  | 1.559 | 0.23043
2010-02-14 | 1800 |  | 0.6643 | 0.0338 | 0.1213 | 0.6351 | 0.5803 | 0 |  | 1.559 | 0.23043
2010-02-14 | 1900 |  | 0.5969 | 0.0298 | 0.2034 | 0.5848 | 0.5238 | 0 |  | 1.559 | 0.23043
2010-02-14 | 2000 |  | 0.9745 | 0 | 0.3153 | 0.7202 | 0.6919 | 0 |  | 1.559 | 0.23043
2010-02-14 | 2100 |  | 1.2924 | 0 | 0.4322 | 0.9967 | 0.9258 | 0 |  | 1.559 | 0.23043
2010-02-14 | 2200 |  | 1.2924 | 0.0233 | 0.3785 | 1.0865 | 0.9838 | 0 |  | 1.559 | 0.23043
2010-02-14 | 2300 |  | 1.2924 | 0.054 | 0.2539 | 1.0126 | 0.8956 | 0 |  | 1.559 | 0.23043
2010-02-15 | 0 |  | 1.2924 | 0.5094 | 0.1988 | 0.9416 | 0.7591 | 0 |  | 1.6002 | 0.23043
2010-02-15 | 100 |  | 1.2924 | 1.0575 | 0.2267 | 0.7921 | 0.6208 | 0 |  | 1.6002 | 0.23043
2010-02-15 | 200 |  | 1.2924 | 1.2377 | 0.1884 | 0.6008 | 0.4517 | 0 |  | 1.6002 | 0.23043
2010-02-15 | 300 |  | 1.2522 | 1.0668 | 0.2329 | 0.4249 | 0.3395 | 0 |  | 1.6002 | 0.23043
2010-02-15 | 400 |  | 1.2323 | 0.7572 | 0.1566 | 0.3234 | 0.2712 | 0 |  | 1.6002 | 0.23043
2010-02-15 | 500 |  | 0.8762 | 0.5462 | 0.0506 | 0.2853 | 0.2282 | 0 |  | 1.6002 | 0.23043
2010-02-15 | 600 |  | 0.3731 | 0.3059 | 0.0846 | 0.2825 | 0.2104 | 0 |  | 1.6002 | 0.23043
2010-02-15 | 700 |  | 0.1421 | 0.2029 | 0.1187 | 0.2777 | 0.1967 | 2e-06 |  | 1.6002 | 0.23043
2010-02-15 | 800 |  | 0.1068 | 0.1117 | 0.1421 | 0.2282 | 0.1647 | 0.003335 |  | 1.6002 | 0.23043
2010-02-15 | 900 |  | 0.0816 | 0.0295 | 0.1115 | 0.1408 | 0.0972 | 0.016113 |  | 1.6002 | 0.23043
2010-02-15 | 1000 |  | 0.027 | 0 | 0.0422 | 0.134 | 0.083 | 0.035683 |  | 1.6002 | 0.23043
2010-02-15 | 1100 |  | 0.0058 | 0 | 0.0578 | 0.1435 | 0.0897 | 0.053383 |  | 1.6002 | 0.23043
2010-02-15 | 1200 |  | 0.1609 | 0 | 0.0549 | 0.1635 | 0.1321 | 0.059434 |  | 1.6002 | 0.23043
2010-02-15 | 1300 |  | 0.7647 | 0.0313 | 0.0598 | 0.1824 | 0.1671 | 0.085651 |  | 1.6002 | 0.23043
2010-02-15 | 1400 |  | 1.2924 | 0.0572 | 0.0347 | 0.2869 | 0.2449 | 0.10693 |  | 1.6002 | 0.23043
2010-02-15 | 1500 |  | 0.637 | 0.2043 | 0.025 | 0.3791 | 0.3374 | 0.17491 |  | 1.6002 | 0.23043
2010-02-15 | 1600 |  | 0.3692 | 0.3997 | 0.0297 | 0.6409 | 0.8236 | 0.25048 |  | 1.6002 | 0.23043
2010-02-15 | 1700 |  | 0.7021 | 1.2924 | 0.1397 | 1.2125 | 1.2924 | 0 |  | 1.6002 | 0.23043
2010-02-15 | 1800 |  | 1.0091 | 1.2924 | 0.1809 | 1.2562 | 1.2897 | 0 |  | 1.6002 | 0.23043
2010-02-15 | 1900 |  | 1.2924 | 1.1953 | 0.1285 | 1.2158 | 1.0964 | 0 |  | 1.6002 | 0.23043
2010-02-15 | 2000 |  | 1.2924 | 0.8733 | 0.1893 | 1.2924 | 1.2686 | 0 |  | 1.6002 | 0.23043
2010-02-15 | 2100 |  | 1.2924 | 0.6792 | 0.2781 | 1.2739 | 1.2924 | 0 |  | 1.6002 | 0.23043
2010-02-15 | 2200 |  | 1.2924 | 1.2924 | 0.599 | 1.183 | 1.2083 | 0 |  | 1.6002 | 0.23043
2010-02-15 | 2300 |  | 1.2924 | 1.2924 | 1.2907 | 0.8022 | 0.6857 | 0 |  | 1.6002 | 0.23043
2010-02-16 | 0 |  | 1.2924 | 1.2924 | 1.0822 | 0.8068 | 0.6219 | 0 |  | 1.6414 | 0.23043
2010-02-16 | 100 |  | 1.2924 | 1.2924 | 0.845 | 1.232 | 1.2614 | 0 |  | 1.6414 | 0.23043
2010-02-16 | 200 |  | 1.2924 | 1.2924 | 0.6321 | 1.0212 | 0.9931 | 0 |  | 1.6414 | 0.23043
2010-02-16 | 300 |  | 1.1598 | 1.2924 | 1.1542 | 0.8309 | 0.724 | 0 |  | 1.6414 | 0.23043
2010-02-16 | 400 |  | 1.2637 | 1.2924 | 1.2924 | 0.713 | 0.5997 | 0 |  | 1.6414 | 0.23043
2010-02-16 | 500 |  | 1.2924 | 0.9457 | 1.2924 | 0.768 | 0.6401 | 0 |  | 1.6414 | 0.23043
2010-02-16 | 600 |  | 1.1115 | 0.6115 | 1.2924 | 0.9514 | 0.8768 | 0 |  | 1.6414 | 0.23043
2010-02-16 | 700 |  | 1.2924 | 0.8692 | 1.2924 | 1.0947 | 1.0819 | 0.098377 |  | 1.6414 | 0.23043
2010-02-16 | 800 |  | 1.2924 | 1.0434 | 1.2924 | 1.2564 | 1.2311 | 0.29364 |  | 1.6414 | 0.23043
2010-02-16 | 900 |  | 1.2924 | 1.2191 | 1.2924 | 1.2924 | 1.2533 | 0.64823 |  | 1.6414 | 0.23043
2010-02-16 | 1000 |  | 1.2924 | 1.2874 | 1.2924 | 1.2794 | 1.2315 | 0.78163 |  | 1.6414 | 0.23043
2010-02-16 | 1100 |  | 1.2924 | 1.2762 | 1.2155 | 1.1733 | 1.1465 | 0.91666 |  | 1.6414 | 0.23043
2010-02-16 | 1200 |  | 1.2924 | 1.2924 | 0.971 | 1.0234 | 1.0826 | 0.94449 |  | 1.6414 | 0.23043
2010-02-16 | 1300 |  | 1.2082 | 1.2924 | 0.6113 | 0.8135 | 0.9379 | 0.81579 |  | 1.6414 | 0.23043
2010-02-16 | 1400 |  | 0.874 | 1.2924 | 0.2948 | 0.6769 | 0.7621 | 0.68133 |  | 1.6414 | 0.23043
2010-02-16 | 1500 |  | 1.2164 | 1.2642 | 0.2214 | 0.484 | 0.509 | 0.53891 |  | 1.6414 | 0.23043
2010-02-16 | 1600 |  | 1.2552 | 1.208 | 0.1117 | 0.3605 | 0.3611 | 0.22201 |  | 1.6414 | 0.23043
2010-02-16 | 1700 |  | 1.2036 | 1.0583 | 0.0567 | 0.2793 | 0.2785 | 0 |  | 1.6414 | 0.23043
2010-02-16 | 1800 |  | 0.9625 | 0.8895 | 0.0284 | 0.1927 | 0.2298 | 0 |  | 1.6414 | 0.23043
2010-02-16 | 1900 |  | 0.7338 | 0.7493 | 0.0019 | 0.1492 | 0.1449 | 0 |  | 1.6414 | 0.23043
2010-02-16 | 2000 |  | 0.4708 | 0.5302 | 0.0035 | 0.0878 | 0.0885 | 0 |  | 1.6414 | 0.23043
2010-02-16 | 2100 |  | 0.3866 | 0.3682 | 0.0191 | 0.067 | 0.0667 | 0 |  | 1.6414 | 0.23043
2010-02-16 | 2200 |  | 0.4369 | 0.2991 | 0.0426 | 0.0676 | 0.0636 | 0 |  | 1.6414 | 0.23043
2010-02-16 | 2300 |  | 0.4118 | 0.2623 | 0.145 | 0.0987 | 0.075 | 0 |  | 1.6414 | 0.23043
2010-02-17 | 0 |  | 0.4154 | 0.2653 | 0.1621 | 0.1156 | 0.1151 | 0 |  | 1.8727 | 0.23043
2010-02-17 | 100 |  | 0.4534 | 0.2527 | 0.2221 | 0.286 | 0.2623 | 0 |  | 1.8727 | 0.23043
2010-02-17 | 200 |  | 0.4076 | 0.295 | 0.208 | 0.4043 | 0.3611 | 0 |  | 1.8727 | 0.23043
2010-02-17 | 300 |  | 0.463 | 0.2989 | 0.2749 | 0.4843 | 0.4544 | 0 |  | 1.8727 | 0.23043
2010-02-17 | 400 |  | 0.5011 | 0.3388 | 0.2466 | 0.4465 | 0.3935 | 0 |  | 1.8727 | 0.23043
2010-02-17 | 500 |  | 0.5401 | 0.3949 | 0.1618 | 0.4249 | 0.3983 | 0 |  | 1.8727 | 0.23043
2010-02-17 | 600 |  | 0.5674 | 0.427 | 0.1291 | 0.4903 | 0.4706 | 0 |  | 1.8727 | 0.23043
2010-02-17 | 700 |  | 0.7294 | 0.4459 | 0.1045 | 0.5619 | 0.5479 | 0.14636 |  | 1.8727 | 0.23043
2010-02-17 | 800 |  | 0.9312 | 0.4417 | 0.1131 | 0.6019 | 0.5559 | 0.40101 |  | 1.8727 | 0.23043
2010-02-17 | 900 |  | 1.1052 | 0.5052 | 0.1028 | 0.551 | 0.5479 | 0.61516 |  | 1.8727 | 0.23043
2010-02-17 | 1000 |  | 1.0815 | 0.5634 | 0.118 | 0.5175 | 0.5033 | 0.70374 |  | 1.8727 | 0.23043
2010-02-17 | 1100 |  | 1.0648 | 0.6464 | 0.114 | 0.4486 | 0.4277 | 0.49695 |  | 1.8727 | 0.23043
2010-02-17 | 1200 |  | 1.2355 | 0.6701 | 0.1147 | 0.4498 | 0.4646 | 0.35523 |  | 1.8727 | 0.23043
2010-02-17 | 1300 |  | 1.2924 | 0.712 | 0.1151 | 0.4723 | 0.4556 | 0.28243 |  | 1.8727 | 0.23043
2010-02-17 | 1400 |  | 1.2924 | 0.7791 | 0.1403 | 0.5061 | 0.4472 | 0.2585 |  | 1.8727 | 0.23043
2010-02-17 | 1500 |  | 1.2924 | 0.8171 | 0.1977 | 0.4552 | 0.4073 | 0.15148 |  | 1.8727 | 0.23043
2010-02-17 | 1600 |  | 1.2924 | 0.7419 | 0.2178 | 0.5037 | 0.5093 | 0.069208 |  | 1.8727 | 0.23043
2010-02-17 | 1700 |  | 1.2415 | 0.6333 | 0.1922 | 0.5815 | 0.5457 | 0 |  | 1.8727 | 0.23043
2010-02-17 | 1800 |  | 1.1865 | 0.5133 | 0.1581 | 0.5005 | 0.3914 | 0 |  | 1.8727 | 0.23043
2010-02-17 | 1900 |  | 1.0893 | 0.4567 | 0.1615 | 0.3222 | 0.2762 | 0 |  | 1.8727 | 0.23043
2010-02-17 | 2000 |  | 1.0822 | 0.3616 | 0.1618 | 0.2371 | 0.2216 | 0 |  | 1.8727 | 0.23043
2010-02-17 | 2100 |  | 1.1075 | 0.2573 | 0.132 | 0.2083 | 0.1999 | 0 |  | 1.8727 | 0.23043
2010-02-17 | 2200 |  | 0.9935 | 0.2502 | 0.0879 | 0.1934 | 0.1784 | 0 |  | 1.8727 | 0.23043
2010-02-17 | 2300 |  | 0.9339 | 0.2817 | 0.054 | 0.1688 | 0.1537 | 0 |  | 1.8727 | 0.23043
2010-02-18 | 0 |  | 0.8009 | 0.2952 | 0.0354 | 0.1556 | 0.1448 | 0 |  | 2.5971 | 0.23043
2010-02-18 | 100 |  | 0.5987 | 0.3021 | 0.0329 | 0.1492 | 0.139 | 0 |  | 2.5971 | 0.23043
2010-02-18 | 200 |  | 0.5419 | 0.3105 | 0.0299 | 0.1488 | 0.143 | 0 |  | 2.5971 | 0.23043
2010-02-18 | 300 |  | 0.4924 | 0.2884 | 0.0407 | 0.143 | 0.1517 | 0 |  | 2.5971 | 0.23043
2010-02-18 | 400 |  | 0.4474 | 0.2943 | 0.0489 | 0.1488 | 0.1642 | 0 |  | 2.5971 | 0.23043
2010-02-18 | 500 |  | 0.4441 | 0.2977 | 0.0647 | 0.1638 | 0.1905 | 0 |  | 2.5971 | 0.23043
2010-02-18 | 600 |  | 0.4154 | 0.3201 | 0.0742 | 0.1804 | 0.207 | 0 |  | 2.5971 | 0.23043
2010-02-18 | 700 |  | 0.407 | 0.3329 | 0.0885 | 0.2248 | 0.2463 | 0.1591 |  | 2.5971 | 0.23043
2010-02-18 | 800 |  | 0.398 | 0.3338 | 0.1137 | 0.2442 | 0.2819 | 0.41581 |  | 2.5971 | 0.23043
2010-02-18 | 900 |  | 0.386 | 0.2941 | 0.1438 | 0.2442 | 0.2808 | 0.61044 |  | 2.5971 | 0.23043
2010-02-18 | 1000 |  | 0.3947 | 0.2657 | 0.1739 | 0.2204 | 0.2492 | 0.74522 |  | 2.5971 | 0.23043
2010-02-18 | 1100 |  | 0.4091 | 0.2744 | 0.1777 | 0.1826 | 0.1801 | 0.43487 |  | 2.5971 | 0.23043
2010-02-18 | 1200 |  | 0.4525 | 0.2863 | 0.1872 | 0.1769 | 0.1879 | 0.21002 |  | 2.5971 | 0.23043
2010-02-18 | 1300 |  | 0.436 | 0.2351 | 0.1452 | 0.1774 | 0.2067 | 0.19243 |  | 2.5971 | 0.23043
2010-02-18 | 1400 |  | 0.6082 | 0.2011 | 0.1114 | 0.2004 | 0.2104 | 0.30746 |  | 2.5971 | 0.23043
2010-02-18 | 1500 |  | 0.6887 | 0.2749 | 0.152 | 0.2508 | 0.2275 | 0.16401 |  | 2.5971 | 0.23043
2010-02-18 | 1600 |  | 0.7933 | 0.1325 | 0.2605 | 0.1455 | 0.148 | 0.24233 |  | 2.5971 | 0.23043
2010-02-18 | 1700 |  | 0.5845 | 0.0769 | 0.545 | 0.469 | 0.6631 | 0 |  | 2.5971 | 0.23043
2010-02-18 | 1800 |  | 0.3578 | 0.097 | 0.6609 | 1.0204 | 0.4871 | 0 |  | 2.5971 | 0.23043
2010-02-18 | 1900 |  | 0.2674 | 0.0602 | 0.5811 | 0.1693 | 0.142 | 0 |  | 2.5971 | 0.23043
2010-02-18 | 2000 |  | 0.3677 | 0.074 | 0.4112 | 0.3695 | 0.2993 | 0 |  | 2.5971 | 0.23043
2010-02-18 | 2100 |  | 0.6089 | 0.0931 | 0.2781 | 0.3083 | 0.201 | 0 |  | 2.5971 | 0.23043
2010-02-18 | 2200 |  | 0.8235 | 0.1713 | 0.0456 | 0.2903 | 0.4091 | 0 |  | 2.5971 | 0.23043
2010-02-18 | 2300 |  | 0.9429 | 0.406 | 0 | 0.3536 | 0.263 | 0 |  | 2.5971 | 0.23043
2010-02-19 | 0 |  | 1.2498 | 0.8104 | 0.032 | 0.3195 | 0.2607 | 0 |  | 2.718 | 0.23043
2010-02-19 | 100 |  | 1.2924 | 0.8303 | 0 | 0.1319 | 0.1535 | 0 |  | 2.718 | 0.23043
2010-02-19 | 200 |  | 1.2682 | 0.7244 | 0 | 0.0129 | 0.0188 | 0 |  | 2.718 | 0.23043
2010-02-19 | 300 |  | 1.2586 | 0.4537 | 0 | 0 | 0 | 0 |  | 2.718 | 0.23043
2010-02-19 | 400 |  | 0.9527 | 0.4846 | 0.4031 | 0 | 0 | 0 |  | 2.718 | 0.23043
2010-02-19 | 500 |  | 0.9712 | 0.3877 | 0.4013 | 0 | 0 | 0 |  | 2.718 | 0.23043
2010-02-19 | 600 |  | 0.5852 | 0.2313 | 0.1695 | 0.0601 | 0.0028 | 0 |  | 2.718 | 0.23043
2010-02-19 | 700 |  | 0.419 | 0.1227 | 0.1099 | 0.1253 | 0.0003 | 0.14874 |  | 2.718 | 0.23043
2010-02-19 | 800 |  | 0.2375 | 0 | 0.0503 | 0.1849 | 0.0082 | 0.39659 |  | 2.718 | 0.23043
2010-02-19 | 900 |  | 0.1242 | 0 | 0 | 0.0268 | 0 | 0.59824 |  | 2.718 | 0.23043
2010-02-19 | 1000 |  | 0 | 0 | 0 | 0 | 0 | 0.70914 |  | 2.718 | 0.23043
2010-02-19 | 1100 |  | 0 | 0 | 0 | 0 | 0 | 0.79889 |  | 2.718 | 0.23043
2010-02-19 | 1200 |  | 0 | 0 | 0 | 0 | 0 | 0.72331 |  | 2.718 | 0.23043
2010-02-19 | 1300 |  | 0.0133 | 0 | 0 | 0 | 0 | 0.76202 |  | 2.718 | 0.23043
2010-02-19 | 1400 |  | 0.0591 | 0 | 0.0162 | 0 | 0 | 0.63279 |  | 2.718 | 0.23043
2010-02-19 | 1500 |  | 0.1212 | 0 | 0.0177 | 0 | 0 | 0.44653 |  | 2.718 | 0.23043
2010-02-19 | 1600 |  | 0.1934 | 0.0131 | 0.0056 | 0 | 0 | 0.18127 |  | 2.718 | 0.23043
2010-02-19 | 1700 |  | 0.2469 | 0.0104 | 0.0025 | 0 | 0 | 4.1e-05 |  | 2.718 | 0.23043
2010-02-19 | 1800 |  | 0.2289 | 0.0063 | 0.0155 | 0 | 0 | 0 |  | 2.718 | 0.23043
2010-02-19 | 1900 |  | 0.2092 | 0 | 0 | 0 | 0 | 0 |  | 2.718 | 0.23043
2010-02-19 | 2000 |  | 0.1661 | 0 | 0 | 0.0057 | 0 | 0 |  | 2.718 | 0.23043
2010-02-19 | 2100 |  | 0.1913 | 0 | 0 | 0.0252 | 0.0109 | 0 |  | 2.718 | 0.23043
2010-02-19 | 2200 |  | 0.0979 | 0 | 0 | 0.0173 | 0.0479 | 0 |  | 2.718 | 0.23043
2010-02-19 | 2300 |  | 0 | 0 | 0 | 0.074 | 0.0838 | 0 |  | 2.718 | 0.23043
2010-02-20 | 0 |  | 0 | 0 | 0 | 0.1287 | 0.0649 | 0 |  | 2.6316 | 0.23043
2010-02-20 | 100 |  | 0 | 0 | 0.0079 | 0.1134 | 0.0805 | 0 |  | 2.6316 | 0.23043
2010-02-20 | 200 |  | 0.0111 | 0 | 0.0233 | 0.1658 | 0.1492 | 0 |  | 2.6316 | 0.23043
2010-02-20 | 300 |  | 0 | 0 | 0.0362 | 0.1939 | 0.2237 | 0 |  | 2.6316 | 0.23043
2010-02-20 | 400 |  | 0 | 0.0173 | 0.074 | 0.0973 | 0.1888 | 0 |  | 2.6316 | 0.23043
2010-02-20 | 500 |  | 0 | 0.0141 | 0.0921 | 0.0521 | 0.144 | 0 |  | 2.6316 | 0.23043
2010-02-20 | 600 |  | 0 | 0.0171 | 0.0912 | 0.0462 | 0.1092 | 0 |  | 2.6316 | 0.23043
2010-02-20 | 700 |  | 0.003 | 0.0284 | 0.033 | 0.0528 | 0.0596 | 8.7e-05 |  | 2.6316 | 0.23043
2010-02-20 | 800 |  | 0.0257 | 0.0592 | 0 | 0.0801 | 0.0395 | 0.014992 |  | 2.6316 | 0.23043
2010-02-20 | 900 |  | 0 | 0.0839 | 0 | 0.0899 | 0.04 | 0.018676 |  | 2.6316 | 0.23043
2010-02-20 | 1000 |  | 0 | 0.1223 | 0 | 0.0617 | 0 | 0.15806 |  | 2.6316 | 0.23043
2010-02-20 | 1100 |  | 0.0315 | 0.0529 | 0.0653 | 0.1449 | 0.0294 | 0.21799 |  | 2.6316 | 0.23043
2010-02-20 | 1200 |  | 0.0238 | 0.0135 | 0.5141 | 0.4462 | 0.2888 | 0.47448 |  | 2.6316 | 0.23043
2010-02-20 | 1300 |  | 0.0139 | 0 | 0.5807 | 0.3218 | 0.1847 | 0.61661 |  | 2.6316 | 0.23043
2010-02-20 | 1400 |  | 0 | 0.0329 | 0.4748 | 0.1501 | 0.1948 | 0.50991 |  | 2.6316 | 0.23043
2010-02-20 | 1500 |  | 0 | 0.0677 | 0.6095 | 0.2376 | 0.2657 | 0.38542 |  | 2.6316 | 0.23043
2010-02-20 | 1600 |  | 0 | 0.047 | 0.3227 | 0.344 | 0.2408 | 0.15444 |  | 2.6316 | 0.23043
2010-02-20 | 1700 |  | 0.0296 | 0.0821 | 0.1401 | 0.5082 | 0.156 | 0 |  | 2.6316 | 0.23043
2010-02-20 | 1800 |  | 0.1577 | 0.1221 | 0.1031 | 0.5662 | 0.1356 | 0 |  | 2.6316 | 0.23043
2010-02-20 | 1900 |  | 0.1003 | 0.1478 | 0.0988 | 0.9948 | 0.3425 | 0 |  | 2.6316 | 0.23043
2010-02-20 | 2000 |  | 0.1287 | 0.1353 | 0.0289 | 0.7838 | 0.4916 | 0 |  | 2.6316 | 0.23043
2010-02-20 | 2100 |  | 0.0831 | 0.1203 | 0.0114 | 0.8064 | 0.4049 | 0 |  | 2.6316 | 0.23043
2010-02-20 | 2200 |  | 0.024 | 0.1487 | 0 | 0.6766 | 0.6022 | 0 |  | 2.6316 | 0.23043
2010-02-20 | 2300 |  | 0.0018 | 0.0969 | 0.1228 | 0.682 | 0.693 | 0 |  | 2.6316 | 0.23043
2010-02-21 | 0 |  | 0 | 0.0887 | 0.5702 | 0.9209 | 0.7489 | 0 |  | 2.5342 | 0.23043
2010-02-21 | 100 |  | 0 | 0.0366 | 0.9975 | 1.1793 | 1.054 | 0 |  | 2.5342 | 0.23043
2010-02-21 | 200 |  | 0 | 0.0321 | 0.6128 | 1.1752 | 1.2131 | 0 |  | 2.5342 | 0.23043
2010-02-21 | 300 |  | 0 | 0.0304 | 0.1803 | 1.0472 | 0.9752 | 0 |  | 2.5342 | 0.23043
2010-02-21 | 400 |  | 0 | 0.0236 | 0.1125 | 0.6445 | 0.7397 | 0 |  | 2.5342 | 0.23043
2010-02-21 | 500 |  | 0 | 0.0173 | 0.1265 | 0.2736 | 0.395 | 0 |  | 2.5342 | 0.23043
2010-02-21 | 600 |  | 0 | 0.0122 | 0.2425 | 0.1516 | 0.347 | 0 |  | 2.5342 | 0.23043
2010-02-21 | 700 |  | 0 | 0.0094 | 0.6336 | 0.1951 | 0.2833 | 0.019865 |  | 2.5342 | 0.23043
2010-02-21 | 800 |  | 0 | 0.0017 | 0.65 | 0.4189 | 0.4229 | 0.12778 |  | 2.5342 | 0.23043
2010-02-21 | 900 |  | 0 | 0.0095 | 0.6037 | 0.5473 | 0.8157 | 0.15327 |  | 2.5342 | 0.23043
2010-02-21 | 1000 |  | 0 | 0.0287 | 0.6857 | 0.38 | 0.1644 | 0.32209 |  | 2.5342 | 0.23043
2010-02-21 | 1100 |  | 0 | 0.0348 | 1.2924 | 0.275 | 0.2301 | 0.25776 |  | 2.5342 | 0.23043
2010-02-21 | 1200 |  | 0.0052 | 0 | 1.2924 | 0.8297 | 0.8183 | 0.66434 |  | 2.5342 | 0.23043
2010-02-21 | 1300 |  | 0.0929 | 0 | 1.2373 | 0.6751 | 0.7313 | 0.52978 |  | 2.5342 | 0.23043
2010-02-21 | 1400 |  | 0.127 | 0 | 0.8703 | 0.858 | 0.7674 | 0.19004 |  | 2.5342 | 0.23043
2010-02-21 | 1500 |  | 0.0869 | 0 | 0.9736 | 1.1392 | 1.103 | 0.23874 |  | 2.5342 | 0.23043
2010-02-21 | 1600 |  | 0.0393 | 0.0886 | 0.58 | 0.4936 | 0.5183 | 0.17559 |  | 2.5342 | 0.23043
2010-02-21 | 1700 |  | 0.1006 | 0.2564 | 0.596 | 0.4145 | 0.5227 | 6.3e-05 |  | 2.5342 | 0.23043
2010-02-21 | 1800 |  | 0.1061 | 0.4621 | 0.6139 | 0.6132 | 0.5997 | 0 |  | 2.5342 | 0.23043
2010-02-21 | 1900 |  | 0.0848 | 0.4324 | 0.72 | 0.469 | 0.2911 | 0 |  | 2.5342 | 0.23043
2010-02-21 | 2000 |  | 0.1328 | 0.1402 | 1.0175 | 0.3416 | 0.2643 | 0 |  | 2.5342 | 0.23043
2010-02-21 | 2100 |  | 0.1632 | 0.1345 | 1.2924 | 0.4987 | 0.2305 | 0 |  | 2.5342 | 0.23043
2010-02-21 | 2200 |  | 0.3425 | 0.2299 | 1.2924 | 1.095 | 0.2392 | 0 |  | 2.5342 | 0.23043
2010-02-21 | 2300 |  | 0.4507 | 0.25 | 1.2458 | 1.2571 | 0.7794 | 0 |  | 2.5342 | 0.23043
2010-02-22 | 0 |  | 0.3584 | 0.433 | 0.5153 | 1.2924 | 0.8375 | 0 |  | 2.4367 | 0.23043
2010-02-22 | 100 |  | 0.2615 | 0.3121 | 0.0951 | 1.2924 | 1.0822 | 0 |  | 2.4367 | 0.23043
2010-02-22 | 200 |  | 0.2444 | 0.0886 | 0.3179 | 1.2924 | 1.2924 | 0 |  | 2.4367 | 0.23043
2010-02-22 | 300 |  | 0.2551 | 0 | 0.9721 | 1.2924 | 1.2924 | 0 |  | 2.4367 | 0.23043
2010-02-22 | 400 |  | 0.1818 | 0 | 1.1122 | 1.2179 | 1.2787 | 0 |  | 2.4367 | 0.23043
2010-02-22 | 500 |  | 0.0805 | 0 | 1.2296 | 1.2008 | 1.255 | 0 |  | 2.4367 | 0.23043
2010-02-22 | 600 |  | 0.0135 | 0 | 1.249 | 1.1255 | 1.285 | 0 |  | 2.4367 | 0.23043
2010-02-22 | 700 |  | 0 | 0.003 | 1.2751 | 1.0423 | 1.2627 | 0.00563 |  | 2.4367 | 0.23043
2010-02-22 | 800 |  | 0 | 0.1281 | 1.2924 | 0.9937 | 1.2386 | 0.2785 |  | 2.4367 | 0.23043
2010-02-22 | 900 |  | 0 | 0.2477 | 1.2924 | 1.0019 | 1.2608 | 0.54559 |  | 2.4367 | 0.23043
2010-02-22 | 1000 |  | 0 | 0.355 | 1.2924 | 1.2347 | 1.2924 | 0.68121 |  | 2.4367 | 0.23043
2010-02-22 | 1100 |  | 0 | 0.4645 | 1.2924 | 1.2547 | 1.2863 | 0.76435 |  | 2.4367 | 0.23043
2010-02-22 | 1200 |  | 0 | 0.2719 | 1.2924 | 1.2535 | 1.2724 | 0.77561 |  | 2.4367 | 0.23043
2010-02-22 | 1300 |  | 0 | 0.1744 | 1.2924 | 1.2924 | 1.2719 | 0.73907 |  | 2.4367 | 0.23043
2010-02-22 | 1400 |  | 0.0233 | 0.1157 | 1.2924 | 1.2924 | 1.2924 | 0.64739 |  | 2.4367 | 0.23043
2010-02-22 | 1500 |  | 0.0166 | 0.0341 | 1.2924 | 1.2808 | 1.2877 | 0.4341 |  | 2.4367 | 0.23043
2010-02-22 | 1600 |  | 0.0057 | 0.0576 | 1.1308 | 1.0145 | 0.922 | 0.24805 |  | 2.4367 | 0.23043
2010-02-22 | 1700 |  | 0 | 0.0061 | 1.2295 | 0.9833 | 0.7681 | 9.5e-05 |  | 2.4367 | 0.23043
2010-02-22 | 1800 |  | 0 | 0.0282 | 1.0272 | 0.8079 | 1.1216 | 0 |  | 2.4367 | 0.23043
2010-02-22 | 1900 |  | 0 | 0 | 1.2452 | 0.5673 | 1.0607 | 0 |  | 2.4367 | 0.23043
2010-02-22 | 2000 |  | 0 | 0 | 1.058 | 1.1091 | 0.8183 | 0 |  | 2.4367 | 0.23043
2010-02-22 | 2100 |  | 0.0379 | 0 | 0.9329 | 1.2695 | 0.9864 | 0 |  | 2.4367 | 0.23043
2010-02-22 | 2200 |  | 0.0675 | 0 | 0.9926 | 1.2924 | 1.0328 | 0 |  | 2.4367 | 0.23043
2010-02-22 | 2300 |  | 0.0536 | 0 | 1.0432 | 1.2924 | 0.9043 | 0 |  | 2.4367 | 0.23043
2010-02-23 | 0 |  | 0.0092 | 0 | 1.181 | 1.2924 | 0.5822 | 0 |  | 2.3392 | 0.23043
2010-02-23 | 100 |  | 0 | 0.0977 | 1.2506 | 1.2924 | 0.4433 | 0 |  | 2.3392 | 0.23043
2010-02-23 | 200 |  | 0.0069 | 0.0373 | 1.2924 | 1.2212 | 0.3626 | 0 |  | 2.3392 | 0.23043
2010-02-23 | 300 |  | 0.0255 | 0 | 1.2924 | 1.0394 | 0.5443 | 0 |  | 2.3392 | 0.23043
2010-02-23 | 400 |  | 0.072 | 0 | 1.2924 | 1.2171 | 0.7196 | 0 |  | 2.3392 | 0.23043
2010-02-23 | 500 |  | 0.0879 | 0 | 1.2074 | 1.0045 | 0.7309 | 0 |  | 2.3392 | 0.23043
2010-02-23 | 600 |  | 0.0945 | 0.0745 | 0.5942 | 0.4279 | 0.6102 | 0 |  | 2.3392 | 0.23043
2010-02-23 | 700 |  | 0.0635 | 0.208 | 1.0298 | 0.3282 | 0.4217 | 0.16648 |  | 2.3392 | 0.23043
2010-02-23 | 800 |  | 0.0282 | 0.0912 | 0.6992 | 0.1438 | 0.1749 | 0.4067 |  | 2.3392 | 0.23043
2010-02-23 | 900 |  | 0 | 0 | 0.218 | 0.0188 | 0 | 0.58581 |  | 2.3392 | 0.23043
2010-02-23 | 1000 |  | 0 | 0 | 0.058 | 0 | 0.0008 | 0.70429 |  | 2.3392 | 0.23043
2010-02-23 | 1100 |  | 0.0912 | 0.0353 | 0.0624 | 0 | 0 | 0.76157 |  | 2.3392 | 0.23043
2010-02-23 | 1200 |  | 0.3017 | 0.1231 | 0.0518 | 0.0198 | 0 | 0.79411 |  | 2.3392 | 0.23043
2010-02-23 | 1300 |  | 0.4675 | 0.271 | 0.0548 | 0.1089 | 0.1025 | 0.73432 |  | 2.3392 | 0.23043
2010-02-23 | 1400 |  | 0.7171 | 0.4516 | 0.0824 | 0.2652 | 0.1618 | 0.64836 |  | 2.3392 | 0.23043
2010-02-23 | 1500 |  | 0.9192 | 0.7493 | 0.0948 | 0.2503 | 0.2991 | 0.47761 |  | 2.3392 | 0.23043
2010-02-23 | 1600 |  | 1.0755 | 0.7553 | 0.0735 | 0.1972 | 0.3584 | 0.24931 |  | 2.3392 | 0.23043
2010-02-23 | 1700 |  | 1.2572 | 0.8763 | 0.0508 | 0.4807 | 0.4748 | 0.000149 |  | 2.3392 | 0.23043
2010-02-23 | 1800 |  | 1.2924 | 1.1314 | 0.0152 | 0.5684 | 0.4664 | 0 |  | 2.3392 | 0.23043
2010-02-23 | 1900 |  | 1.2924 | 1.2308 | 0.0627 | 0.4636 | 0.3623 | 0 |  | 2.3392 | 0.23043
2010-02-23 | 2000 |  | 1.2924 | 1.2482 | 0.1984 | 0.5444 | 0.2956 | 0 |  | 2.3392 | 0.23043
2010-02-23 | 2100 |  | 1.2924 | 1.2471 | 0.3012 | 0.6194 | 0.3276 | 0 |  | 2.3392 | 0.23043
2010-02-23 | 2200 |  | 1.2924 | 1.2246 | 0.6343 | 0.496 | 0.4079 | 0 |  | 2.3392 | 0.23043
2010-02-23 | 2300 |  | 1.2924 | 1.1541 | 0.5253 | 0.3899 | 0.3623 | 0 |  | 2.3392 | 0.23043
2010-02-24 | 0 |  | 1.2924 | 1.0312 | 0.6263 | 0.3268 | 0.2022 | 0 |  | 2.3698 | 0.23043
2010-02-24 | 100 |  | 1.2924 | 0.8051 | 1.2099 | 0.3965 | 0.1517 | 0 |  | 2.3698 | 0.23043
2010-02-24 | 200 |  | 1.2658 | 0.5801 | 1.2924 | 0.5586 | 0.2289 | 0 |  | 2.3698 | 0.23043
2010-02-24 | 300 |  | 1.1988 | 0.4201 | 1.2924 | 0.2791 | 0.3809 | 0 |  | 2.3698 | 0.23043
2010-02-24 | 400 |  | 0.8675 | 0.3126 | 1.2924 | 0.3914 | 0.7397 | 0 |  | 2.3698 | 0.23043
2010-02-24 | 500 |  | 0.4423 | 0.239 | 1.2924 | 0.519 | 0.6252 | 0 |  | 2.3698 | 0.23043
2010-02-24 | 600 |  | 0.2058 | 0.0398 | 1.2924 | 0.3737 | 0.1858 | 0 |  | 2.3698 | 0.23043
2010-02-24 | 700 |  | 0.2592 | 0.0323 | 1.2924 | 0.2131 | 0.1054 | 0.17719 |  | 2.3698 | 0.23043
2010-02-24 | 800 |  | 0.4849 | 0.0534 | 1.2361 | 0.1898 | 0.1766 | 0.42166 |  | 2.3698 | 0.23043
2010-02-24 | 900 |  | 0.1902 | 0.1032 | 0.1421 | 0.0881 | 0.0956 | 0.60817 |  | 2.3698 | 0.23043
2010-02-24 | 1000 |  | 0.096 | 0.0857 | 0.2164 | 0 | 0.0008 | 0.72483 |  | 2.3698 | 0.23043
2010-02-24 | 1100 |  | 0.0317 | 0.1096 | 0.5257 | 0 | 0 | 0.80587 |  | 2.3698 | 0.23043
2010-02-24 | 1200 |  | 0.0056 | 0.1417 | 0.8119 | 0.0714 | 0 | 0.49456 |  | 2.3698 | 0.23043
2010-02-24 | 1300 |  | 0 | 0.1443 | 0.8243 | 0.1739 | 0.0418 | 0.18596 |  | 2.3698 | 0.23043
2010-02-24 | 1400 |  | 0 | 0.1284 | 0.8971 | 0.2104 | 0.1864 | 0.14502 |  | 2.3698 | 0.23043
2010-02-24 | 1500 |  | 0.0204 | 0.1559 | 0.7119 | 0.1113 | 0.0573 | 0.1589 |  | 2.3698 | 0.23043
2010-02-24 | 1600 |  | 0.2706 | 0.3469 | 0.386 | 0.017 | 0.0159 | 0.22109 |  | 2.3698 | 0.23043
2010-02-24 | 1700 |  | 0.5652 | 0.1794 | 0.4163 | 0.1165 | 0.1699 | 0 |  | 2.3698 | 0.23043
2010-02-24 | 1800 |  | 0.2476 | 0.0816 | 0.3357 | 0.0933 | 0.1462 | 0 |  | 2.3698 | 0.23043
2010-02-24 | 1900 |  | 0.0324 | 0.0227 | 0.6427 | 0.149 | 0.2319 | 0 |  | 2.3698 | 0.23043
2010-02-24 | 2000 |  | 0.0232 | 0.0236 | 0.5003 | 0.3905 | 0.6277 | 0 |  | 2.3698 | 0.23043
2010-02-24 | 2100 |  | 0.1416 | 0.1085 | 0.3827 | 0.8388 | 0.8028 | 0 |  | 2.3698 | 0.23043
2010-02-24 | 2200 |  | 0.0757 | 0.3937 | 0.2397 | 0.7763 | 0.8009 | 0 |  | 2.3698 | 0.23043
2010-02-24 | 2300 |  | 0.0255 | 0.6705 | 0.4652 | 1.1462 | 0.9684 | 0 |  | 2.3698 | 0.23043
2010-02-25 | 0 |  | 0.0073 | 0.8688 | 0.7613 | 0.9378 | 0.689 | 0 |  | 2.3485 | 0.23043
2010-02-25 | 100 |  | 0.1048 | 1.0839 | 0.7316 | 0.6562 | 0.5033 | 0 |  | 2.3485 | 0.23043
2010-02-25 | 200 |  | 0.3488 | 1.0943 | 0.3003 | 0.4717 | 0.3719 | 0 |  | 2.3485 | 0.23043
2010-02-25 | 300 |  | 0.3479 | 1.0081 | 0 | 0.4004 | 0.347 | 0 |  | 2.3485 | 0.23043
2010-02-25 | 400 |  | 0.4501 | 0.9159 | 0 | 0.2428 | 0.179 | 0 |  | 2.3485 | 0.23043
2010-02-25 | 500 |  | 0.785 | 0.7538 | 0 | 0.1753 | 0.1436 | 0 |  | 2.3485 | 0.23043
2010-02-25 | 600 |  | 0.669 | 0.6089 | 0.0422 | 0.0841 | 0.0702 | 0 |  | 2.3485 | 0.23043
2010-02-25 | 700 |  | 0.5062 | 0.3751 | 0.0991 | 0.055 | 0.0581 | 0.11696 |  | 2.3485 | 0.23043
2010-02-25 | 800 |  | 0.4774 | 0.186 | 0.1432 | 0.0766 | 0.0512 | 0.37785 |  | 2.3485 | 0.23043
2010-02-25 | 900 |  | 0.3056 | 0.1177 | 0.1711 | 0.0836 | 0.0912 | 0.48351 |  | 2.3485 | 0.23043
2010-02-25 | 1000 |  | 0.2672 | 0.1136 | 0.1672 | 0.1545 | 0.1581 | 0.49527 |  | 2.3485 | 0.23043
2010-02-25 | 1100 |  | 0.2764 | 0.1747 | 0.2089 | 0.2723 | 0.2326 | 0.70985 |  | 2.3485 | 0.23043
2010-02-25 | 1200 |  | 0.2992 | 0.2635 | 0.2354 | 0.451 | 0.3887 | 0.75938 |  | 2.3485 | 0.23043
2010-02-25 | 1300 |  | 0.3461 | 0.4081 | 0.1887 | 0.5157 | 0.5381 | 0.72568 |  | 2.3485 | 0.23043
2010-02-25 | 1400 |  | 0.401 | 0.5291 | 0.1672 | 0.6067 | 0.5818 | 0.43257 |  | 2.3485 | 0.23043
2010-02-25 | 1500 |  | 0.5098 | 0.6173 | 0.1409 | 0.6722 | 0.7039 | 0.38458 |  | 2.3485 | 0.23043
2010-02-25 | 1600 |  | 0.7116 | 0.865 | 0.0827 | 0.4678 | 0.5607 | 0.17983 |  | 2.3485 | 0.23043
2010-02-25 | 1700 |  | 0.9188 | 0.7531 | 0.0178 | 0.3479 | 0.4028 | 9.6e-05 |  | 2.3485 | 0.23043
2010-02-25 | 1800 |  | 1.155 | 0.6493 | 0.0286 | 0.3767 | 0.3788 | 0 |  | 2.3485 | 0.23043
2010-02-25 | 1900 |  | 1.2064 | 0.9547 | 0.38 | 0.4588 | 0.3292 | 0 |  | 2.3485 | 0.23043
2010-02-25 | 2000 |  | 1.2468 | 0.911 | 0.6664 | 0.4061 | 0.3884 | 0 |  | 2.3485 | 0.23043
2010-02-25 | 2100 |  | 1.2824 | 1.0857 | 1.0506 | 0.2638 | 0.4454 | 0 |  | 2.3485 | 0.23043
2010-02-25 | 2200 |  | 1.2924 | 1.0824 | 1.0205 | 0.2357 | 0.3614 | 0 |  | 2.3485 | 0.23043
2010-02-25 | 2300 |  | 1.2924 | 0.9524 | 0.922 | 0.5626 | 0.4625 | 0 |  | 2.3485 | 0.23043
2010-02-26 | 0 |  | 1.1887 | 0.839 | 1.2521 | 1.221 | 1.1198 | 0 |  | 2.3645 | 0.23043
2010-02-26 | 100 |  | 0.8431 | 0.7197 | 1.2924 | 1.2674 | 1.2924 | 0 |  | 2.3645 | 0.23043
2010-02-26 | 200 |  | 0.5005 | 0.6661 | 1.2924 | 1.2924 | 1.2924 | 0 |  | 2.3645 | 0.23043
2010-02-26 | 300 |  | 0.523 | 0.6461 | 1.2068 | 1.2924 | 1.2924 | 0 |  | 2.3645 | 0.23043
2010-02-26 | 400 |  | 0.7262 | 0.5688 | 0.4214 | 1.2924 | 1.2924 | 0 |  | 2.3645 | 0.23043
2010-02-26 | 500 |  | 0.6209 | 0.3276 | 0.338 | 1.2789 | 1.1658 | 0 |  | 2.3645 | 0.23043
2010-02-26 | 600 |  | 0.5758 | 0.1486 | 0.6263 | 1.2328 | 0.8511 | 0 |  | 2.3645 | 0.23043
2010-02-26 | 700 |  | 0.4654 | 0.0809 | 0.7181 | 1.1633 | 0.7836 | 4.5e-05 |  | 2.3645 | 0.23043
2010-02-26 | 800 |  | 0.201 | 0.0668 | 0.7404 | 0.7759 | 0.6525 | 0.013936 |  | 2.3645 | 0.23043
2010-02-26 | 900 |  | 0.0438 | 0.0153 | 0.306 | 0.325 | 0.2415 | 0.05525 |  | 2.3645 | 0.23043
2010-02-26 | 1000 |  | 0 | 0 | 0.0682 | 0.0091 | 0.0689 | 0.10856 |  | 2.3645 | 0.23043
2010-02-26 | 1100 |  | 0 | 0 | 0.0993 | 0.0061 | 0.0058 | 0.12511 |  | 2.3645 | 0.23043
2010-02-26 | 1200 |  | 0.0108 | 0 | 0.1063 | 0.013 | 0.0003 | 0.18436 |  | 2.3645 | 0.23043
2010-02-26 | 1300 |  | 0.0831 | 0.101 | 0.0889 | 0.0383 | 0.0439 | 0.22977 |  | 2.3645 | 0.23043
2010-02-26 | 1400 |  | 0.1948 | 0.1756 | 0.0725 | 0.1007 | 0.1263 | 0.20402 |  | 2.3645 | 0.23043
2010-02-26 | 1500 |  | 0.3845 | 0.3508 | 0.0569 | 0.2017 | 0.1595 | 0.1233 |  | 2.3645 | 0.23043
2010-02-26 | 1600 |  | 0.5506 | 0.5404 | 0.0282 | 0.0944 | 0.0994 | 0.013373 |  | 2.3645 | 0.23043
2010-02-26 | 1700 |  | 0.8446 | 0.4366 | 0.0204 | 0.1418 | 0.1226 | 0 |  | 2.3645 | 0.23043
2010-02-26 | 1800 |  | 1.1858 | 0.5437 | 0.0628 | 0.1389 | 0.1475 | 0 |  | 2.3645 | 0.23043
2010-02-26 | 1900 |  | 1.2534 | 0.6468 | 0.3386 | 0.0851 | 0.1349 | 0 |  | 2.3645 | 0.23043
2010-02-26 | 2000 |  | 1.2078 | 0.7277 | 0.5745 | 0.0411 | 0.1428 | 0 |  | 2.3645 | 0.23043
2010-02-26 | 2100 |  | 1.1962 | 0.7866 | 0.7163 | 0.0385 | 0.1407 | 0 |  | 2.3645 | 0.23043
2010-02-26 | 2200 |  | 1.0369 | 0.6191 | 0.6226 | 0.0269 | 0.0627 | 0 |  | 2.3645 | 0.23043
2010-02-26 | 2300 |  | 1.0462 | 0.4933 | 0.6157 | 0.0723 | 0.0521 | 0 |  | 2.3645 | 0.23043
2010-02-27 | 0 |  | 1.1446 | 0.5085 | 0.6806 | 0.0911 | 0.0532 | 0 |  | 2.2621 | 0.23043
2010-02-27 | 100 |  | 1.2395 | 0.7142 | 1.2924 | 0.111 | 0.0637 | 0 |  | 2.2621 | 0.23043
2010-02-27 | 200 |  | 1.2924 | 0.9966 | 1.2924 | 0.2143 | 0.1135 | 0 |  | 2.2621 | 0.23043
2010-02-27 | 300 |  | 1.2924 | 0.8571 | 1.2924 | 0.4984 | 0.4178 | 0 |  | 2.2621 | 0.23043
2010-02-27 | 400 |  | 1.2924 | 0.7153 | 1.2924 | 0.6853 | 0.839 | 0 |  | 2.2621 | 0.23043
2010-02-27 | 500 |  | 1.2924 | 0.7485 | 1.2924 | 0.9345 | 1.2571 | 0 |  | 2.2621 | 0.23043
2010-02-27 | 600 |  | 1.2924 | 1.1244 | 1.2924 | 1.2623 | 1.2634 | 0 |  | 2.2621 | 0.23043
2010-02-27 | 700 |  | 1.2924 | 1.1403 | 1.2924 | 1.2924 | 1.2924 | 0.000426 |  | 2.2621 | 0.23043
2010-02-27 | 800 |  | 1.2286 | 0.8235 | 1.2924 | 1.2924 | 1.2924 | 0.014035 |  | 2.2621 | 0.23043
2010-02-27 | 900 |  | 1.0039 | 0.4564 | 1.2924 | 1.2924 | 1.2924 | 0.056861 |  | 2.2621 | 0.23043
2010-02-27 | 1000 |  | 1.1145 | 0.195 | 1.2924 | 1.0223 | 1.1852 | 0.13513 |  | 2.2621 | 0.23043
2010-02-27 | 1100 |  | 1.2025 | 0.1467 | 1.2924 | 0.9484 | 0.9009 | 0.20217 |  | 2.2621 | 0.23043
2010-02-27 | 1200 |  | 0.8781 | 0.0822 | 1.2924 | 0.7137 | 0.8111 | 0.21256 |  | 2.2621 | 0.23043
2010-02-27 | 1300 |  | 0.2008 | 0.0135 | 1.2924 | 0.7377 | 0.7949 | 0.18386 |  | 2.2621 | 0.23043
2010-02-27 | 1400 |  | 0.1024 | 0.0985 | 1.2714 | 1.1819 | 1.2312 | 0.007694 |  | 2.2621 | 0.23043
2010-02-27 | 1500 |  | 0.0607 | 0.1783 | 0.5629 | 0.7834 | 0.7591 | 0.002675 |  | 2.2621 | 0.23043
2010-02-27 | 1600 |  | 0.021 | 0.1348 | 0.0124 | 0.1769 | 0.1463 | 0.000309 |  | 2.2621 | 0.23043
2010-02-27 | 1700 |  | 0 | 0.0207 | 0.0909 | 0.0287 | 0.0452 | 0 |  | 2.2621 | 0.23043
2010-02-27 | 1800 |  | 0 | 0 | 0.0732 | 0.0239 | 0.0073 | 0 |  | 2.2621 | 0.23043
2010-02-27 | 1900 |  | 0.0899 | 0.0715 | 0.3701 | 0.0328 | 0.1254 | 0 |  | 2.2621 | 0.23043
2010-02-27 | 2000 |  | 0.1346 | 0.3101 | 0.1626 | 0.0984 | 0.1446 | 0 |  | 2.2621 | 0.23043
2010-02-27 | 2100 |  | 0.2403 | 0.3502 | 0.1423 | 0.1153 | 0.2945 | 0 |  | 2.2621 | 0.23043
2010-02-27 | 2200 |  | 0.2631 | 0.4198 | 0.1358 | 0.0968 | 0.2326 | 0 |  | 2.2621 | 0.23043
2010-02-27 | 2300 |  | 0.283 | 0.4804 | 0.152 | 0.1501 | 0.2312 | 0 |  | 2.2621 | 0.23043
2010-02-28 | 0 |  | 0.5041 | 0.4834 | 0.2612 | 0.2268 | 0.2179 | 0 |  | 2.057 | 0.23043
2010-02-28 | 100 |  | 1.1167 | 0.3412 | 1.0053 | 0.2944 | 0.2456 | 0 |  | 2.057 | 0.23043
2010-02-28 | 200 |  | 0.8758 | 0.2676 | 0.5479 | 0.1843 | 0.3983 | 0 |  | 2.057 | 0.23043
2010-02-28 | 300 |  | 0.7888 | 0.2244 | 0.5574 | 0.0672 | 0.1453 | 0 |  | 2.057 | 0.23043
2010-02-28 | 400 |  | 0.7624 | 0.1563 | 0.353 | 0.2729 | 0.089 | 0 |  | 2.057 | 0.23043
2010-02-28 | 500 |  | 0.8687 | 0.0856 | 0.1192 | 0.1325 | 0.084 | 0 |  | 2.057 | 0.23043
2010-02-28 | 600 |  | 0.7496 | 0.0172 | 0.0268 | 0.0676 | 0.0333 | 0 |  | 2.057 | 0.23043
2010-02-28 | 700 |  | 0.4483 | 0 | 0.0105 | 0.0863 | 0.0735 | 0.000122 |  | 2.057 | 0.23043
2010-02-28 | 800 |  | 0.1994 | 0 | 0.0191 | 0.0969 | 0.1636 | 0.03614 |  | 2.057 | 0.23043
2010-02-28 | 900 |  | 0.2076 | 0.0156 | 0.0338 | 0.162 | 0.1702 | 0.16704 |  | 2.057 | 0.23043
2010-02-28 | 1000 |  | 0.0461 | 0.0405 | 0.0973 | 0.0921 | 0.1446 | 0.24591 |  | 2.057 | 0.23043
2010-02-28 | 1100 |  | 0.0524 | 0.0438 | 0.1228 | 0.0426 | 0.1353 | 0.50278 |  | 2.057 | 0.23043
2010-02-28 | 1200 |  | 0.1293 | 0.0627 | 0.11 | 0.039 | 0.1365 | 0.17126 |  | 2.057 | 0.23043
2010-02-28 | 1300 |  | 0.1097 | 0.0807 | 0.1173 | 0.0087 | 0.0716 | 0.29226 |  | 2.057 | 0.23043
2010-02-28 | 1400 |  | 0.1593 | 0.1698 | 0.134 | 0.0117 | 0.042 | 0.21706 |  | 2.057 | 0.23043
2010-02-28 | 1500 |  | 0.3659 | 0.2794 | 0.0733 | 0.0317 | 0.068 | 0.12162 |  | 2.057 | 0.23043
2010-02-28 | 1600 |  | 0.716 | 0.5073 | 0.5326 | 0.0354 | 0.0649 | 0.037657 |  | 2.057 | 0.23043
2010-02-28 | 1700 |  | 0.5867 | 0.7681 | 0.7594 | 0.0266 | 0.0438 | 5.8e-05 |  | 2.057 | 0.23043
2010-02-28 | 1800 |  | 0.7956 | 0.7127 | 0.7987 | 0.0238 | 0.0336 | 0 |  | 2.057 | 0.23043
2010-02-28 | 1900 |  | 1.1037 | 0.8431 | 0.6613 | 0.1019 | 0.0667 | 0 |  | 2.057 | 0.23043
2010-02-28 | 2000 |  | 0.7873 | 1.0757 | 1.2924 | 0.2604 | 0.1356 | 0 |  | 2.057 | 0.23043
2010-02-28 | 2100 |  | 1.0035 | 1.242 | 1.2924 | 0.6565 | 0.7141 | 0 |  | 2.057 | 0.23043
2010-02-28 | 2200 |  | 1.2924 | 1.0453 | 1.2924 | 0.666 | 1.1852 | 0 |  | 2.057 | 0.23043
2010-02-28 | 2300 |  | 1.2924 | 1.1065 | 1.1483 | 0.7921 | 1.0503 | 0 |  | 2.057 | 0.23043
2010-03-01 | 0 |  | 1.2924 | 1.0701 | 1.2924 | 0.9194 | 1.2169 | 0 |  | 1.6929 | 0.23043
2010-03-01 | 100 |  | 1.2924 | 1.2924 | 1.2924 | 1.2924 | 1.2924 | 0 |  | 1.6929 | 0.23043
2010-03-01 | 200 |  | 1.2481 | 1.2924 | 1.2924 | 1.2924 | 1.2924 | 0 |  | 1.6929 | 0.23043
2010-03-01 | 300 |  | 1.2262 | 1.2924 | 1.2924 | 1.2924 | 1.2924 | 0 |  | 1.6929 | 0.23043
2010-03-01 | 400 |  | 1.214 | 1.1373 | 1.2924 | 1.2924 | 1.2535 | 0 |  | 1.6929 | 0.23043
2010-03-01 | 500 |  | 0.883 | 1.2148 | 1.2924 | 1.2924 | 1.2241 | 0 |  | 1.6929 | 0.23043
2010-03-01 | 600 |  | 0.4657 | 1.2172 | 1.2924 | 1.2924 | 1.2924 | 0 |  | 1.6929 | 0.23043
2010-03-01 | 700 |  | 0.3076 | 1.0809 | 1.2773 | 1.2924 | 1.2426 | 0.001415 |  | 1.6929 | 0.23043
2010-03-01 | 800 |  | 0.2161 | 1.2295 | 1.2684 | 1.2691 | 1.2358 | 0.11992 |  | 1.6929 | 0.23043
2010-03-01 | 900 |  | 0.0909 | 0.9581 | 1.019 | 1.2636 | 1.0384 | 0.36149 |  | 1.6929 | 0.23043
2010-03-01 | 1000 |  | 0.0338 | 0.9008 | 1.1089 | 1.2408 | 1.2924 | 0.6165 |  | 1.6929 | 0.23043
2010-03-01 | 1100 |  | 0.0166 | 0.6985 | 1.2368 | 1.2896 | 1.246 | 0.54101 |  | 1.6929 | 0.23043
2010-03-01 | 1200 |  | 0.0379 | 0.622 | 1.2924 | 1.2924 | 1.2318 | 0.78153 |  | 1.6929 | 0.23043
2010-03-01 | 1300 |  | 0.0282 | 0.6603 | 1.2654 | 1.2924 | 1.2924 | 0.57074 |  | 1.6929 | 0.23043
2010-03-01 | 1400 |  | 0.0448 | 0.7156 | 1.1416 | 1.2924 | 1.2387 | 0.38626 |  | 1.6929 | 0.23043
2010-03-01 | 1500 |  | 0.1519 | 0.6027 | 0.7821 | 1.1666 | 1.0072 | 0.15924 |  | 1.6929 | 0.23043
2010-03-01 | 1600 |  | 0.291 | 0.3763 | 0.6598 | 0.8011 | 0.5873 | 0.009649 |  | 1.6929 | 0.23043
2010-03-01 | 1700 |  | 0.5594 | 0.2854 | 0.8628 | 0.5735 | 0.6544 | 0.003839 |  | 1.6929 | 0.23043
2010-03-01 | 1800 |  | 0.5572 | 0.313 | 1.2496 | 0.6671 | 0.6678 | 0 |  | 1.6929 | 0.23043
2010-03-01 | 1900 |  | 0.2127 | 0.5166 | 0.9631 | 0.6303 | 0.6059 | 0 |  | 1.6929 | 0.23043
2010-03-01 | 2000 |  | 0.1368 | 0.4099 | 0.705 | 0.5429 | 0.5282 | 0 |  | 1.6929 | 0.23043
2010-03-01 | 2100 |  | 0.1291 | 0.2678 | 0.6773 | 0.6012 | 0.4796 | 0 |  | 1.6929 | 0.23043
2010-03-01 | 2200 |  | 0.1029 | 0.1021 | 0.5716 | 0.3325 | 0.209 | 0 |  | 1.6929 | 0.23043
2010-03-01 | 2300 |  | 0.0817 | 0.3304 | 0.1261 | 0.1928 | 0.1615 | 0 |  | 1.6929 | 0.23043
2010-03-02 | 0 |  | 0.1198 | 0.1764 | 0.0249 | 0.1342 | 0.1228 | 0 |  | 1.5054 | 0.23043
2010-03-02 | 100 |  | 0.1247 | 0.0042 | 0.1384 | 0.1751 | 0.1858 | 0 |  | 1.5054 | 0.23043
2010-03-02 | 200 |  | 0.1145 | 0 | 0.0755 | 0.1749 | 0.1572 | 0 |  | 1.5054 | 0.23043
2010-03-02 | 300 |  | 0.2298 | 0 | 0.0127 | 0.0707 | 0.057 | 0 |  | 1.5054 | 0.23043
2010-03-02 | 400 |  | 0.2159 | 0 | 0 | 0 | 0.0014 | 0 |  | 1.5054 | 0.23043
2010-03-02 | 500 |  | 0.1552 | 0 | 0 | 0 | 0.0023 | 0 |  | 1.5054 | 0.23043
2010-03-02 | 600 |  | 0.1491 | 0 | 0 | 0.0103 | 0.0148 | 0 |  | 1.5054 | 0.23043
2010-03-02 | 700 |  | 0.1059 | 0 | 0 | 0.0285 | 0.0199 | 0.014545 |  | 1.5054 | 0.23043
2010-03-02 | 800 |  | 0.1122 | 0 | 0 | 0.025 | 0.0081 | 0.20435 |  | 1.5054 | 0.23043
2010-03-02 | 900 |  | 0.1259 | 0 | 0 | 0.004 | 0 | 0.43589 |  | 1.5054 | 0.23043
2010-03-02 | 1000 |  | 0.121 | 0 | 0.075 | 0 | 0 | 0.52274 |  | 1.5054 | 0.23043
2010-03-02 | 1100 |  | 0.188 | 0 | 0.173 | 0 | 0 | 0.67015 |  | 1.5054 | 0.23043
2010-03-02 | 1200 |  | 0.2264 | 0 | 0.2287 | 0 | 0 | 0.59145 |  | 1.5054 | 0.23043
2010-03-02 | 1300 |  | 0.2923 | 0 | 0.2642 | 0.0042 | 0 | 0.60122 |  | 1.5054 | 0.23043
2010-03-02 | 1400 |  | 0.3773 | 0 | 0.2521 | 0.0281 | 0.0112 | 0.59938 |  | 1.5054 | 0.23043
2010-03-02 | 1500 |  | 0.6672 | 0.0945 | 0.1548 | 0.0391 | 0.0318 | 0.42305 |  | 1.5054 | 0.23043
2010-03-02 | 1600 |  | 1.2924 | 0.7685 | 0.0448 | 0.1575 | 0.1744 | 0.20463 |  | 1.5054 | 0.23043
2010-03-02 | 1700 |  | 1.2924 | 1.0794 | 0.1537 | 0.1237 | 0.0963 | 0.013775 |  | 1.5054 | 0.23043
2010-03-02 | 1800 |  | 1.2924 | 0.3158 | 0.5851 | 0.1179 | 0.0883 | 0 |  | 1.5054 | 0.23043
2010-03-02 | 1900 |  | 0.7929 | 0.1573 | 0.3334 | 0.4094 | 0.497 | 0 |  | 1.5054 | 0.23043
2010-03-02 | 2000 |  | 0.4807 | 0.1004 | 0.4451 | 0.3026 | 0.3644 | 0 |  | 1.5054 | 0.23043
2010-03-02 | 2100 |  | 0.2597 | 0.1205 | 1.0584 | 0.5208 | 0.537 | 0 |  | 1.5054 | 0.23043
2010-03-02 | 2200 |  | 0.1433 | 0.1793 | 1.0966 | 0.6125 | 0.5741 | 0 |  | 1.5054 | 0.23043
2010-03-02 | 2300 |  | 0.1867 | 0.2096 | 1.0305 | 0.8429 | 0.7061 | 0 |  | 1.5054 | 0.23043
2010-03-03 | 0 |  | 0.626 | 0.2399 | 0.6595 | 0.9507 | 0.7689 | 0 |  | 2.8626 | 0.23043
2010-03-03 | 100 |  | 0.7602 | 0.3285 | 0.6886 | 0.7469 | 0.5235 | 0 |  | 2.8626 | 0.23043
2010-03-03 | 200 |  | 0.8205 | 0.2881 | 0.623 | 0.5121 | 0.4607 | 0 |  | 2.8626 | 0.23043
2010-03-03 | 300 |  | 0.9909 | 0.4171 | 0.5665 | 0.5652 | 0.5114 | 0 |  | 2.8626 | 0.23043
2010-03-03 | 400 |  | 0.8668 | 0.4537 | 0.6657 | 0.8015 | 0.5796 | 0 |  | 2.8626 | 0.23043
2010-03-03 | 500 |  | 0.7407 | 0.6009 | 0.6824 | 1.0175 | 0.6883 | 0 |  | 2.8626 | 0.23043
2010-03-03 | 600 |  | 0.5743 | 0.4567 | 0.9272 | 0.757 | 0.5771 | 0 |  | 2.8626 | 0.23043
2010-03-03 | 700 |  | 0.4558 | 0.4531 | 0.8337 | 0.7653 | 0.5986 | 0.12404 |  | 2.8626 | 0.23043
2010-03-03 | 800 |  | 0.6264 | 0.6614 | 0.5476 | 0.9469 | 0.7523 | 0.35998 |  | 2.8626 | 0.23043
2010-03-03 | 900 |  | 1.0028 | 0.9803 | 0.3265 | 1.0349 | 0.8907 | 0.55517 |  | 2.8626 | 0.23043
2010-03-03 | 1000 |  | 1.0651 | 1.0675 | 0.473 | 1.1922 | 1.138 | 0.67278 |  | 2.8626 | 0.23043
2010-03-03 | 1100 |  | 1.2132 | 0.92 | 0.5793 | 1.2731 | 1.2513 | 0.70542 |  | 2.8626 | 0.23043
2010-03-03 | 1200 |  | 1.1925 | 1.0222 | 0.5414 | 1.2924 | 1.2924 | 0.67444 |  | 2.8626 | 0.23043
2010-03-03 | 1300 |  | 1.2924 | 1.1615 | 0.5352 | 1.2924 | 1.2924 | 0.43129 |  | 2.8626 | 0.23043
2010-03-03 | 1400 |  | 1.2924 | 1.1347 | 0.5231 | 1.2924 | 1.2924 | 0.61916 |  | 2.8626 | 0.23043
2010-03-03 | 1500 |  | 1.2924 | 1.1002 | 0.6507 | 1.2924 | 1.2924 | 0.43989 |  | 2.8626 | 0.23043
2010-03-03 | 1600 |  | 1.2924 | 1.2038 | 0.7832 | 1.2924 | 1.2924 | 0.25557 |  | 2.8626 | 0.23043
2010-03-03 | 1700 |  | 1.2924 | 1.2758 | 0.6128 | 1.1566 | 1.2041 | 0.000917 |  | 2.8626 | 0.23043
2010-03-03 | 1800 |  | 1.2924 | 1.2106 | 0.5614 | 1.2063 | 1.064 | 0 |  | 2.8626 | 0.23043
2010-03-03 | 1900 |  | 1.2924 | 1.2721 | 0.3233 | 1.2077 | 1.213 | 0 |  | 2.8626 | 0.23043
2010-03-03 | 2000 |  | 1.2924 | 1.2924 | 0.4217 | 1.0383 | 1.1603 | 0 |  | 2.8626 | 0.23043
2010-03-03 | 2100 |  | 1.2924 | 1.2924 | 0.2546 | 0.9235 | 1.0492 | 0 |  | 2.8626 | 0.23043
2010-03-03 | 2200 |  | 1.2924 | 1.2784 | 0.1345 | 0.8041 | 0.9265 | 0 |  | 2.8626 | 0.23043
2010-03-03 | 2300 |  | 1.2924 | 0.9125 | 0.0364 | 0.6875 | 0.8556 | 0 |  | 2.8626 | 0.23043
2010-03-04 | 0 |  | 1.2924 | 0.6956 | 0.0243 | 0.6048 | 0.8387 | 0 |  | 3.215 | 0.23043
2010-03-04 | 100 |  | 1.2924 | 0.5532 | 0 | 0.5222 | 0.7258 | 0 |  | 3.215 | 0.23043
2010-03-04 | 200 |  | 1.2924 | 0.4717 | 0 | 0.4204 | 0.6285 | 0 |  | 3.215 | 0.23043
2010-03-04 | 300 |  | 1.2924 | 0.4153 | 0 | 0.3926 | 0.4355 | 0 |  | 3.215 | 0.23043
2010-03-04 | 400 |  | 1.2924 | 0.3101 | 0 | 0.3213 | 0.3222 | 0 |  | 3.215 | 0.23043
2010-03-04 | 500 |  | 1.2924 | 0.3673 | 0.0455 | 0.2901 | 0.324 | 0 |  | 3.215 | 0.23043
2010-03-04 | 600 |  | 1.274 | 0.4717 | 0.3554 | 0.2446 | 0.35 | 5e-05 |  | 3.215 | 0.23043
2010-03-04 | 700 |  | 1.2318 | 0.5623 | 0.3106 | 0.1479 | 0.1877 | 0.1732 |  | 3.215 | 0.23043
2010-03-04 | 800 |  | 1.1776 | 0.4486 | 0.2377 | 0.0335 | 0.0277 | 0.39728 |  | 3.215 | 0.23043
2010-03-04 | 900 |  | 1.2115 | 0.563 | 0 | 0.0148 | 0.0107 | 0.55644 |  | 3.215 | 0.23043
2010-03-04 | 1000 |  | 0.932 | 0.5124 | 0 | 0 | 0 | 0.6667 |  | 3.215 | 0.23043
2010-03-04 | 1100 |  | 0.5226 | 0.7211 | 0 | 0 | 0 | 0.571 |  | 3.215 | 0.23043
2010-03-04 | 1200 |  | 0.5026 | 0.9393 | 0.0913 | 0 | 0 | 0.70596 |  | 3.215 | 0.23043
2010-03-04 | 1300 |  | 0.5002 | 0.8944 | 0.2948 | 0 | 0 | 0.71835 |  | 3.215 | 0.23043
2010-03-04 | 1400 |  | 0.9681 | 0.7211 | 0.3386 | 0 | 0 | 0.57239 |  | 3.215 | 0.23043
2010-03-04 | 1500 |  | 1.0043 | 0.6056 | 0.6893 | 0 | 0 | 0.25046 |  | 3.215 | 0.23043
2010-03-04 | 1600 |  | 0.6402 | 0.1586 | 0.5153 | 0 | 0 | 0.10357 |  | 3.215 | 0.23043
2010-03-04 | 1700 |  | 0.0434 | 0.1617 | 0.3249 | 0 | 0 | 0.001251 |  | 3.215 | 0.23043
2010-03-04 | 1800 |  | 0.0251 | 0.3098 | 0.6135 | 0.6383 | 0.5045 | 0 |  | 3.215 | 0.23043
2010-03-04 | 1900 |  | 0.2154 | 0.9016 | 0.8507 | 0.9386 | 0.8364 | 0 |  | 3.215 | 0.23043
2010-03-04 | 2000 |  | 0.3081 | 1.0887 | 0.5629 | 1.226 | 1.1175 | 0 |  | 3.215 | 0.23043
2010-03-04 | 2100 |  | 0.3605 | 1.0104 | 1.0465 | 1.1874 | 1.2761 | 0 |  | 3.215 | 0.23043
2010-03-04 | 2200 |  | 0.8483 | 1.1908 | 0.5877 | 1.2264 | 1.2336 | 0 |  | 3.215 | 0.23043
2010-03-04 | 2300 |  | 0.9064 | 1.2924 | 0.3005 | 1.2924 | 1.292 | 0 |  | 3.215 | 0.23043
2010-03-05 | 0 |  | 1.1984 | 1.2924 | 0.3755 | 1.2924 | 1.2924 | 0 |  | 2.972 | 0.23043
2010-03-05 | 100 |  | 0.938 | 1.2924 | 0.1765 | 1.0761 | 1.2924 | 0 |  | 2.972 | 0.23043
2010-03-05 | 200 |  | 0.6453 | 1.2924 | 0.8692 | 1.2386 | 1.219 | 0 |  | 2.972 | 0.23043
2010-03-05 | 300 |  | 0.6166 | 1.2886 | 0.8892 | 1.2749 | 1.2325 | 0 |  | 2.972 | 0.23043
2010-03-05 | 400 |  | 0.5521 | 1.2924 | 0.9751 | 1.1785 | 1.2131 | 0 |  | 2.972 | 0.23043
2010-03-05 | 500 |  | 0.4396 | 1.241 | 1.0027 | 1.2377 | 1.0774 | 0 |  | 2.972 | 0.23043
2010-03-05 | 600 |  | 0.5222 | 1.0753 | 0.9272 | 0.9672 | 0.959 | 0 |  | 2.972 | 0.23043
2010-03-05 | 700 |  | 0.3953 | 0.9671 | 0.9536 | 1.026 | 0.8074 | 0.024483 |  | 2.972 | 0.23043
2010-03-05 | 800 |  | 0.1749 | 0.8503 | 0.6908 | 0.6351 | 0.5789 | 0.11249 |  | 2.972 | 0.23043
2010-03-05 | 900 |  | 0.1476 | 0.8186 | 0.2011 | 0.4852 | 0.4124 | 0.18565 |  | 2.972 | 0.23043
2010-03-05 | 1000 |  | 0.1702 | 0.7018 | 0.0599 | 0.4606 | 0.3656 | 0.26948 |  | 2.972 | 0.23043
2010-03-05 | 1100 |  | 0.0781 | 0.5052 | 0.0412 | 0.3325 | 0.3174 | 0.27636 |  | 2.972 | 0.23043
2010-03-05 | 1200 |  | 0.0204 | 0.2546 | 0.0284 | 0.1893 | 0.2417 | 0.30135 |  | 2.972 | 0.23043
2010-03-05 | 1300 |  | 0.0082 | 0.0694 | 0.0519 | 0.0892 | 0.1773 | 0.30067 |  | 2.972 | 0.23043
2010-03-05 | 1400 |  | 0 | 0.008 | 0.0938 | 0.0215 | 0.0769 | 0.27005 |  | 2.972 | 0.23043
2010-03-05 | 1500 |  | 0.1021 | 0.0921 | 0.1609 | 0.0349 | 0.0514 | 0.19315 |  | 2.972 | 0.23043
2010-03-05 | 1600 |  | 0.7025 | 0.7022 | 0.1901 | 0.322 | 0.413 | 0.12845 |  | 2.972 | 0.23043
2010-03-05 | 1700 |  | 0.2006 | 0.9814 | 0.2514 | 0.78 | 0.9288 | 0.001601 |  | 2.972 | 0.23043
2010-03-05 | 1800 |  | 0.1171 | 0.4156 | 0.2706 | 0.9006 | 0.8575 | 0 |  | 2.972 | 0.23043
2010-03-05 | 1900 |  | 0.5092 | 0.4693 | 0.2303 | 0.5812 | 0.4976 | 0 |  | 2.972 | 0.23043
2010-03-05 | 2000 |  | 0.3279 | 0.6322 | 0.1829 | 0.3485 | 0.2515 | 0 |  | 2.972 | 0.23043
2010-03-05 | 2100 |  | 0.0663 | 1.1511 | 0.1756 | 0.1557 | 0.1057 | 0 |  | 2.972 | 0.23043
2010-03-05 | 2200 |  | 0.0989 | 0.712 | 0.223 | 0.0181 | 0.0093 | 0 |  | 2.972 | 0.23043
2010-03-05 | 2300 |  | 0.0718 | 0.4792 | 0.1889 | 0 | 0 | 0 |  | 2.972 | 0.23043
2010-03-06 | 0 |  | 0.2012 | 0.2673 | 0.1178 | 0 | 0 | 0 |  | 1.9027 | 0.23043
2010-03-06 | 100 |  | 0.1397 | 0.0874 | 0.0582 | 0.0341 | 0.0324 | 0 |  | 1.9027 | 0.23043
2010-03-06 | 200 |  | 0.1459 | 0.0354 | 0.061 | 0.0953 | 0.1466 | 0 |  | 1.9027 | 0.23043
2010-03-06 | 300 |  | 0.1303 | 0.0122 | 0.1537 | 0.1943 | 0.2486 | 0 |  | 1.9027 | 0.23043
2010-03-06 | 400 |  | 0.1306 | 0 | 0.1473 | 0.33 | 0.2908 | 0 |  | 1.9027 | 0.23043
2010-03-06 | 500 |  | 0.0237 | 0 | 0.1129 | 0.4936 | 0.3288 | 0 |  | 1.9027 | 0.23043
2010-03-06 | 600 |  | 0 | 0 | 0.0326 | 0.4633 | 0.5406 | 0.000192 |  | 1.9027 | 0.23043
2010-03-06 | 700 |  | 0 | 0 | 0.0206 | 0.5029 | 0.58 | 0.21007 |  | 1.9027 | 0.23043
2010-03-06 | 800 |  | 0 | 0.0186 | 0.0733 | 0.6675 | 0.3308 | 0.49811 |  | 1.9027 | 0.23043
2010-03-06 | 900 |  | 0 | 0.0461 | 0.0622 | 0.2542 | 0.2287 | 0.67 |  | 1.9027 | 0.23043
2010-03-06 | 1000 |  | 0 | 0.0803 | 0.0424 | 0.1917 | 0.1764 | 0.8058 |  | 1.9027 | 0.23043
2010-03-06 | 1100 |  | 0 | 0.0942 | 0.0448 | 0.1684 | 0.1803 | 0.87674 |  | 1.9027 | 0.23043
2010-03-06 | 1200 |  | 0 | 0.0809 | 0.0563 | 0.2152 | 0.2952 | 0.98472 |  | 1.9027 | 0.23043
2010-03-06 | 1300 |  | 0.0208 | 0.0653 | 0.0702 | 0.2125 | 0.2339 | 0.81594 |  | 1.9027 | 0.23043
2010-03-06 | 1400 |  | 0.1888 | 0.1673 | 0.1044 | 0.1626 | 0.1688 | 0.75082 |  | 1.9027 | 0.23043
2010-03-06 | 1500 |  | 0.4304 | 0.297 | 0.1345 | 0.1679 | 0.311 | 0.54831 |  | 1.9027 | 0.23043
2010-03-06 | 1600 |  | 0.5994 | 0.4672 | 0.0918 | 0.4031 | 0.879 | 0.32786 |  | 1.9027 | 0.23043
2010-03-06 | 1700 |  | 0.9587 | 0.6133 | 0.0782 | 1.0357 | 0.9789 | 0.026169 |  | 1.9027 | 0.23043
2010-03-06 | 1800 |  | 1.2372 | 0.6993 | 0.047 | 1.1934 | 0.9827 | 0 |  | 1.9027 | 0.23043
2010-03-06 | 1900 |  | 1.2545 | 0.917 | 0.0243 | 1.0872 | 0.9454 | 0 |  | 1.9027 | 0.23043
2010-03-06 | 2000 |  | 1.262 | 0.9992 | 0.0934 | 0.8844 | 0.9096 | 0 |  | 1.9027 | 0.23043
2010-03-06 | 2100 |  | 1.255 | 1.0698 | 0.0744 | 0.7567 | 0.7459 | 0 |  | 1.9027 | 0.23043
2010-03-06 | 2200 |  | 1.2924 | 1.2508 | 0.0162 | 0.5375 | 0.7211 | 0 |  | 1.9027 | 0.23043
2010-03-06 | 2300 |  | 1.2924 | 1.2356 | 0 | 0.4183 | 0.569 | 0 |  | 1.9027 | 0.23043
2010-03-07 | 0 |  | 1.2924 | 1.2924 | 0 | 0.3899 | 0.479 | 0 |  | 1.9408 | 0.23043
2010-03-07 | 100 |  | 1.2879 | 1.137 | 0 | 0.3974 | 0.4562 | 0 |  | 1.9408 | 0.23043
2010-03-07 | 200 |  | 1.2924 | 0.6082 | 0 | 0.2426 | 0.2771 | 0 |  | 1.9408 | 0.23043
2010-03-07 | 300 |  | 1.2924 | 0.487 | 0.0044 | 0.0913 | 0.159 | 0 |  | 1.9408 | 0.23043
2010-03-07 | 400 |  | 1.2924 | 0.8518 | 0.455 | 0.1782 | 0.2127 | 0 |  | 1.9408 | 0.23043
2010-03-07 | 500 |  | 1.2924 | 1.2363 | 0.4379 | 0.3275 | 0.2858 | 0 |  | 1.9408 | 0.23043
2010-03-07 | 600 |  | 1.2924 | 1.0263 | 0.2774 | 0.2453 | 0.2524 | 0.000277 |  | 1.9408 | 0.23043
2010-03-07 | 700 |  | 1.2924 | 1.2924 | 0.9721 | 0.3701 | 0.1621 | 0.11791 |  | 1.9408 | 0.23043
2010-03-07 | 800 |  | 1.2807 | 1.2924 | 0.7474 | 0.5743 | 0.1009 | 0.39876 |  | 1.9408 | 0.23043
2010-03-07 | 900 |  | 0.8167 | 1.121 | 0.1896 | 0.5011 | 0.2054 | 0.65944 |  | 1.9408 | 0.23043
2010-03-07 | 1000 |  | 0.8035 | 1.0408 | 0.6507 | 0.3755 | 0.5537 | 0.81102 |  | 1.9408 | 0.23043
2010-03-07 | 1100 |  | 1.1969 | 1.1058 | 1.2279 | 0.3782 | 0.4409 | 0.85901 |  | 1.9408 | 0.23043
2010-03-07 | 1200 |  | 1.1464 | 0.8386 | 1.2051 | 0.3455 | 0.2435 | 0.9017 |  | 1.9408 | 0.23043
2010-03-07 | 1300 |  | 1.0032 | 0.6785 | 0.859 | 0.2001 | 0.1553 | 0.8656 |  | 1.9408 | 0.23043
2010-03-07 | 1400 |  | 1.1264 | 0.3589 | 0.5165 | 0.0951 | 0.3659 | 0.75223 |  | 1.9408 | 0.23043
2010-03-07 | 1500 |  | 1.139 | 0.1904 | 0.4133 | 0.2638 | 0.2936 | 0.58299 |  | 1.9408 | 0.23043
2010-03-07 | 1600 |  | 0.404 | 0.1043 | 0.4361 | 0.0372 | 0.1095 | 0.33034 |  | 1.9408 | 0.23043
2010-03-07 | 1700 |  | 1.2886 | 0.0839 | 0.3345 | 0 | 0 | 0.030672 |  | 1.9408 | 0.23043
2010-03-07 | 1800 |  | 1.1546 | 0.1232 | 0.1695 | 0 | 0.0023 | 0 |  | 1.9408 | 0.23043
2010-03-07 | 1900 |  | 0.6938 | 0.2075 | 0.2763 | 0 | 0.0277 | 0 |  | 1.9408 | 0.23043
2010-03-07 | 2000 |  | 0.4079 | 0.1641 | 0.3806 | 0.0432 | 0.0217 | 0 |  | 1.9408 | 0.23043
2010-03-07 | 2100 |  | 0.5721 | 0.0284 | 0.1615 | 0.0861 | 0.0486 | 0 |  | 1.9408 | 0.23043
2010-03-07 | 2200 |  | 0.9418 | 0.0616 | 0.1178 | 0.0341 | 0.0543 | 0 |  | 1.9408 | 0.23043
2010-03-07 | 2300 |  | 0.6271 | 0.0563 | 0.1688 | 0.0272 | 0.0565 | 0 |  | 1.9408 | 0.23043
2010-03-08 | 0 |  | 0.7873 | 0 | 0.0265 | 0.0945 | 0.0972 | 0 |  | 1.9789 | 0.23043
2010-03-08 | 100 |  | 1.1954 | 0.0011 | 0 | 0.1807 | 0.1642 | 0 |  | 1.9789 | 0.23043
2010-03-08 | 200 |  | 1.0176 | 0.2651 | 0 | 0.1791 | 0.126 | 0 |  | 1.9789 | 0.23043
2010-03-08 | 300 |  | 1.0889 | 0.6931 | 0 | 0.1258 | 0.1037 | 0 |  | 1.9789 | 0.23043
2010-03-08 | 400 |  | 1.0317 | 1.1563 | 0 | 0.0691 | 0.0287 | 0 |  | 1.9789 | 0.23043
2010-03-08 | 500 |  | 1.1991 | 1.2924 | 0.0163 | 0.0331 | 0.013 | 0 |  | 1.9789 | 0.23043
2010-03-08 | 600 |  | 1.2924 | 1.2924 | 0.0194 | 0.0828 | 0.0247 | 0.000181 |  | 1.9789 | 0.23043
2010-03-08 | 700 |  | 1.2924 | 1.2924 | 0.0167 | 0.1188 | 0.07 | 0.12656 |  | 1.9789 | 0.23043
2010-03-08 | 800 |  | 1.2924 | 1.2924 | 0.0343 | 0.3245 | 0.2623 | 0.27437 |  | 1.9789 | 0.23043
2010-03-08 | 900 |  | 1.2924 | 1.2924 | 0.0591 | 0.5061 | 0.7437 | 0.55748 |  | 1.9789 | 0.23043
2010-03-08 | 1000 |  | 1.2924 | 1.2924 | 0.0919 | 0.4708 | 0.5279 | 0.57857 |  | 1.9789 | 0.23043
2010-03-08 | 1100 |  | 1.2924 | 1.2924 | 0.1352 | 0.3767 | 0.3263 | 0.72873 |  | 1.9789 | 0.23043
2010-03-08 | 1200 |  | 1.2924 | 1.2924 | 0.4136 | 0.2675 | 0.2538 | 0.79838 |  | 1.9789 | 0.23043
2010-03-08 | 1300 |  | 1.2924 | 1.2141 | 0.6733 | 0.3437 | 0.2627 | 0.81686 |  | 1.9789 | 0.23043
2010-03-08 | 1400 |  | 1.2924 | 0.5692 | 0.77 | 0.5037 | 0.3413 | 0.27389 |  | 1.9789 | 0.23043
2010-03-08 | 1500 |  | 1.2478 | 0.7576 | 1.0145 | 0.9646 | 0.9096 | 0.21169 |  | 1.9789 | 0.23043
2010-03-08 | 1600 |  | 0.4495 | 0.7033 | 1.2924 | 1.2924 | 1.2924 | 0.065992 |  | 1.9789 | 0.23043
2010-03-08 | 1700 |  | 0.392 | 1.18 | 1.2924 | 1.2924 | 1.2924 | 0.000249 |  | 1.9789 | 0.23043
2010-03-08 | 1800 |  | 0.288 | 1.2478 | 1.2924 | 1.2924 | 1.2795 | 0 |  | 1.9789 | 0.23043
2010-03-08 | 1900 |  | 0.3857 | 1.2924 | 1.2924 | 1.2 | 1.0744 | 0 |  | 1.9789 | 0.23043
2010-03-08 | 2000 |  | 0.4157 | 1.2924 | 1.2924 | 0.977 | 0.8779 | 0 |  | 1.9789 | 0.23043
2010-03-08 | 2100 |  | 0.3053 | 1.2924 | 1.2425 | 0.6594 | 0.5461 | 0 |  | 1.9789 | 0.23043
2010-03-08 | 2200 |  | 1.2924 | 1.2924 | 0.9744 | 0.4189 | 0.4118 | 0 |  | 1.9789 | 0.23043
2010-03-08 | 2300 |  | 1.2924 | 1.2924 | 0.4652 | 0.3076 | 0.3052 | 0 |  | 1.9789 | 0.23043
2010-03-09 | 0 |  | 1.2924 | 1.2924 | 0.2379 | 0.145 | 0.1712 | 0 |  | 2.017 | 0.23043
2010-03-09 | 100 |  | 1.2924 | 1.2924 | 0.1479 | 0.1003 | 0.1486 | 0 |  | 2.017 | 0.23043
2010-03-09 | 200 |  | 1.2924 | 1.036 | 0.0682 | 0.0347 | 0.075 | 0 |  | 2.017 | 0.23043
2010-03-09 | 300 |  | 1.2255 | 0.8563 | 0.0778 | 0.0091 | 0.0257 | 0 |  | 2.017 | 0.23043
2010-03-09 | 400 |  | 1.034 | 0.7583 | 0.1 | 0 | 0.0156 | 0 |  | 2.017 | 0.23043
2010-03-09 | 500 |  | 0.8065 | 0.4789 | 0.007 | 0 | 0.0063 | 0 |  | 2.017 | 0.23043
2010-03-09 | 600 |  | 0.4507 | 0.2655 | 0 | 0 | 0.0066 | 0.000168 |  | 2.017 | 0.23043
2010-03-09 | 700 |  | 0.4789 | 0.2424 | 0 | 0 | 0.009 | 0.19486 |  | 2.017 | 0.23043
2010-03-09 | 800 |  | 0.4028 | 0.1397 | 0 | 0 | 0 | 0.42128 |  | 2.017 | 0.23043
2010-03-09 | 900 |  | 0.2389 | 0.0292 | 0 | 0 | 0.0054 | 0.63033 |  | 2.017 | 0.23043
2010-03-09 | 1000 |  | 0.2095 | 0.0001 | 0.029 | 0 | 0.0058 | 0.75633 |  | 2.017 | 0.23043
2010-03-09 | 1100 |  | 0.1268 | 0 | 0.0253 | 0.0125 | 0.0208 | 0.78154 |  | 2.017 | 0.23043
2010-03-09 | 1200 |  | 0.0296 | 0.0057 | 0.1184 | 0.0311 | 0.0434 | 0.74942 |  | 2.017 | 0.23043
2010-03-09 | 1300 |  | 0.0024 | 0 | 0.199 | 0.0409 | 0.0591 | 0.81426 |  | 2.017 | 0.23043
2010-03-09 | 1400 |  | 0 | 0 | 0.03 | 0.0291 | 0.0362 | 0.63027 |  | 2.017 | 0.23043
2010-03-09 | 1500 |  | 0 | 0.0453 | 0.0063 | 0.0342 | 0.0475 | 0.47379 |  | 2.017 | 0.23043
2010-03-09 | 1600 |  | 0.0711 | 0.0334 | 0.0584 | 0.0876 | 0.0615 | 0.25889 |  | 2.017 | 0.23043
2010-03-09 | 1700 |  | 0.3908 | 0.0339 | 0.0995 | 0 | 0 | 0.012473 |  | 2.017 | 0.23043
2010-03-09 | 1800 |  | 0.4795 | 0.2059 | 0.03 | 0 | 0 | 0 |  | 2.017 | 0.23043
2010-03-09 | 1900 |  | 1.1256 | 0.2566 | 0.0104 | 0.0238 | 0 | 0 |  | 2.017 | 0.23043
2010-03-09 | 2000 |  | 1.2528 | 0.3297 | 0.0264 | 0 | 0 | 0 |  | 2.017 | 0.23043
2010-03-09 | 2100 |  | 1.2287 | 0.4912 | 0 | 0 | 0 | 0 |  | 2.017 | 0.23043
2010-03-09 | 2200 |  | 0.6053 | 0.4522 | 0 | 0.0777 | 0.0284 | 0 |  | 2.017 | 0.23043
2010-03-09 | 2300 |  | 1.2043 | 0.6486 | 0 | 0.1337 | 0.079 | 0 |  | 2.017 | 0.23043
2010-03-10 | 0 |  | 1.2032 | 0.2872 | 0 | 0.051 | 0.0294 | 0 |  | 1.9428 | 0.23043
2010-03-10 | 100 |  | 0.6974 | 0.3311 | 0 | 0.0267 | 0.0152 | 0 |  | 1.9428 | 0.23043
2010-03-10 | 200 |  | 0.8133 | 0.0764 | 0.0628 | 0.0049 | 0 | 0 |  | 1.9428 | 0.23043
2010-03-10 | 300 |  | 0.6807 | 0.0696 | 0.2717 | 0.2809 | 0.0844 | 0 |  | 1.9428 | 0.23043
2010-03-10 | 400 |  | 0.6952 | 0.2947 | 0.3572 | 0.5226 | 0.3536 | 0 |  | 1.9428 | 0.23043
2010-03-10 | 500 |  | 0.947 | 0.6504 | 0.5997 | 0.6798 | 0.4547 | 0 |  | 1.9428 | 0.23043
2010-03-10 | 600 |  | 1.2171 | 0.7923 | 0.7003 | 0.6693 | 0.4733 | 0.000417 |  | 1.9428 | 0.23043
2010-03-10 | 700 |  | 1.0904 | 0.8488 | 0.6139 | 0.5284 | 0.4106 | 0.10271 |  | 1.9428 | 0.23043
2010-03-10 | 800 |  | 0.7865 | 0.6209 | 0.4379 | 0.3395 | 0.3668 | 0.24736 |  | 1.9428 | 0.23043
2010-03-10 | 900 |  | 0.8706 | 0.764 | 0.2281 | 0.1743 | 0.1772 | 0.54535 |  | 1.9428 | 0.23043
2010-03-10 | 1000 |  | 1.1372 | 1.2172 | 0.0196 | 0.0301 | 0.0282 | 0.62558 |  | 1.9428 | 0.23043
2010-03-10 | 1100 |  | 1.2924 | 1.2924 | 0.0307 | 0 | 0 | 0.72241 |  | 1.9428 | 0.23043
2010-03-10 | 1200 |  | 1.2924 | 1.2924 | 0.1826 | 0 | 0 | 0.51094 |  | 1.9428 | 0.23043
2010-03-10 | 1300 |  | 1.2924 | 1.2924 | 0.3103 | 0.0311 | 0.0389 | 0.3699 |  | 1.9428 | 0.23043
2010-03-10 | 1400 |  | 1.2924 | 1.2924 | 0.7817 | 0.0424 | 0.0224 | 0.27659 |  | 1.9428 | 0.23043
2010-03-10 | 1500 |  | 1.2924 | 1.2924 | 0.7508 | 0.2437 | 0.1773 | 0.37886 |  | 1.9428 | 0.23043
2010-03-10 | 1600 |  | 1.2427 | 1.2924 | 0.6726 | 0 | 0 | 0.15734 |  | 1.9428 | 0.23043
2010-03-10 | 1700 |  | 1.2021 | 1.2631 | 0.7236 | 0 | 0 | 0.002206 |  | 1.9428 | 0.23043
2010-03-10 | 1800 |  | 0.4193 | 1.2924 | 1.0049 | 0.156 | 0.0908 | 0 |  | 1.9428 | 0.23043
2010-03-10 | 1900 |  | 1.2457 | 1.2813 | 0.627 | 0.0942 | 0.2966 | 0 |  | 1.9428 | 0.23043
2010-03-10 | 2000 |  | 1.2924 | 1.2515 | 0.3222 | 0.3181 | 0.3656 | 0 |  | 1.9428 | 0.23043
2010-03-10 | 2100 |  | 1.2924 | 1.2005 | 0.1453 | 0.5151 | 0.6744 | 0 |  | 1.9428 | 0.23043
2010-03-10 | 2200 |  | 1.2924 | 1.2924 | 0.8315 | 0.2823 | 0.5497 | 0 |  | 1.9428 | 0.23043
2010-03-10 | 2300 |  | 1.2142 | 1.2352 | 0.799 | 0.2305 | 0.2886 | 0 |  | 1.9428 | 0.23043
2010-03-11 | 0 |  | 1.1706 | 1.0044 | 0.6565 | 0.2364 | 0.2607 | 0 |  | 1.9088 | 0.23043
2010-03-11 | 100 |  | 1.1984 | 0.8643 | 0.4799 | 0.7638 | 0.8492 | 0 |  | 1.9088 | 0.23043
2010-03-11 | 200 |  | 1.2395 | 0.8948 | 0.533 | 0.7864 | 1.164 | 0 |  | 1.9088 | 0.23043
2010-03-11 | 300 |  | 1.1494 | 0.8831 | 0.3767 | 0.8542 | 1.1417 | 0 |  | 1.9088 | 0.23043
2010-03-11 | 400 |  | 0.9861 | 0.8318 | 0.4106 | 0.9409 | 1.1209 | 0 |  | 1.9088 | 0.23043
2010-03-11 | 500 |  | 0.6694 | 0.5863 | 0.5585 | 0.9525 | 1.24 | 0 |  | 1.9088 | 0.23043
2010-03-11 | 600 |  | 0.1978 | 0.539 | 0.5643 | 0.8335 | 1.2062 | 5.7e-05 |  | 1.9088 | 0.23043
2010-03-11 | 700 |  | 0.2426 | 0.4639 | 0.5523 | 0.481 | 0.6518 | 0.11228 |  | 1.9088 | 0.23043
2010-03-11 | 800 |  | 0.3506 | 0.4408 | 0.8134 | 0.5826 | 0.3995 | 0.25655 |  | 1.9088 | 0.23043
2010-03-11 | 900 |  | 0.2544 | 0.5499 | 0.813 | 0.7042 | 0.6565 | 0.35357 |  | 1.9088 | 0.23043
2010-03-11 | 1000 |  | 0.2663 | 0.5441 | 1.0718 | 0.6081 | 0.7032 | 0.26942 |  | 1.9088 | 0.23043
2010-03-11 | 1100 |  | 0.0961 | 0.2961 | 1.1018 | 0.571 | 0.5993 | 0.45038 |  | 1.9088 | 0.23043
2010-03-11 | 1200 |  | 0.3896 | 0.2276 | 0.8043 | 0.6529 | 0.6051 | 0.43418 |  | 1.9088 | 0.23043
2010-03-11 | 1300 |  | 0.4435 | 0.4396 | 0.6292 | 0.5169 | 0.4136 | 0.45945 |  | 1.9088 | 0.23043
2010-03-11 | 1400 |  | 1.0948 | 0.4624 | 0.2212 | 0.4573 | 0.4487 | 0.41252 |  | 1.9088 | 0.23043
2010-03-11 | 1500 |  | 1.2924 | 0.4825 | 0.0989 | 0.1041 | 0.1498 | 0.18692 |  | 1.9088 | 0.23043
2010-03-11 | 1600 |  | 1.2924 | 0.8869 | 0.0995 | 0 | 0 | 0.095672 |  | 1.9088 | 0.23043
2010-03-11 | 1700 |  | 1.2587 | 0.7422 | 0 | 0 | 0 | 0.000555 |  | 1.9088 | 0.23043
2010-03-11 | 1800 |  | 1.1097 | 0.4267 | 0 | 0 | 0 | 0 |  | 1.9088 | 0.23043
2010-03-11 | 1900 |  | 0.985 | 0.3055 | 0 | 0.1824 | 0.0653 | 0 |  | 1.9088 | 0.23043
2010-03-11 | 2000 |  | 1.1483 | 0.3238 | 0 | 0.4073 | 0.4031 | 0 |  | 1.9088 | 0.23043
2010-03-11 | 2100 |  | 0.7767 | 0.2475 | 0 | 0.3458 | 0.4544 | 0 |  | 1.9088 | 0.23043
2010-03-11 | 2200 |  | 0.3021 | 0.3676 | 0 | 0.4402 | 0.3992 | 0 |  | 1.9088 | 0.23043
2010-03-11 | 2300 |  | 0.0633 | 0.2338 | 0.0034 | 0.4486 | 0.2572 | 0 |  | 1.9088 | 0.23043
2010-03-12 | 0 |  | 0.0084 | 0.0927 | 0 | 0.3635 | 0.2182 | 0 |  | 1.7229 | 0.23043
2010-03-12 | 100 |  | 0 | 0.0127 | 0 | 0.4112 | 0.2607 | 0 |  | 1.7229 | 0.23043
2010-03-12 | 200 |  | 0 | 0 | 0 | 0.3713 | 0.2367 | 0 |  | 1.7229 | 0.23043
2010-03-12 | 300 |  | 0.0084 | 0.0044 | 0 | 0.2462 | 0.1865 | 0 |  | 1.7229 | 0.23043
2010-03-12 | 400 |  | 0.1099 | 0.3877 | 0 | 0.2303 | 0.2095 | 0 |  | 1.7229 | 0.23043
2010-03-12 | 500 |  | 0.3305 | 0.4399 | 0 | 0.1156 | 0.1229 | 0 |  | 1.7229 | 0.23043
2010-03-12 | 600 |  | 1.1119 | 0.2628 | 0 | 0.02 | 0.0424 | 0.000171 |  | 1.7229 | 0.23043
2010-03-12 | 700 |  | 1.2924 | 0.5172 | 0 | 0 | 0.008 | 0.1181 |  | 1.7229 | 0.23043
2010-03-12 | 800 |  | 1.2924 | 0.3194 | 0 | 0.0297 | 0.0299 | 0.39048 |  | 1.7229 | 0.23043
2010-03-12 | 900 |  | 1.2924 | 1.2332 | 0 | 0.1061 | 0.058 | 0.55549 |  | 1.7229 | 0.23043
2010-03-12 | 1000 |  | 1.2924 | 1.2924 | 0.01 | 0.0982 | 0.0831 | 0.62321 |  | 1.7229 | 0.23043
2010-03-12 | 1100 |  | 1.2924 | 1.2924 | 0.0455 | 0.0603 | 0.045 | 0.61376 |  | 1.7229 | 0.23043
2010-03-12 | 1200 |  | 1.2924 | 1.2924 | 0.1847 | 0.0132 | 0 | 0.57972 |  | 1.7229 | 0.23043
2010-03-12 | 1300 |  | 1.2924 | 1.2924 | 0.4034 | 0.0308 | 0.0498 | 0.5958 |  | 1.7229 | 0.23043
2010-03-12 | 1400 |  | 1.2924 | 1.2924 | 0.7975 | 0.2713 | 0.2595 | 0.50293 |  | 1.7229 | 0.23043
2010-03-12 | 1500 |  | 1.2924 | 1.2924 | 0.6719 | 0.8584 | 0.8224 | 0.43945 |  | 1.7229 | 0.23043
2010-03-12 | 1600 |  | 1.2924 | 1.2924 | 0.7185 | 1.1529 | 1.1736 | 0.21508 |  | 1.7229 | 0.23043
2010-03-12 | 1700 |  | 1.2924 | 1.2924 | 1.1843 | 1.2924 | 1.2924 | 0.003897 |  | 1.7229 | 0.23043
2010-03-12 | 1800 |  | 1.2924 | 1.0746 | 0.7189 | 1.2924 | 1.2924 | 0 |  | 1.7229 | 0.23043
2010-03-12 | 1900 |  | 1.2924 | 1.1318 | 0.7342 | 1.2876 | 1.2662 | 0 |  | 1.7229 | 0.23043
2010-03-12 | 2000 |  | 1.2924 | 1.2924 | 0.6037 | 1.2486 | 1.2326 | 0 |  | 1.7229 | 0.23043
2010-03-12 | 2100 |  | 1.2924 | 1.2924 | 0.458 | 1.211 | 1.1079 | 0 |  | 1.7229 | 0.23043
2010-03-12 | 2200 |  | 1.2924 | 1.0308 | 0.3596 | 1.0869 | 0.9137 | 0 |  | 1.7229 | 0.23043
2010-03-12 | 2300 |  | 1.2924 | 0.6712 | 0.4739 | 0.8482 | 0.959 | 0 |  | 1.7229 | 0.23043
2010-03-13 | 0 |  | 1.2924 | 0.7859 | 0.5975 | 0.7417 | 0.8228 | 0 |  | 1.9939 | 0.23043
2010-03-13 | 100 |  | 1.2924 | 0.657 | 0.7273 | 0.6169 | 0.7076 | 0 |  | 1.9939 | 0.23043
2010-03-13 | 200 |  | 1.2429 | 0.7131 | 0.8571 | 0.4999 | 0.6066 | 0 |  | 1.9939 | 0.23043
2010-03-13 | 300 |  | 1.0588 | 1.0817 | 0.7549 | 0.4864 | 0.6525 | 0 |  | 1.9939 | 0.23043
2010-03-13 | 400 |  | 0.9248 | 1.1648 | 0.4796 | 0.524 | 0.5968 | 0 |  | 1.9939 | 0.23043
2010-03-13 | 500 |  | 0.7367 | 0.8484 | 0.443 | 0.4933 | 0.5275 | 0 |  | 1.9939 | 0.23043
2010-03-13 | 600 |  | 0.4199 | 0.4666 | 0.3275 | 0.3728 | 0.4862 | 0.000306 |  | 1.9939 | 0.23043
2010-03-13 | 700 |  | 0.657 | 0.1507 | 0.202 | 0.2684 | 0.4181 | 0.19159 |  | 1.9939 | 0.23043
2010-03-13 | 800 |  | 0.6096 | 0.2945 | 0.1325 | 0.2853 | 0.3371 | 0.4347 |  | 1.9939 | 0.23043
2010-03-13 | 900 |  | 0.6796 | 0.6548 | 0.4451 | 0.3015 | 0.3731 | 0.61745 |  | 1.9939 | 0.23043
2010-03-13 | 1000 |  | 0.4118 | 0.9683 | 0.8028 | 0.3202 | 0.3158 | 0.7318 |  | 1.9939 | 0.23043
2010-03-13 | 1100 |  | 0.4801 | 0.9918 | 1.0324 | 0.383 | 0.3251 | 0.74247 |  | 1.9939 | 0.23043
2010-03-13 | 1200 |  | 0.4148 | 1.1013 | 1.2514 | 0.4222 | 0.3698 | 0.72364 |  | 1.9939 | 0.23043
2010-03-13 | 1300 |  | 0.2882 | 0.9959 | 1.2902 | 0.4064 | 0.4997 | 0.53874 |  | 1.9939 | 0.23043
2010-03-13 | 1400 |  | 0.2321 | 0.9683 | 1.1093 | 0.3289 | 0.3773 | 0.39538 |  | 1.9939 | 0.23043
2010-03-13 | 1500 |  | 0.1 | 0.551 | 0.822 | 0.3033 | 0.2625 | 0.31396 |  | 1.9939 | 0.23043
2010-03-13 | 1600 |  | 0.0008 | 0.2516 | 1.0398 | 0.0657 | 0.0971 | 0.24351 |  | 1.9939 | 0.23043
2010-03-13 | 1700 |  | 0 | 0.0608 | 1.0781 | 0.0368 | 0.057 | 0.000545 |  | 1.9939 | 0.23043
2010-03-13 | 1800 |  | 0.0479 | 0.1205 | 0.3318 | 0.0077 | 0.0046 | 0 |  | 1.9939 | 0.23043
2010-03-13 | 1900 |  | 0.0411 | 0.0743 | 1.2182 | 0 | 0 | 0 |  | 1.9939 | 0.23043
2010-03-13 | 2000 |  | 0.0429 | 0.0494 | 0.5745 | 0 | 0 | 0 |  | 1.9939 | 0.23043
2010-03-13 | 2100 |  | 0.0462 | 0.0368 | 0.4232 | 0 | 0 | 0 |  | 1.9939 | 0.23043
2010-03-13 | 2200 |  | 0.1766 | 0.0115 | 0.6525 | 0.074 | 0.1277 | 0 |  | 1.9939 | 0.23043
2010-03-13 | 2300 |  | 0.3277 | 0.0186 | 0.6934 | 0.1817 | 0.2959 | 0 |  | 1.9939 | 0.23043
2010-03-14 | 0 |  | 0.2624 | 0.0251 | 0.674 | 0.6398 | 0.3473 | 0 |  | 2.008 | 0.23043
2010-03-14 | 100 |  | 0.1421 | 0.1284 | 0.6358 | 1.2506 | 0.654 | 0 |  | 2.008 | 0.23043
2010-03-14 | 200 |  | 0.1935 | 0.3586 | 0.5592 | 1.2503 | 1.1201 | 0 |  | 2.008 | 0.23043
2010-03-14 | 300 |  | 0.2177 | 0.3559 | 0.4457 | 1.1344 | 1.2107 | 0 |  | 2.008 | 0.23043
2010-03-14 | 400 |  | 0.1322 | 0.4264 | 0.6369 | 0.9002 | 1.164 | 0 |  | 2.008 | 0.23043
2010-03-14 | 500 |  | 0.074 | 0.3499 | 0.6278 | 1.1384 | 1.1918 | 0 |  | 2.008 | 0.23043
2010-03-14 | 600 |  | 0.0478 | 0.1889 | 0.6033 | 1.1355 | 1.2335 | 8.5e-05 |  | 2.008 | 0.23043
2010-03-14 | 700 |  | 0.0219 | 0.1169 | 0.1956 | 1.1032 | 1.109 | 0.1511 |  | 2.008 | 0.23043
2010-03-14 | 800 |  | 0.0118 | 0.038 | 0.4583 | 0.6882 | 0.4979 | 0.37635 |  | 2.008 | 0.23043
2010-03-14 | 900 |  | 0 | 0.0285 | 0.1371 | 0.5302 | 0.5348 | 0.55512 |  | 2.008 | 0.23043
2010-03-14 | 1000 |  | 0 | 0.0134 | 0.0826 | 0.4624 | 0.67 | 0.77848 |  | 2.008 | 0.23043
2010-03-14 | 1100 |  | 0 | 0.002 | 0.0947 | 0.5208 | 0.4682 | 0.85113 |  | 2.008 | 0.23043
2010-03-14 | 1200 |  | 0.0184 | 0 | 0.0741 | 0.3518 | 0.3953 | 0.85789 |  | 2.008 | 0.23043
2010-03-14 | 1300 |  | 0.0491 | 0 | 0.0655 | 0.0907 | 0.1803 | 0.76715 |  | 2.008 | 0.23043
2010-03-14 | 1400 |  | 0.22 | 0.0186 | 0.083 | 0.0263 | 0.0197 | 0.72869 |  | 2.008 | 0.23043
2010-03-14 | 1500 |  | 0.2492 | 0.09 | 0.3245 | 0.1194 | 0.0588 | 0.54505 |  | 2.008 | 0.23043
2010-03-14 | 1600 |  | 0.1328 | 0.6614 | 1.0205 | 1.1006 | 0.9556 | 0.25289 |  | 2.008 | 0.23043
2010-03-14 | 1700 |  | 0.3665 | 0.193 | 1.0253 | 0.916 | 0.8771 | 0.011197 |  | 2.008 | 0.23043
2010-03-14 | 1800 |  | 0 | 0.433 | 0.7101 | 0.5127 | 0.3995 | 0 |  | 2.008 | 0.23043
2010-03-14 | 1900 |  | 0.1125 | 0.7602 | 0.1882 | 0.3872 | 0.3185 | 0 |  | 2.008 | 0.23043
2010-03-14 | 2000 |  | 0.563 | 0.8782 | 0.033 | 0.2686 | 0.1926 | 0 |  | 2.008 | 0.23043
2010-03-14 | 2100 |  | 1.149 | 0.747 | 0 | 0.2944 | 0.1891 | 0 |  | 2.008 | 0.23043
2010-03-14 | 2200 |  | 1.2924 | 0.8673 | 0.0795 | 0.4405 | 0.2479 | 0 |  | 2.008 | 0.23043
2010-03-14 | 2300 |  | 1.2924 | 1.1882 | 0.0433 | 0.4969 | 0.2344 | 0 |  | 2.008 | 0.23043
2010-03-15 | 0 |  | 1.2924 | 1.2924 | 0.0032 | 0.3821 | 0.2488 | 0 |  | 2.0222 | 0.23043
2010-03-15 | 100 |  | 1.2924 | 1.2924 | 0 | 0.4396 | 0.4076 | 0 |  | 2.0222 | 0.23043
2010-03-15 | 200 |  | 1.2924 | 1.0935 | 0.0438 | 0.333 | 0.347 | 0 |  | 2.0222 | 0.23043
2010-03-15 | 300 |  | 1.2924 | 1.1812 | 0.02 | 0.3364 | 0.4172 | 0 |  | 2.0222 | 0.23043
2010-03-15 | 400 |  | 1.2924 | 1.1852 | 0 | 0.215 | 0.1955 | 0 |  | 2.0222 | 0.23043
2010-03-15 | 500 |  | 1.2924 | 0.7073 | 0 | 0.1637 | 0.1284 | 0 |  | 2.0222 | 0.23043
2010-03-15 | 600 |  | 1.2497 | 0.8529 | 0 | 0.0625 | 0.0946 | 0.000161 |  | 2.0222 | 0.23043
2010-03-15 | 700 |  | 1.2924 | 0.9985 | 0 | 0.067 | 0.1298 | 0.17511 |  | 2.0222 | 0.23043
2010-03-15 | 800 |  | 1.2924 | 0.8797 | 0 | 0.04 | 0.0812 | 0.40312 |  | 2.0222 | 0.23043
2010-03-15 | 900 |  | 1.2924 | 0.9903 | 0 | 0.0135 | 0.0132 | 0.55344 |  | 2.0222 | 0.23043
2010-03-15 | 1000 |  | 1.2924 | 1.0397 | 0 | 0 | 0.0067 | 0.64155 |  | 2.0222 | 0.23043
2010-03-15 | 1100 |  | 1.2924 | 0.9944 | 0.0103 | 0.0062 | 0.009 | 0.71478 |  | 2.0222 | 0.23043
2010-03-15 | 1200 |  | 1.2562 | 0.9888 | 0.8726 | 0.0693 | 0.0504 | 0.46843 |  | 2.0222 | 0.23043
2010-03-15 | 1300 |  | 1.2334 | 0.9426 | 1.2924 | 0.0748 | 0.0642 | 0.46494 |  | 2.0222 | 0.23043
2010-03-15 | 1400 |  | 1.2924 | 0.9453 | 1.2924 | 0.0958 | 0.0706 | 0.33813 |  | 2.0222 | 0.23043
2010-03-15 | 1500 |  | 1.2924 | 1.059 | 1.2924 | 0.1847 | 0.0707 | 0.23793 |  | 2.0222 | 0.23043
2010-03-15 | 1600 |  | 1.2924 | 1.1043 | 1.2924 | 0.7845 | 0.3782 | 0.16449 |  | 2.0222 | 0.23043
2010-03-15 | 1700 |  | 1.2187 | 1.0783 | 1.2924 | 1.1974 | 1.2341 | 0.000958 |  | 2.0222 | 0.23043
2010-03-15 | 1800 |  | 1.0069 | 1.1062 | 1.2924 | 1.2924 | 1.2924 | 0 |  | 2.0222 | 0.23043
2010-03-15 | 1900 |  | 1.2924 | 1.0263 | 1.2924 | 1.2924 | 1.2924 | 0 |  | 2.0222 | 0.23043
2010-03-15 | 2000 |  | 1.2924 | 1.2254 | 1.2924 | 1.2924 | 1.2924 | 0 |  | 2.0222 | 0.23043
2010-03-15 | 2100 |  | 1.2924 | 1.2924 | 1.2924 | 1.2924 | 1.2924 | 0 |  | 2.0222 | 0.23043
2010-03-15 | 2200 |  | 1.2924 | 1.2924 | 1.2924 | 1.2924 | 1.2924 | 0 |  | 2.0222 | 0.23043
2010-03-15 | 2300 |  | 1.2324 | 1.2924 | 1.2924 | 1.2924 | 1.2924 | 0 |  | 2.0222 | 0.23043
2010-03-16 | 0 |  | 0.598 | 1.2924 | 1.2924 | 1.2924 | 1.2924 | 0 |  | 2.0364 | 0.23043
2010-03-16 | 100 |  | 0.1716 | 1.2924 | 1.2924 | 1.2924 | 1.2924 | 0 |  | 2.0364 | 0.23043
2010-03-16 | 200 |  | 0.1354 | 1.2634 | 1.2924 | 1.2924 | 1.2924 | 0 |  | 2.0364 | 0.23043
2010-03-16 | 300 |  | 0.3392 | 1.2924 | 1.2924 | 1.2924 | 1.2924 | 0 |  | 2.0364 | 0.23043
2010-03-16 | 400 |  | 0.5805 | 1.2924 | 1.2924 | 1.2924 | 1.2924 | 0 |  | 2.0364 | 0.23043
2010-03-16 | 500 |  | 0.5335 | 1.2924 | 1.2924 | 1.2924 | 1.2924 | 0 |  | 2.0364 | 0.23043
2010-03-16 | 600 |  | 0.6271 | 1.2924 | 1.2924 | 1.2924 | 1.2924 | 0.00065 |  | 2.0364 | 0.23043
2010-03-16 | 700 |  | 0.5936 | 1.2924 | 1.2924 | 1.2924 | 1.2924 | 0.22228 |  | 2.0364 | 0.23043
2010-03-16 | 800 |  | 0.2816 | 1.2924 | 1.2924 | 1.2924 | 1.2924 | 0.48155 |  | 2.0364 | 0.23043
2010-03-16 | 900 |  | 0.3422 | 1.2924 | 1.2924 | 1.2924 | 1.2924 | 0.67613 |  | 2.0364 | 0.23043
2010-03-16 | 1000 |  | 0.2898 | 1.2924 | 1.2924 | 1.2924 | 1.2924 | 0.80743 |  | 2.0364 | 0.23043
2010-03-16 | 1100 |  | 0.1616 | 1.2924 | 1.2924 | 1.2924 | 1.2924 | 0.8699 |  | 2.0364 | 0.23043
2010-03-16 | 1200 |  | 0.0397 | 1.1719 | 0.8843 | 1.2924 | 1.2924 | 0.87507 |  | 2.0364 | 0.23043
2010-03-16 | 1300 |  | 0 | 0.9566 | 0.8718 | 1.0216 | 1.1127 | 0.8172 |  | 2.0364 | 0.23043
2010-03-16 | 1400 |  | 0 | 0.5721 | 0.9997 | 0.7213 | 0.7896 | 0.6359 |  | 2.0364 | 0.23043
2010-03-16 | 1500 |  | 0 | 0.3868 | 0.701 | 0.4909 | 0.6573 | 0.42633 |  | 2.0364 | 0.23043
2010-03-16 | 1600 |  | 0.0492 | 0.289 | 0.3277 | 0.4945 | 0.5559 | 0.16822 |  | 2.0364 | 0.23043
2010-03-16 | 1700 |  | 0.1798 | 0.2609 | 0.3986 | 0.457 | 0.4886 | 0.007522 |  | 2.0364 | 0.23043
2010-03-16 | 1800 |  | 0.5488 | 0.3469 | 0.4145 | 0.4306 | 0.3818 | 0 |  | 2.0364 | 0.23043
2010-03-16 | 1900 |  | 0.7508 | 0.394 | 0.186 | 0.3122 | 0.2689 | 0 |  | 2.0364 | 0.23043
2010-03-16 | 2000 |  | 0.8981 | 0.319 | 0.0679 | 0.2371 | 0.1987 | 0 |  | 2.0364 | 0.23043
2010-03-16 | 2100 |  | 0.8743 | 0.3961 | 0.1565 | 0.2608 | 0.2278 | 0 |  | 2.0364 | 0.23043
2010-03-16 | 2200 |  | 0.8958 | 0.3955 | 0.1502 | 0.2346 | 0.1949 | 0 |  | 2.0364 | 0.23043
2010-03-16 | 2300 |  | 0.9158 | 0.4132 | 0.1614 | 0.3653 | 0.1971 | 0 |  | 2.0364 | 0.23043
2010-03-17 | 0 |  | 0.9064 | 0.3559 | 0.2473 | 0.3614 | 0.2321 | 0 |  | 1.9817 | 0.23043
2010-03-17 | 100 |  | 0.9041 | 0.2794 | 0.165 | 0.4034 | 0.2561 | 0 |  | 1.9817 | 0.23043
2010-03-17 | 200 |  | 0.8679 | 0.2804 | 0.1609 | 0.3986 | 0.2924 | 0 |  | 1.9817 | 0.23043
2010-03-17 | 300 |  | 0.8992 | 0.3967 | 0.2322 | 0.3206 | 0.2275 | 0 |  | 1.9817 | 0.23043
2010-03-17 | 400 |  | 0.8578 | 0.3027 | 0.3291 | 0.306 | 0.2401 | 0 |  | 1.9817 | 0.23043
2010-03-17 | 500 |  | 0.7854 | 0.2557 | 0.301 | 0.3902 | 0.3144 | 0 |  | 1.9817 | 0.23043
2010-03-17 | 600 |  | 0.7415 | 0.2155 | 0.295 | 0.513 | 0.3863 | 0.000434 |  | 1.9817 | 0.23043
2010-03-17 | 700 |  | 0.8291 | 0.1533 | 0.2539 | 0.4831 | 0.4892 | 0.11823 |  | 1.9817 | 0.23043
2010-03-17 | 800 |  | 0.8675 | 0.151 | 0.1467 | 0.4423 | 0.2956 | 0.35501 |  | 1.9817 | 0.23043
2010-03-17 | 900 |  | 0.9015 | 0.3272 | 0.0339 | 0.4351 | 0.2947 | 0.38792 |  | 1.9817 | 0.23043
2010-03-17 | 1000 |  | 1.1505 | 0.7489 | 0.0325 | 0.599 | 0.5275 | 0.64796 |  | 1.9817 | 0.23043
2010-03-17 | 1100 |  | 1.2723 | 1.092 | 0.0946 | 0.8215 | 0.7957 | 0.3621 |  | 1.9817 | 0.23043
2010-03-17 | 1200 |  | 1.2924 | 1.134 | 0.1314 | 0.8923 | 0.8896 | 0.34268 |  | 1.9817 | 0.23043
2010-03-17 | 1300 |  | 1.2924 | 1.0939 | 0.1261 | 0.9848 | 0.9722 | 0.31602 |  | 1.9817 | 0.23043
2010-03-17 | 1400 |  | 1.2924 | 1.1786 | 0.1384 | 0.9721 | 1.0217 | 0.3415 |  | 1.9817 | 0.23043
2010-03-17 | 1500 |  | 1.2924 | 1.2673 | 0.3446 | 1.0305 | 1.0588 | 0.14597 |  | 1.9817 | 0.23043
2010-03-17 | 1600 |  | 1.2924 | 1.059 | 0.8303 | 1.2062 | 1.1554 | 0.046341 |  | 1.9817 | 0.23043
2010-03-17 | 1700 |  | 1.2638 | 0.8552 | 0.796 | 0.916 | 0.899 | 0.001388 |  | 1.9817 | 0.23043
2010-03-17 | 1800 |  | 1.2924 | 1.2314 | 0.4748 | 0.971 | 0.85 | 0 |  | 1.9817 | 0.23043
2010-03-17 | 1900 |  | 1.2924 | 1.2428 | 0.2271 | 1.101 | 0.9548 | 0 |  | 1.9817 | 0.23043
2010-03-17 | 2000 |  | 1.2924 | 0.9836 | 0.2406 | 0.9073 | 0.9352 | 0 |  | 1.9817 | 0.23043
2010-03-17 | 2100 |  | 1.2924 | 1.2124 | 0.4244 | 0.8844 | 0.8168 | 0 |  | 1.9817 | 0.23043
2010-03-17 | 2200 |  | 1.2924 | 1.0067 | 0.4241 | 0.8783 | 0.7149 | 0 |  | 1.9817 | 0.23043
2010-03-17 | 2300 |  | 1.2924 | 1.0237 | 0.1702 | 1.0397 | 0.9893 | 0 |  | 1.9817 | 0.23043
2010-03-18 | 0 |  | 1.2924 | 0.8262 | 0.3647 | 1.0772 | 0.9635 | 0 |  | 1.7472 | 0.23043
2010-03-18 | 100 |  | 1.2924 | 0.972 | 0.2495 | 1.0416 | 0.9492 | 0 |  | 1.7472 | 0.23043
2010-03-18 | 200 |  | 1.2924 | 1.2353 | 0.1684 | 0.9691 | 0.9526 | 0 |  | 1.7472 | 0.23043
2010-03-18 | 300 |  | 1.2924 | 1.2686 | 0.07 | 0.9469 | 0.9759 | 0 |  | 1.7472 | 0.23043
2010-03-18 | 400 |  | 1.2924 | 1.2924 | 0.0066 | 1.0468 | 0.9511 | 0 |  | 1.7472 | 0.23043
2010-03-18 | 500 |  | 1.2924 | 1.2713 | 0.0125 | 1.0089 | 0.9111 | 0 |  | 1.7472 | 0.23043
2010-03-18 | 600 |  | 1.2924 | 1.2073 | 0.0797 | 0.7495 | 0.7489 | 0.000208 |  | 1.7472 | 0.23043
2010-03-18 | 700 |  | 1.2924 | 1.137 | 0.0542 | 0.806 | 0.8183 | 0.12767 |  | 1.7472 | 0.23043
2010-03-18 | 800 |  | 1.2924 | 1.1329 | 0 | 0.7695 | 0.7836 | 0.37817 |  | 1.7472 | 0.23043
2010-03-18 | 900 |  | 1.2924 | 1.2646 | 0 | 0.6787 | 0.7021 | 0.43266 |  | 1.7472 | 0.23043
2010-03-18 | 1000 |  | 1.2924 | 1.2519 | 0.0538 | 0.7672 | 0.6511 | 0.75378 |  | 1.7472 | 0.23043
2010-03-18 | 1100 |  | 1.2924 | 1.2735 | 0.1606 | 0.6605 | 0.7843 | 0.55886 |  | 1.7472 | 0.23043
2010-03-18 | 1200 |  | 1.2924 | 1.2924 | 0.2557 | 0.8738 | 0.9714 | 0.66275 |  | 1.7472 | 0.23043
2010-03-18 | 1300 |  | 1.2924 | 1.2924 | 0.1928 | 1.0902 | 1.051 | 0.4738 |  | 1.7472 | 0.23043
2010-03-18 | 1400 |  | 1.2924 | 1.253 | 0.103 | 1.1177 | 1.0804 | 0.33825 |  | 1.7472 | 0.23043
2010-03-18 | 1500 |  | 1.2924 | 1.223 | 0.2653 | 1.0282 | 1.0187 | 0.33224 |  | 1.7472 | 0.23043
2010-03-18 | 1600 |  | 1.2924 | 1.2924 | 0 | 1.2278 | 1.2251 | 0.12559 |  | 1.7472 | 0.23043
2010-03-18 | 1700 |  | 1.2924 | 1.2924 | 0 | 1.2924 | 1.2924 | 0.003129 |  | 1.7472 | 0.23043
2010-03-18 | 1800 |  | 1.2924 | 1.2924 | 0.0256 | 1.2924 | 1.2842 | 0 |  | 1.7472 | 0.23043
2010-03-18 | 1900 |  | 1.2924 | 1.2924 | 0.0303 | 1.2506 | 1.1146 | 0 |  | 1.7472 | 0.23043
2010-03-18 | 2000 |  | 1.2924 | 1.2924 | 0.0834 | 1.2354 | 1.0436 | 0 |  | 1.7472 | 0.23043
2010-03-18 | 2100 |  | 1.2924 | 1.2924 | 0.1762 | 1.2924 | 1.1662 | 0 |  | 1.7472 | 0.23043
2010-03-18 | 2200 |  | 1.2924 | 1.2924 | 0.5183 | 1.2353 | 1.2 | 0 |  | 1.7472 | 0.23043
2010-03-18 | 2300 |  | 1.2924 | 1.2924 | 0.8383 | 0.933 | 0.8583 | 0 |  | 1.7472 | 0.23043
2010-03-19 | 0 |  | 1.2924 | 1.2924 | 0.8119 | 0.5921 | 0.4883 | 0 |  | 1.8104 | 0.23043
2010-03-19 | 100 |  | 1.2908 | 1.2107 | 0.74 | 0.8825 | 0.5971 | 0 |  | 1.8104 | 0.23043
2010-03-19 | 200 |  | 1.2924 | 1.0594 | 0.6846 | 0.6445 | 0.6584 | 0 |  | 1.8104 | 0.23043
2010-03-19 | 300 |  | 1.2924 | 1.0334 | 0.8179 | 0.2704 | 0.4682 | 0 |  | 1.8104 | 0.23043
2010-03-19 | 400 |  | 1.2924 | 0.9589 | 0.9148 | 0.1707 | 0.3707 | 0 |  | 1.8104 | 0.23043
2010-03-19 | 500 |  | 1.2768 | 0.9212 | 0.8258 | 0.0112 | 0.2038 | 0 |  | 1.8104 | 0.23043
2010-03-19 | 600 |  | 1.0225 | 0.9351 | 0.7949 | 0 | 0.0478 | 0.001096 |  | 1.8104 | 0.23043
2010-03-19 | 700 |  | 0.857 | 0.7693 | 0.8609 | 0 | 0.0121 | 0.22429 |  | 1.8104 | 0.23043
2010-03-19 | 800 |  | 0.8536 | 0.5626 | 1.0807 | 0 | 0 | 0.49334 |  | 1.8104 | 0.23043
2010-03-19 | 900 |  | 1.06 | 0.6166 | 0.9001 | 0 | 0 | 0.6788 |  | 1.8104 | 0.23043
2010-03-19 | 1000 |  | 1.1683 | 0.7742 | 0.4727 | 0 | 0 | 0.79018 |  | 1.8104 | 0.23043
2010-03-19 | 1100 |  | 1.2924 | 0.8205 | 0.2715 | 0 | 0.0041 | 0.84431 |  | 1.8104 | 0.23043
2010-03-19 | 1200 |  | 1.2924 | 0.9212 | 0.1339 | 0.0089 | 0.0726 | 0.78673 |  | 1.8104 | 0.23043
2010-03-19 | 1300 |  | 1.2924 | 1 | 0.1901 | 0.0149 | 0.0604 | 0.75795 |  | 1.8104 | 0.23043
2010-03-19 | 1400 |  | 1.2924 | 0.6763 | 0.4928 | 0.0142 | 0.0444 | 0.64041 |  | 1.8104 | 0.23043
2010-03-19 | 1500 |  | 1.2924 | 0.7968 | 0.6507 | 0.0345 | 0 | 0.51857 |  | 1.8104 | 0.23043
2010-03-19 | 1600 |  | 1.2924 | 1.2042 | 0.8318 | 0 | 0.0135 | 0.2893 |  | 1.8104 | 0.23043
2010-03-19 | 1700 |  | 1.2924 | 1.2924 | 1.0781 | 0.0967 | 0 | 0.020659 |  | 1.8104 | 0.23043
2010-03-19 | 1800 |  | 1.2924 | 1.2193 | 0.9171 | 0.9435 | 0.9186 | 0 |  | 1.8104 | 0.23043
2010-03-19 | 1900 |  | 0.9917 | 1.2924 | 1.222 | 0.9311 | 0.5749 | 0 |  | 1.8104 | 0.23043
2010-03-19 | 2000 |  | 1.0581 | 1.0642 | 1.279 | 0.9405 | 0.437 | 0 |  | 1.8104 | 0.23043
2010-03-19 | 2100 |  | 1.0165 | 0.8349 | 1.2707 | 0.881 | 0.4652 | 0 |  | 1.8104 | 0.23043
2010-03-19 | 2200 |  | 0.736 | 0.6927 | 1.2924 | 1.1659 | 1.1027 | 0 |  | 1.8104 | 0.23043
2010-03-19 | 2300 |  | 0.7112 | 0.5626 | 1.2924 | 1.2172 | 1.0863 | 0 |  | 1.8104 | 0.23043
2010-03-20 | 0 |  | 0.6206 | 0.4402 | 1.2924 | 1.023 | 0.9013 | 0 |  | 2.051 | 0.23043
2010-03-20 | 100 |  | 0.5206 | 0.3724 | 1.2816 | 1.0293 | 0.9167 | 0 |  | 2.051 | 0.23043
2010-03-20 | 200 |  | 0.151 | 0.1742 | 1.2565 | 0.9885 | 0.9073 | 0 |  | 2.051 | 0.23043
2010-03-20 | 300 |  | 0.1592 | 0.0063 | 1.2807 | 1.2188 | 1.0804 | 0 |  | 2.051 | 0.23043
2010-03-20 | 400 |  | 0.1574 | 0.0085 | 1.2924 | 1.2924 | 1.2275 | 0 |  | 2.051 | 0.23043
2010-03-20 | 500 |  | 0.0768 | 0.2712 | 1.2924 | 1.2924 | 1.2561 | 0 |  | 2.051 | 0.23043
2010-03-20 | 600 |  | 0.0949 | 0.7553 | 1.2924 | 1.2847 | 1.243 | 0.0009 |  | 2.051 | 0.23043
2010-03-20 | 700 |  | 0.3257 | 1.1147 | 1.2924 | 1.2924 | 1.2907 | 0.22015 |  | 2.051 | 0.23043
2010-03-20 | 800 |  | 0.4729 | 1.2331 | 1.2924 | 1.2924 | 1.2924 | 0.45767 |  | 2.051 | 0.23043
2010-03-20 | 900 |  | 0.9839 | 1.2379 | 1.2924 | 1.2924 | 1.2924 | 0.58238 |  | 2.051 | 0.23043
2010-03-20 | 1000 |  | 1.2924 | 1.2924 | 1.2924 | 1.2924 | 1.2924 | 0.68912 |  | 2.051 | 0.23043
2010-03-20 | 1100 |  | 1.2924 | 1.2924 | 1.2924 | 1.2924 | 1.2924 | 0.76934 |  | 2.051 | 0.23043
2010-03-20 | 1200 |  | 1.2924 | 1.2924 | 1.2924 | 1.2924 | 1.2924 | 0.72727 |  | 2.051 | 0.23043
2010-03-20 | 1300 |  | 1.2924 | 1.2924 | 1.2924 | 1.2924 | 1.2924 | 0.69024 |  | 2.051 | 0.23043
2010-03-20 | 1400 |  | 1.2924 | 1.2924 | 1.2924 | 1.2924 | 1.2924 | 0.58419 |  | 2.051 | 0.23043
2010-03-20 | 1500 |  | 1.2924 | 1.2924 | 1.2924 | 1.2924 | 1.2924 | 0.44249 |  | 2.051 | 0.23043
2010-03-20 | 1600 |  | 0.9214 | 1.2155 | 1.2924 | 1.2924 | 1.2916 | 0.13479 |  | 2.051 | 0.23043
2010-03-20 | 1700 |  | 0.7451 | 1.2924 | 1.2924 | 1.2924 | 1.2924 | 0.014116 |  | 2.051 | 0.23043
2010-03-20 | 1800 |  | 0.3263 | 1.2713 | 1.2557 | 1.2815 | 1.2369 | 0 |  | 2.051 | 0.23043
2010-03-20 | 1900 |  | 0.9753 | 1.2532 | 0.5632 | 1.1974 | 1.1409 | 0 |  | 2.051 | 0.23043
2010-03-20 | 2000 |  | 0.9022 | 1.1663 | 0.3551 | 0.9612 | 0.8315 | 0 |  | 2.051 | 0.23043
2010-03-20 | 2100 |  | 0.9868 | 1.2278 | 0.3851 | 0.5819 | 0.5705 | 0 |  | 2.051 | 0.23043
2010-03-20 | 2200 |  | 1.2119 | 1.2437 | 0.2038 | 0.5251 | 0.4781 | 0 |  | 2.051 | 0.23043
2010-03-20 | 2300 |  | 1.2065 | 1.1748 | 0.2539 | 0.5681 | 0.4397 | 0 |  | 2.051 | 0.23043
2010-03-21 | 0 |  | 1.051 | 1.222 | 0.0858 | 0.3734 | 0.3064 | 0 |  | 2.0153 | 0.23043
2010-03-21 | 100 |  | 0.8634 | 1.0813 | 0 | 0.1972 | 0.1838 | 0 |  | 2.0153 | 0.23043
2010-03-21 | 200 |  | 1.077 | 1.0638 | 0 | 0.1495 | 0.1242 | 0 |  | 2.0153 | 0.23043
2010-03-21 | 300 |  | 0.8728 | 0.9547 | 0 | 0.1418 | 0.1362 | 0 |  | 2.0153 | 0.23043
2010-03-21 | 400 |  | 0.7342 | 0.9208 | 0 | 0.1165 | 0.1284 | 0 |  | 2.0153 | 0.23043
2010-03-21 | 500 |  | 0.6264 | 0.6748 | 0 | 0.0955 | 0.1048 | 0 |  | 2.0153 | 0.23043
2010-03-21 | 600 |  | 0.4471 | 0.5878 | 0 | 0.0484 | 0.0853 | 0.000276 |  | 2.0153 | 0.23043
2010-03-21 | 700 |  | 0.5656 | 0.6421 | 0.0017 | 0.0249 | 0.0417 | 0.1396 |  | 2.0153 | 0.23043
2010-03-21 | 800 |  | 0.3635 | 0.439 | 0.0217 | 0 | 0.0032 | 0.44183 |  | 2.0153 | 0.23043
2010-03-21 | 900 |  | 0.2526 | 0.2941 | 0.0491 | 0 | 0 | 0.58878 |  | 2.0153 | 0.23043
2010-03-21 | 1000 |  | 0.1919 | 0.2301 | 0.0817 | 0 | 0 | 0.67244 |  | 2.0153 | 0.23043
2010-03-21 | 1100 |  | 0.1487 | 0.1927 | 0.1137 | 0 | 0 | 0.7251 |  | 2.0153 | 0.23043
2010-03-21 | 1200 |  | 0.0938 | 0.1438 | 0.1351 | 0.0201 | 0.0206 | 0.60118 |  | 2.0153 | 0.23043
2010-03-21 | 1300 |  | 0.0478 | 0.1169 | 0.1329 | 0.0504 | 0.058 | 0.48418 |  | 2.0153 | 0.23043
2010-03-21 | 1400 |  | 0.0419 | 0.098 | 0.1838 | 0.0881 | 0.0728 | 0.29773 |  | 2.0153 | 0.23043
2010-03-21 | 1500 |  | 0.1284 | 0.1067 | 0.2516 | 0.1449 | 0.1422 | 0.2927 |  | 2.0153 | 0.23043
2010-03-21 | 1600 |  | 0.1942 | 0.1785 | 0.2669 | 0.1948 | 0.2102 | 0.14363 |  | 2.0153 | 0.23043
2010-03-21 | 1700 |  | 0.2782 | 0.1964 | 0.3728 | 0.3425 | 0.3226 | 0.009733 |  | 2.0153 | 0.23043
2010-03-21 | 1800 |  | 0.3404 | 0.1591 | 0.4073 | 0.319 | 0.279 | 0 |  | 2.0153 | 0.23043
2010-03-21 | 1900 |  | 0.4193 | 0.1739 | 0.4538 | 0.3047 | 0.231 | 0 |  | 2.0153 | 0.23043
2010-03-21 | 2000 |  | 0.5638 | 0.208 | 0.4325 | 0.4915 | 0.4454 | 0 |  | 2.0153 | 0.23043
2010-03-21 | 2100 |  | 0.6715 | 0.2514 | 0.2674 | 0.4417 | 0.3548 | 0 |  | 2.0153 | 0.23043
2010-03-21 | 2200 |  | 0.6275 | 0.2409 | 0.2004 | 0.4201 | 0.3324 | 0 |  | 2.0153 | 0.23043
2010-03-21 | 2300 |  | 0.6027 | 0.2705 | 0.1863 | 0.4798 | 0.4367 | 0 |  | 2.0153 | 0.23043
2010-03-22 | 0 |  | 0.6337 | 0.1959 | 0.1629 | 0.502 | 0.4313 | 0 |  | 1.9797 | 0.23043
2010-03-22 | 100 |  | 0.6289 | 0.2139 | 0.1482 | 0.4417 | 0.4067 | 0 |  | 1.9797 | 0.23043
2010-03-22 | 200 |  | 0.5248 | 0.2233 | 0.1068 | 0.3953 | 0.3905 | 0 |  | 1.9797 | 0.23043
2010-03-22 | 300 |  | 0.5295 | 0.2692 | 0.0931 | 0.3647 | 0.3235 | 0 |  | 1.9797 | 0.23043
2010-03-22 | 400 |  | 0.5638 | 0.2701 | 0.0899 | 0.3264 | 0.3366 | 0 |  | 1.9797 | 0.23043
2010-03-22 | 500 |  | 0.7386 | 0.215 | 0.0952 | 0.2923 | 0.3068 | 0 |  | 1.9797 | 0.23043
2010-03-22 | 600 |  | 0.5889 | 0.1536 | 0.0412 | 0.2558 | 0.1935 | 0.00016 |  | 1.9797 | 0.23043
2010-03-22 | 700 |  | 0.2168 | 0.0635 | 0.0213 | 0.233 | 0.1958 | 0.006639 |  | 1.9797 | 0.23043
2010-03-22 | 800 |  | 0.0895 | 0.0252 | 0 | 0.1916 | 0.1596 | 0.1511 |  | 1.9797 | 0.23043
2010-03-22 | 900 |  | 0.1039 | 0.0066 | 0 | 0.2104 | 0.1917 | 0.17208 |  | 1.9797 | 0.23043
2010-03-22 | 1000 |  | 0.0999 | 0.001 | 0 | 0.2013 | 0.2003 | 0.20831 |  | 1.9797 | 0.23043
2010-03-22 | 1100 |  | 0.0862 | 0.0109 | 0 | 0.1701 | 0.1665 | 0.2212 |  | 1.9797 | 0.23043
2010-03-22 | 1200 |  | 0.0884 | 0.019 | 0 | 0.1948 | 0.2072 | 0.25491 |  | 1.9797 | 0.23043
2010-03-22 | 1300 |  | 0.0919 | 0.0188 | 0 | 0.1954 | 0.2202 | 0.29642 |  | 1.9797 | 0.23043
2010-03-22 | 1400 |  | 0.0864 | 0.0236 | 0 | 0.1823 | 0.2367 | 0.2147 |  | 1.9797 | 0.23043
2010-03-22 | 1500 |  | 0.1314 | 0.0584 | 0 | 0.1994 | 0.2561 | 0.16679 |  | 1.9797 | 0.23043
2010-03-22 | 1600 |  | 0.13 | 0.0791 | 0 | 0.1979 | 0.1929 | 0.11471 |  | 1.9797 | 0.23043
2010-03-22 | 1700 |  | 0.1131 | 0.0751 | 0 | 0.1983 | 0.2182 | 0.005263 |  | 1.9797 | 0.23043
2010-03-22 | 1800 |  | 0.0367 | 0.0344 | 0 | 0.2159 | 0.2006 | 0 |  | 1.9797 | 0.23043
2010-03-22 | 1900 |  | 0.0183 | 0.0303 | 0 | 0.1867 | 0.1538 | 0 |  | 1.9797 | 0.23043
2010-03-22 | 2000 |  | 0.0042 | 0.0343 | 0 | 0.1374 | 0.1309 | 0 |  | 1.9797 | 0.23043
2010-03-22 | 2100 |  | 0.023 | 0.0341 | 0 | 0.0664 | 0.0707 | 0 |  | 1.9797 | 0.23043
2010-03-22 | 2200 |  | 0.0209 | 0.0418 | 0 | 0.0308 | 0.0284 | 0 |  | 1.9797 | 0.23043
2010-03-22 | 2300 |  | 0.0023 | 0.034 | 0 | 0.0213 | 0.0193 | 0 |  | 1.9797 | 0.23043
2010-03-23 | 0 |  | 0 | 0.0555 | 0.0037 | 0.0076 | 0.0073 | 0 |  | 1.9441 | 0.23043
2010-03-23 | 100 |  | 0 | 0.056 | 0.108 | 0 | 0 | 0 |  | 1.9441 | 0.23043
2010-03-23 | 200 |  | 0 | 0.0484 | 0.4409 | 0 | 0 | 0 |  | 1.9441 | 0.23043
2010-03-23 | 300 |  | 0 | 0.0481 | 0.5804 | 0 | 0 | 0 |  | 1.9441 | 0.23043
2010-03-23 | 400 |  | 0 | 0.0648 | 0.4967 | 0 | 0 | 0 |  | 1.9441 | 0.23043
2010-03-23 | 500 |  | 0 | 0.0878 | 0.9227 | 0 | 0 | 0 |  | 1.9441 | 0.23043
2010-03-23 | 600 |  | 0 | 0.0929 | 0.8858 | 0 | 0 | 0.001309 |  | 1.9441 | 0.23043
2010-03-23 | 700 |  | 0 | 0.0494 | 0.8488 | 0 | 0 | 0.18052 |  | 1.9441 | 0.23043
2010-03-23 | 800 |  | 0.0163 | 0.001 | 0.6394 | 0 | 0 | 0.28889 |  | 1.9441 | 0.23043
2010-03-23 | 900 |  | 0.0383 | 0 | 0.6201 | 0 | 0 | 0.44624 |  | 1.9441 | 0.23043
2010-03-23 | 1000 |  | 0.0546 | 0.0326 | 0.619 | 0.0621 | 0 | 0.52864 |  | 1.9441 | 0.23043
2010-03-23 | 1100 |  | 0.0363 | 0.0988 | 0.6463 | 0.0889 | 0.05 | 0.68751 |  | 1.9441 | 0.23043
2010-03-23 | 1200 |  | 0.0282 | 0.1183 | 0.4727 | 0.1284 | 0.0629 | 0.48229 |  | 1.9441 | 0.23043
2010-03-23 | 1300 |  | 0.0713 | 0.1148 | 0.4286 | 0.0583 | 0.0903 | 0.19529 |  | 1.9441 | 0.23043
2010-03-23 | 1400 |  | 0.044 | 0.0793 | 0.3968 | 0.1414 | 0.1161 | 0.19173 |  | 1.9441 | 0.23043
2010-03-23 | 1500 |  | 0 | 0.0274 | 0.1951 | 0.1243 | 0.0965 | 0.27042 |  | 1.9441 | 0.23043
2010-03-23 | 1600 |  | 0 | 0 | 0.0877 | 0.0569 | 0.0552 | 0.11783 |  | 1.9441 | 0.23043
2010-03-23 | 1700 |  | 0 | 0 | 0.021 | 0.0282 | 0.0092 | 0.00071 |  | 1.9441 | 0.23043
2010-03-23 | 1800 |  | 0 | 0 | 0.0092 | 0 | 0 | 0 |  | 1.9441 | 0.23043
2010-03-23 | 1900 |  | 0 | 0.0091 | 0.012 | 0 | 0 | 0 |  | 1.9441 | 0.23043
2010-03-23 | 2000 |  | 0 | 0 | 0 | 0 | 0 | 0 |  | 1.9441 | 0.23043
2010-03-23 | 2100 |  | 0 | 0 | 0 | 0 | 0 | 0 |  | 1.9441 | 0.23043
2010-03-23 | 2200 |  | 0.107 | 0.0559 | 0.0638 | 0.0099 | 0 | 0 |  | 1.9441 | 0.23043
2010-03-23 | 2300 |  | 0.2289 | 0.1447 | 0.1005 | 0.09 | 0.0375 | 0 |  | 1.9441 | 0.23043
2010-03-24 | 0 |  | 0.1174 | 0.2491 | 0.0999 | 0.1546 | 0.0955 | 0 |  | 1.9368 | 0.23043
2010-03-24 | 100 |  | 0.0914 | 0.3862 | 0.2123 | 0.1933 | 0.1416 | 0 |  | 1.9368 | 0.23043
2010-03-24 | 200 |  | 0.1171 | 0.2982 | 0.1206 | 0.2554 | 0.1815 | 0 |  | 1.9368 | 0.23043
2010-03-24 | 300 |  | 0.0424 | 0.1728 | 0.2589 | 0.1885 | 0.1512 | 0 |  | 1.9368 | 0.23043
2010-03-24 | 400 |  | 0.0092 | 0.188 | 0.2201 | 0.172 | 0.1404 | 0 |  | 1.9368 | 0.23043
2010-03-24 | 500 |  | 0.0061 | 0.2201 | 0.5552 | 0.1345 | 0.0665 | 0 |  | 1.9368 | 0.23043
2010-03-24 | 600 |  | 0.0139 | 0.3439 | 1.2275 | 0.1731 | 0.0451 | 1.3e-05 |  | 1.9368 | 0.23043
2010-03-24 | 700 |  | 0.0033 | 0.4666 | 1.1676 | 0.0556 | 0 | 0.062417 |  | 1.9368 | 0.23043
2010-03-24 | 800 |  | 0 | 0.3055 | 0.5866 | 0.0086 | 0.0058 | 0.19678 |  | 1.9368 | 0.23043
2010-03-24 | 900 |  | 0 | 0.1205 | 0.1247 | 0 | 0 | 0.62143 |  | 1.9368 | 0.23043
2010-03-24 | 1000 |  | 0 | 0.0953 | 0.0438 | 0 | 0 | 0.59739 |  | 1.9368 | 0.23043
2010-03-24 | 1100 |  | 0 | 0.0597 | 0.0351 | 0.0048 | 0 | 0.74663 |  | 1.9368 | 0.23043
2010-03-24 | 1200 |  | 0 | 0.05 | 0.0497 | 0.0187 | 0 | 0.66948 |  | 1.9368 | 0.23043
2010-03-24 | 1300 |  | 0 | 0.0873 | 0.1433 | 0 | 0.0012 | 0.70109 |  | 1.9368 | 0.23043
2010-03-24 | 1400 |  | 0 | 0.0503 | 0.1219 | 0 | 0 | 0.53535 |  | 1.9368 | 0.23043
2010-03-24 | 1500 |  | 0 | 0.0216 | 0.0867 | 0 | 0 | 0.39603 |  | 1.9368 | 0.23043
2010-03-24 | 1600 |  | 0 | 0.0088 | 0.0661 | 0.0043 | 0 | 0.24881 |  | 1.9368 | 0.23043
2010-03-24 | 1700 |  | 0.091 | 0.0176 | 0.0685 | 0.0583 | 0.0252 | 0.010912 |  | 1.9368 | 0.23043
2010-03-24 | 1800 |  | 0.1781 | 0.0247 | 0.036 | 0.149 | 0.1237 | 0 |  | 1.9368 | 0.23043
2010-03-24 | 1900 |  | 0.371 | 0.0473 | 0.0125 | 0.1214 | 0.089 | 0 |  | 1.9368 | 0.23043
2010-03-24 | 2000 |  | 0.6705 | 0.0985 | 0.0157 | 0.0797 | 0.0815 | 0 |  | 1.9368 | 0.23043
2010-03-24 | 2100 |  | 0.6479 | 0.08 | 0.0062 | 0.0977 | 0.0781 | 0 |  | 1.9368 | 0.23043
2010-03-24 | 2200 |  | 0.2809 | 0.0332 | 0.0032 | 0.0983 | 0.0802 | 0 |  | 1.9368 | 0.23043
2010-03-24 | 2300 |  | 0.1152 | 0.0222 | 0.0236 | 0.1104 | 0.0763 | 0 |  | 1.9368 | 0.23043
2010-03-25 | 0 |  | 0.0288 | 0.056 | 0.0106 | 0.0876 | 0.0506 | 0 |  | 1.9191 | 0.23043
2010-03-25 | 100 |  | 0.0155 | 0.0926 | 0.0125 | 0.0775 | 0.0305 | 0 |  | 1.9191 | 0.23043
2010-03-25 | 200 |  | 0.0111 | 0.0586 | 0.0041 | 0.0724 | 0.0383 | 0 |  | 1.9191 | 0.23043
2010-03-25 | 300 |  | 0.0094 | 0.0219 | 0 | 0.0649 | 0.0577 | 0 |  | 1.9191 | 0.23043
2010-03-25 | 400 |  | 0 | 0.0158 | 0 | 0.0542 | 0.0803 | 0 |  | 1.9191 | 0.23043
2010-03-25 | 500 |  | 0 | 0.0741 | 0 | 0.0675 | 0.1197 | 0 |  | 1.9191 | 0.23043
2010-03-25 | 600 |  | 0 | 0.1153 | 0 | 0.0972 | 0.1223 | 0.000498 |  | 1.9191 | 0.23043
2010-03-25 | 700 |  | 0 | 0.133 | 0 | 0.1049 | 0.0953 | 0.1848 |  | 1.9191 | 0.23043
2010-03-25 | 800 |  | 0 | 0.1246 | 0 | 0.0715 | 0.0636 | 0.30027 |  | 1.9191 | 0.23043
2010-03-25 | 900 |  | 0 | 0.1212 | 0 | 0.0075 | 0.0338 | 0.33623 |  | 1.9191 | 0.23043
2010-03-25 | 1000 |  | 0 | 0.1861 | 0 | 0.0135 | 0.0709 | 0.30813 |  | 1.9191 | 0.23043
2010-03-25 | 1100 |  | 0.0812 | 0.2799 | 0.0167 | 0.0423 | 0.0925 | 0.3903 |  | 1.9191 | 0.23043
2010-03-25 | 1200 |  | 0.2031 | 0.3352 | 0.0299 | 0.0799 | 0.0932 | 0.46089 |  | 1.9191 | 0.23043
2010-03-25 | 1300 |  | 0.3184 | 0.4087 | 0.069 | 0.0624 | 0.0608 | 0.26388 |  | 1.9191 | 0.23043
2010-03-25 | 1400 |  | 0.4516 | 0.532 | 0.1459 | 0.0294 | 0.0695 | 0.42481 |  | 1.9191 | 0.23043
2010-03-25 | 1500 |  | 0.5907 | 0.7572 | 0.1766 | 0.0503 | 0.0413 | 0.30898 |  | 1.9191 | 0.23043
2010-03-25 | 1600 |  | 0.7127 | 0.9132 | 0.2315 | 0.0182 | 0 | 0.17761 |  | 1.9191 | 0.23043
2010-03-25 | 1700 |  | 1.0158 | 0.8692 | 0.2036 | 0.0024 | 0.0271 | 0.005237 |  | 1.9191 | 0.23043
2010-03-25 | 1800 |  | 1.2924 | 0.9751 | 0.1545 | 0.5064 | 0.8006 | 0 |  | 1.9191 | 0.23043
2010-03-25 | 1900 |  | 1.2924 | 0.9818 | 0.1221 | 0.9699 | 0.8896 | 0 |  | 1.9191 | 0.23043
2010-03-25 | 2000 |  | 1.2924 | 1.0579 | 0.208 | 1.1592 | 0.8183 | 0 |  | 1.9191 | 0.23043
2010-03-25 | 2100 |  | 1.2924 | 1.0705 | 0.3434 | 0.936 | 0.7291 | 0 |  | 1.9191 | 0.23043
2010-03-25 | 2200 |  | 1.2924 | 1.0768 | 0.1792 | 0.8508 | 0.7269 | 0 |  | 1.9191 | 0.23043
2010-03-25 | 2300 |  | 1.2924 | 1.088 | 0.0905 | 0.8478 | 0.7632 | 0 |  | 1.9191 | 0.23043
2010-03-26 | 0 |  | 1.2924 | 1.1325 | 0.0081 | 0.9337 | 0.7043 | 0 |  | 1.9015 | 0.23043
2010-03-26 | 100 |  | 1.2924 | 1.0887 | 0 | 0.9088 | 0.7515 | 0 |  | 1.9015 | 0.23043
2010-03-26 | 200 |  | 1.2924 | 1.0093 | 0 | 0.8832 | 0.7979 | 0 |  | 1.9015 | 0.23043
2010-03-26 | 300 |  | 1.2901 | 1.0594 | 0 | 0.6959 | 0.6875 | 0 |  | 1.9015 | 0.23043
2010-03-26 | 400 |  | 1.2758 | 0.8959 | 0.0084 | 0.4159 | 0.4049 | 0 |  | 1.9015 | 0.23043
2010-03-26 | 500 |  | 1.0581 | 0.7189 | 0.035 | 0.3569 | 0.3644 | 0 |  | 1.9015 | 0.23043
2010-03-26 | 600 |  | 1.0525 | 0.5175 | 0.0315 | 0.2882 | 0.31 | 0.001488 |  | 1.9015 | 0.23043
2010-03-26 | 700 |  | 1.1754 | 0.3955 | 0.082 | 0.1855 | 0.2563 | 0.136 |  | 1.9015 | 0.23043
2010-03-26 | 800 |  | 0.958 | 0.2936 | 0.1079 | 0.124 | 0.2349 | 0.35319 |  | 1.9015 | 0.23043
2010-03-26 | 900 |  | 0.4942 | 0.1365 | 0.1664 | 0.0126 | 0.0931 | 0.59448 |  | 1.9015 | 0.23043
2010-03-26 | 1000 |  | 1.0982 | 0.2372 | 0.2413 | 0 | 0 | 0.70704 |  | 1.9015 | 0.23043
2010-03-26 | 1100 |  | 1.2335 | 0.4186 | 1.2742 | 0 | 0 | 0.75263 |  | 1.9015 | 0.23043
2010-03-26 | 1200 |  | 1.2924 | 0.6155 | 1.2924 | 0.0308 | 0 | 0.65975 |  | 1.9015 | 0.23043
2010-03-26 | 1300 |  | 1.2695 | 1.1997 | 1.2924 | 0.0545 | 0.0255 | 0.65523 |  | 1.9015 | 0.23043
2010-03-26 | 1400 |  | 1.2924 | 1.1236 | 1.2924 | 0 | 0 | 0.5426 |  | 1.9015 | 0.23043
2010-03-26 | 1500 |  | 1.2924 | 1.199 | 1.1787 | 0.0749 | 0 | 0.37044 |  | 1.9015 | 0.23043
2010-03-26 | 1600 |  | 1.2787 | 0.8959 | 0.2861 | 0.2766 | 0.1219 | 0.24723 |  | 1.9015 | 0.23043
2010-03-26 | 1700 |  | 1.2924 | 0.8235 | 0.3785 | 0.4816 | 0.5344 | 0.012743 |  | 1.9015 | 0.23043
2010-03-26 | 1800 |  | 1.2924 | 0.504 | 1.2924 | 0.6602 | 0.796 | 0 |  | 1.9015 | 0.23043
2010-03-26 | 1900 |  | 1.2924 | 0.7968 | 1.2924 | 1.2924 | 1.2924 | 0 |  | 1.9015 | 0.23043
2010-03-26 | 2000 |  | 1.2924 | 0.8778 | 1.2924 | 1.2924 | 1.2924 | 0 |  | 1.9015 | 0.23043
2010-03-26 | 2100 |  | 1.2924 | 0.3763 | 1.2924 | 1.2924 | 1.2924 | 0 |  | 1.9015 | 0.23043
2010-03-26 | 2200 |  | 1.2924 | 1.2924 | 1.2924 | 1.2924 | 1.2924 | 0 |  | 1.9015 | 0.23043
2010-03-26 | 2300 |  | 1.2924 | 1.2924 | 1.2924 | 1.2924 | 1.2924 | 0 |  | 1.9015 | 0.23043
2010-03-27 | 0 |  | 1.2924 | 1.2924 | 1.2924 | 1.2924 | 1.2924 | 0 |  | 1.7715 | 0.23043
2010-03-27 | 100 |  | 1.2924 | 1.2924 | 1.2909 | 1.2924 | 1.2924 | 0 |  | 1.7715 | 0.23043
2010-03-27 | 200 |  | 1.2924 | 1.2924 | 1.0643 | 1.2924 | 1.2924 | 0 |  | 1.7715 | 0.23043
2010-03-27 | 300 |  | 1.2474 | 1.2924 | 1.2441 | 1.2924 | 1.2924 | 0 |  | 1.7715 | 0.23043
2010-03-27 | 400 |  | 0.886 | 1.2924 | 1.2924 | 1.2924 | 1.2924 | 0 |  | 1.7715 | 0.23043
2010-03-27 | 500 |  | 0.8355 | 1.2924 | 1.0966 | 1.2924 | 1.2924 | 0 |  | 1.7715 | 0.23043
2010-03-27 | 600 |  | 0.645 | 1.2924 | 0.9035 | 1.2924 | 1.2696 | 0.001318 |  | 1.7715 | 0.23043
2010-03-27 | 700 |  | 0.4636 | 1.1841 | 0.491 | 1.2924 | 1.1335 | 0.20972 |  | 1.7715 | 0.23043
2010-03-27 | 800 |  | 0.2859 | 0.8254 | 0.3181 | 1.2209 | 1.2498 | 0.43154 |  | 1.7715 | 0.23043
2010-03-27 | 900 |  | 0.5077 | 0.7836 | 0.2587 | 1.2924 | 1.2924 | 0.59073 |  | 1.7715 | 0.23043
2010-03-27 | 1000 |  | 0.52 | 0.5936 | 0.1708 | 1.2 | 1.2802 | 0.68387 |  | 1.7715 | 0.23043
2010-03-27 | 1100 |  | 0.3353 | 0.594 | 0.1751 | 0.8139 | 1.0964 | 0.7451 |  | 1.7715 | 0.23043
2010-03-27 | 1200 |  | 0.1699 | 0.5444 | 0.1415 | 0.5626 | 0.7229 | 0.71942 |  | 1.7715 | 0.23043
2010-03-27 | 1300 |  | 0.0824 | 0.5106 | 0.0899 | 0.3206 | 0.4829 | 0.67141 |  | 1.7715 | 0.23043
2010-03-27 | 1400 |  | 0.0199 | 0.3096 | 0.0319 | 0.1485 | 0.316 | 0.59505 |  | 1.7715 | 0.23043
2010-03-27 | 1500 |  | 0 | 0.0822 | 0.0775 | 0.0779 | 0.1763 | 0.34625 |  | 1.7715 | 0.23043
2010-03-27 | 1600 |  | 0 | 0 | 0.1152 | 0.0604 | 0.1232 | 0.10881 |  | 1.7715 | 0.23043
2010-03-27 | 1700 |  | 0 | 0 | 0.1299 | 0.027 | 0.0717 | 0.000417 |  | 1.7715 | 0.23043
2010-03-27 | 1800 |  | 0.0094 | 0 | 0.1691 | 0.0221 | 0.034 | 0 |  | 1.7715 | 0.23043
2010-03-27 | 1900 |  | 0.0627 | 0 | 0.1183 | 0 | 0 | 0 |  | 1.7715 | 0.23043
2010-03-27 | 2000 |  | 0.172 | 0 | 0.0819 | 0 | 0 | 0 |  | 1.7715 | 0.23043
2010-03-27 | 2100 |  | 0.4226 | 0 | 0.102 | 0.0325 | 0 | 0 |  | 1.7715 | 0.23043
2010-03-27 | 2200 |  | 0.649 | 0.0299 | 0.1479 | 0.0886 | 0.0156 | 0 |  | 1.7715 | 0.23043
2010-03-27 | 2300 |  | 0.8227 | 0.1791 | 0.1293 | 0.1812 | 0.0449 | 0 |  | 1.7715 | 0.23043
2010-03-28 | 0 |  | 0.9538 | 0.4966 | 0.0538 | 0.2684 | 0.0759 | 0 |  | 1.7646 | 0.23043
2010-03-28 | 100 |  | 1.0993 | 0.5892 | 0.0093 | 0.2179 | 0.0917 | 0 |  | 1.7646 | 0.23043
2010-03-28 | 200 |  | 1.2208 | 0.3071 | 0 | 0.2271 | 0.1067 | 0 |  | 1.7646 | 0.23043
2010-03-28 | 300 |  | 1.2661 | 0.5106 | 0 | 0.2869 | 0.1767 | 0 |  | 1.7646 | 0.23043
2010-03-28 | 400 |  | 1.2891 | 0.6147 | 0 | 0.2472 | 0.2038 | 0 |  | 1.7646 | 0.23043
2010-03-28 | 500 |  | 1.2924 | 0.6351 | 0 | 0.1782 | 0.1885 | 0 |  | 1.7646 | 0.23043
2010-03-28 | 600 |  | 1.2924 | 0.6479 | 0 | 0.183 | 0.2326 | 0.002117 |  | 1.7646 | 0.23043
2010-03-28 | 700 |  | 1.2628 | 0.6523 | 0 | 0.2314 | 0.3407 | 0.22501 |  | 1.7646 | 0.23043
2010-03-28 | 800 |  | 0.995 | 0.4693 | 0 | 0.2659 | 0.3911 | 0.4331 |  | 1.7646 | 0.23043
2010-03-28 | 900 |  | 1.1338 | 0.6326 | 0 | 0.1716 | 0.2289 | 0.49764 |  | 1.7646 | 0.23043
2010-03-28 | 1000 |  | 1.2584 | 0.9385 | 0 | 0.1997 | 0.2465 | 0.55136 |  | 1.7646 | 0.23043
2010-03-28 | 1100 |  | 1.2712 | 0.7779 | 0.0089 | 0.2097 | 0.3039 | 0.64178 |  | 1.7646 | 0.23043
2010-03-28 | 1200 |  | 1.2826 | 0.8646 | 0.0395 | 0.2882 | 0.3872 | 0.41578 |  | 1.7646 | 0.23043
2010-03-28 | 1300 |  | 1.2924 | 0.8842 | 0.1111 | 0.272 | 0.3644 | 0.56464 |  | 1.7646 | 0.23043
2010-03-28 | 1400 |  | 1.2924 | 1.017 | 0.1539 | 0.2923 | 0.3719 | 0.29244 |  | 1.7646 | 0.23043
2010-03-28 | 1500 |  | 1.2924 | 1.2301 | 0.1456 | 0.4306 | 0.4688 | 0.30123 |  | 1.7646 | 0.23043
2010-03-28 | 1600 |  | 1.2924 | 1.2823 | 0.1597 | 0.4507 | 0.5246 | 0.10708 |  | 1.7646 | 0.23043
2010-03-28 | 1700 |  | 1.2924 | 1.2924 | 0.1514 | 0.4858 | 0.4682 | 0.00742 |  | 1.7646 | 0.23043
2010-03-28 | 1800 |  | 1.2924 | 1.1366 | 0.123 | 0.8151 | 0.8473 | 0 |  | 1.7646 | 0.23043
2010-03-28 | 1900 |  | 1.2924 | 1.2924 | 0.0333 | 0.8056 | 0.6689 | 0 |  | 1.7646 | 0.23043
2010-03-28 | 2000 |  | 1.2924 | 1.2924 | 0 | 0.5954 | 0.4637 | 0 |  | 1.7646 | 0.23043
2010-03-28 | 2100 |  | 1.2924 | 1.2924 | 0 | 0.4954 | 0.4076 | 0 |  | 1.7646 | 0.23043
2010-03-28 | 2200 |  | 1.2924 | 1.2435 | 0.0028 | 0.4165 | 0.2927 | 0 |  | 1.7646 | 0.23043
2010-03-28 | 2300 |  | 1.2924 | 1.276 | 0.0079 | 0.3346 | 0.2538 | 0 |  | 1.7646 | 0.23043
2010-03-29 | 0 |  | 1.2924 | 1.2859 | 0.0252 | 0.3443 | 0.3485 | 0 |  | 1.7577 | 0.23043
2010-03-29 | 100 |  | 1.2924 | 1.2441 | 0.0487 | 0.3377 | 0.38 | 0 |  | 1.7577 | 0.23043
2010-03-29 | 200 |  | 1.2924 | 1.2784 | 0.0522 | 0.4243 | 0.341 | 0 |  | 1.7577 | 0.23043
2010-03-29 | 300 |  | 1.2924 | 1.2533 | 0.0135 | 0.2563 | 0.2657 | 0 |  | 1.7577 | 0.23043
2010-03-29 | 400 |  | 1.2924 | 1.1344 | 0 | 0.0982 | 0.1679 | 0 |  | 1.7577 | 0.23043
2010-03-29 | 500 |  | 1.2924 | 1.1425 | 0.0291 | 0.0869 | 0.0799 | 0 |  | 1.7577 | 0.23043
2010-03-29 | 600 |  | 1.2924 | 1.0813 | 0.0129 | 0.034 | 0.0199 | 0.002197 |  | 1.7577 | 0.23043
2010-03-29 | 700 |  | 1.2924 | 1.0787 | 0 | 0.0228 | 0.033 | 0.23714 |  | 1.7577 | 0.23043
2010-03-29 | 800 |  | 1.2924 | 1.0011 | 0 | 0.0148 | 0.0513 | 0.47115 |  | 1.7577 | 0.23043
2010-03-29 | 900 |  | 1.2924 | 0.7964 | 0 | 0.0222 | 0.057 | 0.64671 |  | 1.7577 | 0.23043
2010-03-29 | 1000 |  | 1.2924 | 0.9645 | 0 | 0.022 | 0.0407 | 0.7578 |  | 1.7577 | 0.23043
2010-03-29 | 1100 |  | 1.2924 | 1.1904 | 0.0674 | 0.007 | 0.0281 | 0.81259 |  | 1.7577 | 0.23043
2010-03-29 | 1200 |  | 1.2924 | 1.2741 | 0.163 | 0.0155 | 0.016 | 0.80328 |  | 1.7577 | 0.23043
2010-03-29 | 1300 |  | 1.2924 | 1.2924 | 0.2201 | 0.0487 | 0.0259 | 0.74806 |  | 1.7577 | 0.23043
2010-03-29 | 1400 |  | 1.2924 | 1.2924 | 0.2946 | 0.086 | 0.0421 | 0.64546 |  | 1.7577 | 0.23043
2010-03-29 | 1500 |  | 1.2924 | 1.2924 | 0.4571 | 0.2033 | 0.2125 | 0.48963 |  | 1.7577 | 0.23043
2010-03-29 | 1600 |  | 1.2924 | 1.2924 | 0.8741 | 0.6434 | 0.764 | 0.27055 |  | 1.7577 | 0.23043
2010-03-29 | 1700 |  | 1.2924 | 1.2924 | 0.9582 | 1.0524 | 1.093 | 0.018059 |  | 1.7577 | 0.23043
2010-03-29 | 1800 |  | 1.2924 | 1.2924 | 1.232 | 1.2924 | 1.288 | 0 |  | 1.7577 | 0.23043
2010-03-29 | 1900 |  | 1.2924 | 1.2924 | 1.2924 | 1.2924 | 1.2798 | 0 |  | 1.7577 | 0.23043
2010-03-29 | 2000 |  | 1.2924 | 1.2924 | 1.032 | 1.2924 | 1.2387 | 0 |  | 1.7577 | 0.23043
2010-03-29 | 2100 |  | 1.2924 | 1.2924 | 0.3422 | 1.2562 | 0.9609 | 0 |  | 1.7577 | 0.23043
2010-03-29 | 2200 |  | 1.2924 | 1.2924 | 0.4211 | 1.2313 | 0.7983 | 0 |  | 1.7577 | 0.23043
2010-03-29 | 2300 |  | 1.2924 | 1.2924 | 1.2541 | 1.2301 | 0.879 | 0 |  | 1.7577 | 0.23043
2010-03-30 | 0 |  | 1.2924 | 1.2924 | 1.2924 | 1.2683 | 1.0551 | 0 |  | 1.7509 | 0.23043
2010-03-30 | 100 |  | 1.2924 | 1.2924 | 1.2924 | 0.8154 | 0.705 | 0 |  | 1.7509 | 0.23043
2010-03-30 | 200 |  | 1.2924 | 1.2924 | 1.2924 | 1.2626 | 1.2763 | 0 |  | 1.7509 | 0.23043
2010-03-30 | 300 |  | 1.1873 | 1.2924 | 1.2697 | 1.2924 | 1.2924 | 0 |  | 1.7509 | 0.23043
2010-03-30 | 400 |  | 1.2539 | 1.2924 | 0.8929 | 1.2924 | 1.2924 | 0 |  | 1.7509 | 0.23043
2010-03-30 | 500 |  | 1.2924 | 1.2924 | 1.2635 | 1.2924 | 1.2924 | 0 |  | 1.7509 | 0.23043
2010-03-30 | 600 |  | 1.2924 | 1.2924 | 1.2924 | 1.2924 | 1.2924 | 0.001746 |  | 1.7509 | 0.23043
2010-03-30 | 700 |  | 1.2924 | 1.2924 | 1.2924 | 1.2924 | 1.2924 | 0.21654 |  | 1.7509 | 0.23043
2010-03-30 | 800 |  | 1.2924 | 1.2034 | 1.2924 | 1.2924 | 1.2924 | 0.42359 |  | 1.7509 | 0.23043
2010-03-30 | 900 |  | 1.2924 | 1.2486 | 1.2924 | 1.2924 | 1.2924 | 0.56353 |  | 1.7509 | 0.23043
2010-03-30 | 1000 |  | 1.2924 | 1.2924 | 1.2924 | 1.2924 | 1.2924 | 0.636 |  | 1.7509 | 0.23043
2010-03-30 | 1100 |  | 1.2924 | 1.2924 | 1.2924 | 1.2924 | 1.2924 | 0.6785 |  | 1.7509 | 0.23043
2010-03-30 | 1200 |  | 1.2924 | 1.2924 | 1.2924 | 1.2924 | 1.2924 | 0.65397 |  | 1.7509 | 0.23043
2010-03-30 | 1300 |  | 1.2924 | 1.2924 | 1.2924 | 1.2924 | 1.2924 | 0.563 |  | 1.7509 | 0.23043
2010-03-30 | 1400 |  | 1.2924 | 1.2924 | 1.2924 | 1.2924 | 1.2924 | 0.4767 |  | 1.7509 | 0.23043
2010-03-30 | 1500 |  | 1.241 | 1.2924 | 1.2924 | 1.2924 | 1.2924 | 0.31933 |  | 1.7509 | 0.23043
2010-03-30 | 1600 |  | 0.8156 | 1.2924 | 1.2924 | 1.2557 | 1.2924 | 0.20028 |  | 1.7509 | 0.23043
2010-03-30 | 1700 |  | 0.3298 | 1.2396 | 1.2924 | 1.2062 | 1.2324 | 0.011454 |  | 1.7509 | 0.23043
2010-03-30 | 1800 |  | 0.179 | 1.2553 | 1.2924 | 1.0935 | 0.8994 | 0 |  | 1.7509 | 0.23043
2010-03-30 | 1900 |  | 0.0172 | 1.1262 | 1.2924 | 0.9394 | 0.9265 | 0 |  | 1.7509 | 0.23043
2010-03-30 | 2000 |  | 0 | 1.2924 | 1.2924 | 0.8942 | 0.7433 | 0 |  | 1.7509 | 0.23043
2010-03-30 | 2100 |  | 0 | 1.2924 | 1.2924 | 1.2262 | 0.8439 | 0 |  | 1.7509 | 0.23043
2010-03-30 | 2200 |  | 0 | 1.2924 | 1.2864 | 1.2924 | 1.2649 | 0 |  | 1.7509 | 0.23043
2010-03-30 | 2300 |  | 0.0138 | 1.2924 | 1.2924 | 1.2924 | 1.2553 | 0 |  | 1.7509 | 0.23043
2010-03-31 | 0 |  | 0.11 | 1.2924 | 1.2924 | 1.2749 | 1.2686 | 0 |  | 1.7715 | 0.23043
2010-03-31 | 100 |  | 0.11 | 1.2813 | 1.2302 | 1.2924 | 1.2924 | 0 |  | 1.7715 | 0.23043
2010-03-31 | 200 |  | 0.0446 | 1.173 | 0.9122 | 1.2924 | 1.2924 | 0 |  | 1.7715 | 0.23043
2010-03-31 | 300 |  | 0.0209 | 1.2311 | 0.7689 | 1.2924 | 1.2924 | 0 |  | 1.7715 | 0.23043
2010-03-31 | 400 |  | 0.0296 | 1.0189 | 0.5749 | 1.2924 | 1.2924 | 0 |  | 1.7715 | 0.23043
2010-03-31 | 500 |  | 0.0071 | 0.7998 | 1.1921 | 1.2924 | 1.2924 | 0 |  | 1.7715 | 0.23043
2010-03-31 | 600 |  | 0.0126 | 0.7847 | 1.2924 | 1.2924 | 1.2924 | 0.002476 |  | 1.7715 | 0.23043
2010-03-31 | 700 |  | 0 | 0.3817 | 1.2924 | 1.2374 | 1.1134 | 0.22913 |  | 1.7715 | 0.23043
2010-03-31 | 800 |  | 0 | 0.1591 | 1.2924 | 1.0045 | 0.8877 | 0.45483 |  | 1.7715 | 0.23043
2010-03-31 | 900 |  | 0 | 0.0949 | 1.2924 | 1.2216 | 1.2137 | 0.59641 |  | 1.7715 | 0.23043
2010-03-31 | 1000 |  | 0 | 0.0137 | 0.3512 | 1.2234 | 1.2512 | 0.70152 |  | 1.7715 | 0.23043
2010-03-31 | 1100 |  | 0.0497 | 0 | 0.0464 | 1.1559 | 1.2362 | 0.77566 |  | 1.7715 | 0.23043
2010-03-31 | 1200 |  | 0.1145 | 0 | 0.003 | 1.0238 | 1.1153 | 0.61815 |  | 1.7715 | 0.23043
2010-03-31 | 1300 |  | 0.2204 | 0.026 | 0 | 0.7876 | 0.8866 | 0.6472 |  | 1.7715 | 0.23043
2010-03-31 | 1400 |  | 0.3311 | 0.0511 | 0.0181 | 0.4711 | 0.5297 | 0.53359 |  | 1.7715 | 0.23043
2010-03-31 | 1500 |  | 0.5456 | 0.1165 | 0.1118 | 0.1913 | 0.2705 | 0.21138 |  | 1.7715 | 0.23043
2010-03-31 | 1600 |  | 0.8898 | 0.2057 | 0.1771 | 0.0526 | 0.106 | 0.17507 |  | 1.7715 | 0.23043
2010-03-31 | 1700 |  | 1.0529 | 0.1492 | 0.1291 | 0 | 0.0472 | 0.01102 |  | 1.7715 | 0.23043
2010-03-31 | 1800 |  | 1.1895 | 0.421 | 0.0965 | 0.0282 | 0.068 | 0 |  | 1.7715 | 0.23043
2010-03-31 | 1900 |  | 1.215 | 0.7273 | 0.0703 | 0.0444 | 0.0298 | 0 |  | 1.7715 | 0.23043
2010-03-31 | 2000 |  | 1.2614 | 0.8119 | 0.024 | 0.1386 | 0.0766 | 0 |  | 1.7715 | 0.23043
2010-03-31 | 2100 |  | 1.1386 | 0.7972 | 0.0089 | 0.299 | 0.2707 | 0 |  | 1.7715 | 0.23043
2010-03-31 | 2200 |  | 1.2924 | 0.7885 | 0 | 0.5103 | 0.464 | 0 |  | 1.7715 | 0.23043
2010-03-31 | 2300 |  | 1.2924 | 0.8036 | 0.0112 | 0.7499 | 0.5862 | 0 |  | 1.7715 | 0.23043
2010-04-01 | 0 |  | 1.2528 | 0.7663 | 0.1581 | 0.7676 | 0.6128 | 0 |  | 2.54 | 0.23043
2010-04-01 | 100 |  | 1.2807 | 0.5728 | 0.2118 | 0.8648 | 0.7218 | 0 |  | 2.54 | 0.23043
2010-04-01 | 200 |  | 0.7474 | 0.3832 | 0.0804 | 0.8346 | 0.7302 | 0 |  | 2.54 | 0.23043
2010-04-01 | 300 |  | 0.8732 | 0.2354 | 0.0303 | 0.8124 | 0.7083 | 0 |  | 2.54 | 0.23043
2010-04-01 | 400 |  | 0.7805 | 0.1114 | 0.0167 | 0.698 | 0.5421 | 0 |  | 2.54 | 0.23043
2010-04-01 | 500 |  | 0.8653 | 0.0636 | 0 | 0.5732 | 0.4442 | 0 |  | 2.54 | 0.23043
2010-04-01 | 600 |  | 0.7956 | 0.0442 | 0 | 0.5917 | 0.3611 | 0.003656 |  | 2.54 | 0.23043
2010-04-01 | 700 |  | 0.6858 | 0.0312 | 0 | 0.4963 | 0.2467 | 0.23443 |  | 2.54 | 0.23043
2010-04-01 | 800 |  | 0.3149 | 0 | 0 | 0.2996 | 0.281 | 0.44728 |  | 2.54 | 0.23043
2010-04-01 | 900 |  | 0.2522 | 0 | 0 | 0.0664 | 0.0667 | 0.66219 |  | 2.54 | 0.23043
2010-04-01 | 1000 |  | 0.2517 | 0.0546 | 0 | 0.023 | 0.0292 | 0.7146 |  | 2.54 | 0.23043
2010-04-01 | 1100 |  | 0.2711 | 0.0365 | 0 | 0.009 | 0.0191 | 0.7483 |  | 2.54 | 0.23043
2010-04-01 | 1200 |  | 0.8163 | 0.0938 | 0.0149 | 0 | 0.0057 | 0.68076 |  | 2.54 | 0.23043
2010-04-01 | 1300 |  | 0.7477 | 0.7813 | 0.0549 | 0 | 0 | 0.57294 |  | 2.54 | 0.23043
2010-04-01 | 1400 |  | 1.0844 | 1.0538 | 0.0557 | 0.0015 | 0.0231 | 0.37829 |  | 2.54 | 0.23043
2010-04-01 | 1500 |  | 1.2835 | 0.9159 | 0.1855 | 0.0972 | 0.1173 | 0.24037 |  | 2.54 | 0.23043
2010-04-01 | 1600 |  | 1.2664 | 1.0133 | 0.2054 | 0.2111 | 0.2543 | 0.14697 |  | 2.54 | 0.23043
2010-04-01 | 1700 |  | 1.2883 | 1.0352 | 0.1195 | 0.5546 | 0.5884 | 0.006213 |  | 2.54 | 0.23043
2010-04-01 | 1800 |  | 1.2924 | 1.2809 | 0.0582 | 1.0149 | 0.9096 | 0 |  | 2.54 | 0.23043
2010-04-01 | 1900 |  | 1.2924 | 1.2924 | 0.0059 | 0.881 | 0.6514 | 0 |  | 2.54 | 0.23043
2010-04-01 | 2000 |  | 1.2924 | 1.2924 | 0 | 0.8896 | 0.3518 | 0 |  | 2.54 | 0.23043
2010-04-01 | 2100 |  | 1.2924 | 1.0935 | 0.1701 | 0.1644 | 0.0725 | 0 |  | 2.54 | 0.23043
2010-04-01 | 2200 |  | 1.2924 | 1.0872 | 0.5913 | 0.0834 | 0.0227 | 0 |  | 2.54 | 0.23043
2010-04-01 | 2300 |  | 0.8333 | 0.9121 | 0.9435 | 0.2693 | 0.0871 | 0 |  | 2.54 | 0.23043
2010-04-02 | 0 |  | 1.1487 | 1.0835 | 1.1999 | 0.0078 | 0.0422 | 0 |  | 2.5198 | 0.23043
2010-04-02 | 100 |  | 1.2418 | 1.1088 | 1.2924 | 0.0828 | 0.0103 | 0 |  | 2.5198 | 0.23043
2010-04-02 | 200 |  | 1.2924 | 1.1767 | 1.2924 | 1.1607 | 1.1473 | 0 |  | 2.5198 | 0.23043
2010-04-02 | 300 |  | 1.2924 | 1.2924 | 1.2924 | 1.2924 | 1.2924 | 0 |  | 2.5198 | 0.23043
2010-04-02 | 400 |  | 1.2924 | 1.2924 | 1.2924 | 1.2924 | 1.2924 | 0 |  | 2.5198 | 0.23043
2010-04-02 | 500 |  | 1.2924 | 1.2924 | 1.2924 | 1.2924 | 1.2924 | 0 |  | 2.5198 | 0.23043
2010-04-02 | 600 |  | 1.2924 | 1.2924 | 1.2924 | 1.2924 | 1.2924 | 0.004001 |  | 2.5198 | 0.23043
2010-04-02 | 700 |  | 1.2924 | 1.2924 | 1.2924 | 1.2924 | 1.2924 | 0.17353 |  | 2.5198 | 0.23043
2010-04-02 | 800 |  | 1.2924 | 1.2924 | 1.2924 | 1.2924 | 1.2924 | 0.245 |  | 2.5198 | 0.23043
2010-04-02 | 900 |  | 1.2924 | 1.2924 | 1.2924 | 1.2924 | 1.2924 | 0.34604 |  | 2.5198 | 0.23043
2010-04-02 | 1000 |  | 1.2924 | 1.2924 | 1.2924 | 1.2924 | 1.2924 | 0.34413 |  | 2.5198 | 0.23043
2010-04-02 | 1100 |  | 1.2924 | 1.2924 | 1.2924 | 1.2924 | 1.2924 | 0.15403 |  | 2.5198 | 0.23043
2010-04-02 | 1200 |  | 1.2924 | 1.2924 | 1.2924 | 1.2924 | 1.2924 | 0.20885 |  | 2.5198 | 0.23043
2010-04-02 | 1300 |  | 1.2924 | 1.2924 | 1.2924 | 1.2924 | 1.2924 | 0.26863 |  | 2.5198 | 0.23043
2010-04-02 | 1400 |  | 1.2924 | 1.2924 | 1.2924 | 1.2924 | 1.2924 | 0.20044 |  | 2.5198 | 0.23043
2010-04-02 | 1500 |  | 1.2924 | 1.2924 | 1.2924 | 1.2924 | 1.2924 | 0.16218 |  | 2.5198 | 0.23043
2010-04-02 | 1600 |  | 1.2924 | 1.2924 | 1.2924 | 1.2924 | 1.2924 | 0.10796 |  | 2.5198 | 0.23043
2010-04-02 | 1700 |  | 1.2924 | 1.2924 | 1.2924 | 1.2924 | 1.2924 | 0.001057 |  | 2.5198 | 0.23043
2010-04-02 | 1800 |  | 1.2924 | 1.2924 | 1.2068 | 1.2924 | 1.2924 | 0 |  | 2.5198 | 0.23043
2010-04-02 | 1900 |  | 1.2616 | 1.2485 | 0.9856 | 1.2916 | 1.2924 | 0 |  | 2.5198 | 0.23043
2010-04-02 | 2000 |  | 1.2335 | 1.1756 | 0.518 | 1.2924 | 1.257 | 0 |  | 2.5198 | 0.23043
2010-04-02 | 2100 |  | 1.1958 | 1.2561 | 0.3506 | 1.2227 | 0.8504 | 0 |  | 2.5198 | 0.23043
2010-04-02 | 2200 |  | 0.8917 | 1.2659 | 0.2726 | 0.9781 | 0.4532 | 0 |  | 2.5198 | 0.23043
2010-04-02 | 2300 |  | 0.4966 | 1.2496 | 0.2308 | 0.5166 | 0.3377 | 0 |  | 2.5198 | 0.23043
2010-04-03 | 0 |  | 0.4124 | 1.1567 | 0.4073 | 0.5451 | 0.3995 | 0 |  | 2.2731 | 0.23043
2010-04-03 | 100 |  | 0.4091 | 0.8921 | 0.4529 | 0.3401 | 0.2662 | 0 |  | 2.2731 | 0.23043
2010-04-03 | 200 |  | 0.496 | 0.6963 | 0.3222 | 0.2387 | 0.1618 | 0 |  | 2.2731 | 0.23043
2010-04-03 | 300 |  | 0.2645 | 0.4411 | 0.0457 | 0.107 | 0.0298 | 0 |  | 2.2731 | 0.23043
2010-04-03 | 400 |  | 0.1464 | 0.2514 | 0.0265 | 0.1093 | 0.0343 | 0 |  | 2.2731 | 0.23043
2010-04-03 | 500 |  | 0.1409 | 0.2831 | 0.2696 | 0.0665 | 0.0592 | 0 |  | 2.2731 | 0.23043
2010-04-03 | 600 |  | 0.0779 | 0.1577 | 0.3099 | 0 | 0 | 0.008353 |  | 2.2731 | 0.23043
2010-04-03 | 700 |  | 0.0125 | 0.0184 | 0.1505 | 0 | 0 | 0.13875 |  | 2.2731 | 0.23043
2010-04-03 | 800 |  | 0 | 0 | 0.1089 | 0 | 0 | 0.22806 |  | 2.2731 | 0.23043
2010-04-03 | 900 |  | 0 | 0 | 0.2175 | 0 | 0 | 0.31471 |  | 2.2731 | 0.23043
2010-04-03 | 1000 |  | 0 | 0 | 0.2383 | 0 | 0 | 0.34911 |  | 2.2731 | 0.23043
2010-04-03 | 1100 |  | 0 | 0 | 0.208 | 0 | 0.0072 | 0.3937 |  | 2.2731 | 0.23043
2010-04-03 | 1200 |  | 0 | 0 | 0.2555 | 0.0073 | 0.0175 | 0.3782 |  | 2.2731 | 0.23043
2010-04-03 | 1300 |  | 0.0531 | 0.0023 | 0.3058 | 0.0367 | 0.0316 | 0.48379 |  | 2.2731 | 0.23043
2010-04-03 | 1400 |  | 0.1706 | 0.0759 | 0.2564 | 0.0839 | 0.0514 | 0.59433 |  | 2.2731 | 0.23043
2010-04-03 | 1500 |  | 0.3314 | 0.1841 | 0.2893 | 0.1339 | 0.0854 | 0.22522 |  | 2.2731 | 0.23043
2010-04-03 | 1600 |  | 0.5823 | 0.2993 | 0.2886 | 0.1609 | 0.115 | 0.14414 |  | 2.2731 | 0.23043
2010-04-03 | 1700 |  | 0.7907 | 0.4252 | 0.2187 | 0.1307 | 0.0844 | 0.016181 |  | 2.2731 | 0.23043
2010-04-03 | 1800 |  | 1.0035 | 0.4627 | 0.1349 | 0.1792 | 0.3071 | 0 |  | 2.2731 | 0.23043
2010-04-03 | 1900 |  | 1.1301 | 0.6304 | 0.061 | 0.5247 | 0.5373 | 0 |  | 2.2731 | 0.23043
2010-04-03 | 2000 |  | 1.2853 | 0.8179 | 0.0292 | 0.5145 | 0.5723 | 0 |  | 2.2731 | 0.23043
2010-04-03 | 2100 |  | 1.2924 | 0.9743 | 0.0066 | 0.4414 | 0.3815 | 0 |  | 2.2731 | 0.23043
2010-04-03 | 2200 |  | 1.2879 | 1.1206 | 0 | 0.4336 | 0.371 | 0 |  | 2.2731 | 0.23043
2010-04-03 | 2300 |  | 1.2924 | 1.0597 | 0 | 0.4678 | 0.4736 | 0 |  | 2.2731 | 0.23043
2010-04-04 | 0 |  | 1.2924 | 0.9521 | 0 | 0.3635 | 0.4814 | 0 |  | 2.2674 | 0.23043
2010-04-04 | 100 |  | 1.2924 | 0.8921 | 0 | 0.259 | 0.3773 | 0 |  | 2.2674 | 0.23043
2010-04-04 | 200 |  | 1.2921 | 0.7915 | 0.0051 | 0.2289 | 0.2712 | 0 |  | 2.2674 | 0.23043
2010-04-04 | 300 |  | 1.2924 | 0.6544 | 0.0246 | 0.2031 | 0.1943 | 0 |  | 2.2674 | 0.23043
2010-04-04 | 400 |  | 1.2857 | 0.4762 | 0.0132 | 0.222 | 0.1816 | 0 |  | 2.2674 | 0.23043
2010-04-04 | 500 |  | 1.2302 | 0.3757 | 0 | 0.1794 | 0.1208 | 0 |  | 2.2674 | 0.23043
2010-04-04 | 600 |  | 1.1706 | 0.305 | 0.0178 | 0.1127 | 0.0278 | 0.016945 |  | 2.2674 | 0.23043
2010-04-04 | 700 |  | 0.9659 | 0.1932 | 0.0493 | 0.0422 | 0 | 0.22754 |  | 2.2674 | 0.23043
2010-04-04 | 800 |  | 0.7251 | 0.0841 | 0.0293 | 0 | 0 | 0.48821 |  | 2.2674 | 0.23043
2010-04-04 | 900 |  | 0.4468 | 0.1379 | 0.0149 | 0 | 0 | 0.70118 |  | 2.2674 | 0.23043
2010-04-04 | 1000 |  | 0.3218 | 0.1467 | 0 | 0 | 0 | 0.45508 |  | 2.2674 | 0.23043
2010-04-04 | 1100 |  | 0.2049 | 0.0872 | 0 | 0 | 0 | 0.57644 |  | 2.2674 | 0.23043
2010-04-04 | 1200 |  | 0.1488 | 0.0871 | 0 | 0 | 0.014 | 0.43765 |  | 2.2674 | 0.23043
2010-04-04 | 1300 |  | 0.1084 | 0.0447 | 0.019 | 0 | 0.006 | 0.57628 |  | 2.2674 | 0.23043
2010-04-04 | 1400 |  | 0.225 | 0.0562 | 0.0291 | 0.0103 | 0.0226 | 0.29553 |  | 2.2674 | 0.23043
2010-04-04 | 1500 |  | 0.2903 | 0.1675 | 0.1335 | 0.084 | 0.1101 | 0.27234 |  | 2.2674 | 0.23043
2010-04-04 | 1600 |  | 0.6144 | 0.4555 | 0.3311 | 0.4082 | 0.404 | 0.22822 |  | 2.2674 | 0.23043
2010-04-04 | 1700 |  | 0.9606 | 0.7058 | 0.3094 | 0.478 | 0.5015 | 0.014666 |  | 2.2674 | 0.23043
2010-04-04 | 1800 |  | 1.0165 | 0.6923 | 0.1513 | 0.4732 | 0.6277 | 0 |  | 2.2674 | 0.23043
2010-04-04 | 1900 |  | 1.2924 | 1.1975 | 0.1811 | 0.5921 | 0.7127 | 0 |  | 2.2674 | 0.23043
2010-04-04 | 2000 |  | 1.2924 | 1.1949 | 0.0794 | 0.5491 | 0.5811 | 0 |  | 2.2674 | 0.23043
2010-04-04 | 2100 |  | 1.2924 | 1.2252 | 0.053 | 0.3389 | 0.5201 | 0 |  | 2.2674 | 0.23043
2010-04-04 | 2200 |  | 1.2924 | 1.144 | 0.0289 | 0.3632 | 0.4655 | 0 |  | 2.2674 | 0.23043
2010-04-04 | 2300 |  | 1.2924 | 1.2249 | 0.0146 | 0.2008 | 0.4232 | 0 |  | 2.2674 | 0.23043
2010-04-05 | 0 |  | 1.2924 | 1.238 | 0.0156 | 0.1076 | 0.1714 | 0 |  | 2.2617 | 0.23043
2010-04-05 | 100 |  | 1.2924 | 1.221 | 0 | 0.0393 | 0.087 | 0 |  | 2.2617 | 0.23043
2010-04-05 | 200 |  | 1.2924 | 1.0646 | 0.0322 | 0.011 | 0.0389 | 0 |  | 2.2617 | 0.23043
2010-04-05 | 300 |  | 1.2924 | 1.1841 | 0 | 0 | 0.004 | 0 |  | 2.2617 | 0.23043
2010-04-05 | 400 |  | 1.2924 | 0.9223 | 0 | 0 | 0 | 0 |  | 2.2617 | 0.23043
2010-04-05 | 500 |  | 1.2924 | 0.8888 | 0 | 0 | 0 | 0 |  | 2.2617 | 0.23043
2010-04-05 | 600 |  | 1.2924 | 0.8247 | 0 | 0 | 0 | 0.008909 |  | 2.2617 | 0.23043
2010-04-05 | 700 |  | 1.2924 | 0.6464 | 0 | 0 | 0 | 0.27919 |  | 2.2617 | 0.23043
2010-04-05 | 800 |  | 0.9376 | 0.6238 | 0 | 0.022 | 0.0163 | 0.52911 |  | 2.2617 | 0.23043
2010-04-05 | 900 |  | 0.8163 | 0.3343 | 0 | 0.0451 | 0.107 | 0.67705 |  | 2.2617 | 0.23043
2010-04-05 | 1000 |  | 0.8163 | 0.2794 | 0 | 0.0798 | 0.2115 | 0.77689 |  | 2.2617 | 0.23043
2010-04-05 | 1100 |  | 0.8909 | 0.2708 | 0.0682 | 0.244 | 0.2755 | 0.84906 |  | 2.2617 | 0.23043
2010-04-05 | 1200 |  | 1.0518 | 0.3391 | 0.4208 | 0.3782 | 0.2918 | 0.8339 |  | 2.2617 | 0.23043
2010-04-05 | 1300 |  | 1.2924 | 0.436 | 0.3656 | 0.8166 | 0.2381 | 0.74548 |  | 2.2617 | 0.23043
2010-04-05 | 1400 |  | 1.2924 | 0.4684 | 0.1863 | 1.0204 | 0.8571 | 0.60977 |  | 2.2617 | 0.23043
2010-04-05 | 1500 |  | 1.2924 | 0.3955 | 0.1863 | 1.1845 | 0.8032 | 0.5124 |  | 2.2617 | 0.23043
2010-04-05 | 1600 |  | 1.2924 | 1.2806 | 1.2312 | 1.2924 | 1.0536 | 0.1724 |  | 2.2617 | 0.23043
2010-04-05 | 1700 |  | 1.2924 | 1.2924 | 1.2924 | 0.9804 | 0.9541 | 0.010346 |  | 2.2617 | 0.23043
2010-04-05 | 1800 |  | 1.2273 | 1.2912 | 1.0101 | 0.6045 | 0.8884 | 0 |  | 2.2617 | 0.23043
2010-04-05 | 1900 |  | 1.2924 | 1.2924 | 0.9506 | 1.1206 | 0.8926 | 0 |  | 2.2617 | 0.23043
2010-04-05 | 2000 |  | 1.2924 | 1.2924 | 0.374 | 1.0902 | 1.07 | 0 |  | 2.2617 | 0.23043
2010-04-05 | 2100 |  | 1.2924 | 1.2924 | 0.3083 | 0.654 | 0.9382 | 0 |  | 2.2617 | 0.23043
2010-04-05 | 2200 |  | 1.2924 | 1.2924 | 0.5643 | 0.5502 | 0.7047 | 0 |  | 2.2617 | 0.23043
2010-04-05 | 2300 |  | 1.2924 | 1.2924 | 1.2924 | 0.5064 | 0.6266 | 0 |  | 2.2617 | 0.23043
2010-04-06 | 0 |  | 1.2924 | 1.2924 | 1.1223 | 0.3254 | 0.1935 | 0 |  | 2.256 | 0.23043
2010-04-06 | 100 |  | 1.1995 | 1.2924 | 0.72 | 0.0573 | 0.2029 | 0 |  | 2.256 | 0.23043
2010-04-06 | 200 |  | 1.2631 | 1.225 | 0.8545 | 0.1444 | 0.0478 | 0 |  | 2.256 | 0.23043
2010-04-06 | 300 |  | 1.2924 | 1.2924 | 1.2465 | 0.5233 | 0.5512 | 0 |  | 2.256 | 0.23043
2010-04-06 | 400 |  | 1.2924 | 1.2924 | 1.2924 | 0.7097 | 0.6492 | 0 |  | 2.256 | 0.23043
2010-04-06 | 500 |  | 1.2924 | 1.2167 | 1.2924 | 0.4768 | 0.7519 | 0 |  | 2.256 | 0.23043
2010-04-06 | 600 |  | 1.2924 | 1.2924 | 1.2924 | 1.0739 | 0.79 | 0.005308 |  | 2.256 | 0.23043
2010-04-06 | 700 |  | 1.2924 | 1.2924 | 1.2924 | 1.2924 | 1.2924 | 0.23764 |  | 2.256 | 0.23043
2010-04-06 | 800 |  | 1.2924 | 1.2924 | 1.2924 | 1.2924 | 1.2924 | 0.4559 |  | 2.256 | 0.23043
2010-04-06 | 900 |  | 1.2924 | 1.2924 | 1.2924 | 1.262 | 1.2924 | 0.60914 |  | 2.256 | 0.23043
2010-04-06 | 1000 |  | 1.2924 | 1.2924 | 1.2924 | 1.2903 | 1.2549 | 0.72385 |  | 2.256 | 0.23043
2010-04-06 | 1100 |  | 1.2924 | 1.2291 | 1.2924 | 1.2709 | 1.2924 | 0.69044 |  | 2.256 | 0.23043
2010-04-06 | 1200 |  | 1.2924 | 1.0998 | 1.2924 | 1.2924 | 1.2924 | 0.73638 |  | 2.256 | 0.23043
2010-04-06 | 1300 |  | 1.2924 | 1.2924 | 1.2924 | 1.2924 | 1.2924 | 0.51729 |  | 2.256 | 0.23043
2010-04-06 | 1400 |  | 1.2924 | 1.2924 | 1.2924 | 1.2924 | 1.2924 | 0.41981 |  | 2.256 | 0.23043
2010-04-06 | 1500 |  | 1.2924 | 1.2924 | 1.2924 | 1.2924 | 1.2924 | 0.34044 |  | 2.256 | 0.23043
2010-04-06 | 1600 |  | 1.2924 | 1.2924 | 1.2924 | 1.2924 | 1.2924 | 0.11549 |  | 2.256 | 0.23043
2010-04-06 | 1700 |  | 1.2924 | 0.897 | 1.2924 | 1.2924 | 1.2924 | 0.004846 |  | 2.256 | 0.23043
2010-04-06 | 1800 |  | 1.2924 | 1.2924 | 1.2924 | 1.2924 | 1.2924 | 0 |  | 2.256 | 0.23043
2010-04-06 | 1900 |  | 1.2924 | 1.2924 | 1.2924 | 1.2924 | 1.2924 | 0 |  | 2.256 | 0.23043
2010-04-06 | 2000 |  | 1.2924 | 1.2924 | 1.2924 | 1.2924 | 1.2924 | 0 |  | 2.256 | 0.23043
2010-04-06 | 2100 |  | 1.2924 | 1.2924 | 0 | 1.2924 | 1.2924 | 0 |  | 2.256 | 0.23043
2010-04-06 | 2200 |  | 1.2924 | 1.2924 | 1.2924 | 1.2924 | 1.2924 | 0 |  | 2.256 | 0.23043
2010-04-06 | 2300 |  | 1.2924 | 1.2924 | 1.2924 | 1.2924 | 1.2924 | 0 |  | 2.256 | 0.23043
2010-04-07 | 0 |  | 1.2924 | 1.2924 | 1.2924 | 1.2924 | 1.2924 | 0 |  | 2.3755 | 0.23043
2010-04-07 | 100 |  | 1.2924 | 1.2924 | 1.2924 | 1.2924 | 1.2924 | 0 |  | 2.3755 | 0.23043
2010-04-07 | 200 |  | 1.2924 | 1.2924 | 1.2924 | 1.2924 | 1.2924 | 0 |  | 2.3755 | 0.23043
2010-04-07 | 300 |  | 1.2924 | 1.2924 | 1.2924 | 1.2924 | 1.2924 | 0 |  | 2.3755 | 0.23043
2010-04-07 | 400 |  | 1.2924 | 1.2924 | 1.2924 | 1.2924 | 1.2924 | 0 |  | 2.3755 | 0.23043
2010-04-07 | 500 |  | 1.2924 | 1.2924 | 1.2924 | 1.2924 | 1.2924 | 0 |  | 2.3755 | 0.23043
2010-04-07 | 600 |  | 1.2924 | 1.2924 | 1.2924 | 1.2924 | 1.2924 | 0.00798 |  | 2.3755 | 0.23043
2010-04-07 | 700 |  | 1.2924 | 1.2924 | 1.2924 | 1.2924 | 1.2924 | 0.18773 |  | 2.3755 | 0.23043
2010-04-07 | 800 |  | 1.2924 | 1.2924 | 1.2924 | 1.2924 | 1.2924 | 0.38815 |  | 2.3755 | 0.23043
2010-04-07 | 900 |  | 1.2924 | 1.2924 | 1.2924 | 1.2924 | 1.2924 | 0.48601 |  | 2.3755 | 0.23043
2010-04-07 | 1000 |  | 1.2924 | 1.2924 | 1.2924 | 1.2924 | 1.2924 | 0.58403 |  | 2.3755 | 0.23043
2010-04-07 | 1100 |  | 1.2924 | 1.2924 | 1.2183 | 1.2924 | 1.2924 | 0.62253 |  | 2.3755 | 0.23043
2010-04-07 | 1200 |  | 1.2924 | 1.2924 | 0.9216 | 1.2924 | 1.2924 | 0.53362 |  | 2.3755 | 0.23043
2010-04-07 | 1300 |  | 1.2924 | 1.2924 | 0.6875 | 1.2924 | 1.2924 | 0.45287 |  | 2.3755 | 0.23043
2010-04-07 | 1400 |  | 1.2924 | 1.2924 | 0.5549 | 1.2172 | 1.2342 | 0.31564 |  | 2.3755 | 0.23043
2010-04-07 | 1500 |  | 1.2924 | 1.2924 | 0.4256 | 1.2924 | 1.2924 | 0.3706 |  | 2.3755 | 0.23043
2010-04-07 | 1600 |  | 1.1127 | 1.0063 | 1.2924 | 1.2924 | 1.2924 | 0.21255 |  | 2.3755 | 0.23043
2010-04-07 | 1700 |  | 1.0265 | 0.6373 | 1.2924 | 1.2924 | 1.2924 | 0.008752 |  | 2.3755 | 0.23043
2010-04-07 | 1800 |  | 0.2622 | 1.2246 | 1.2924 | 1.2278 | 1.1227 | 0 |  | 2.3755 | 0.23043
2010-04-07 | 1900 |  | 0.4666 | 1.2924 | 0.8073 | 0.8731 | 0.6055 | 0 |  | 2.3755 | 0.23043
2010-04-07 | 2000 |  | 0.8163 | 1.2859 | 0.3725 | 0.5037 | 0.5108 | 0 |  | 2.3755 | 0.23043
2010-04-07 | 2100 |  | 1.2567 | 1.2271 | 0.027 | 0.1766 | 0.2527 | 0 |  | 2.3755 | 0.23043
2010-04-07 | 2200 |  | 1.1635 | 0.8288 | 0 | 0.0518 | 0.0607 | 0 |  | 2.3755 | 0.23043
2010-04-07 | 2300 |  | 0.8468 | 0.5211 | 0 | 0 | 0 | 0 |  | 2.3755 | 0.23043
2010-04-08 | 0 |  | 0.4268 | 0.2644 | 0.074 | 0 | 0 | 0 |  | 2.5648 | 0.23043
2010-04-08 | 100 |  | 0.1609 | 0.2393 | 0.0792 | 0 | 0 | 0 |  | 2.5648 | 0.23043
2010-04-08 | 200 |  | 0.1517 | 0.1055 | 0.1641 | 0 | 0 | 0 |  | 2.5648 | 0.23043
2010-04-08 | 300 |  | 0.138 | 0.0429 | 0.1876 | 0.0369 | 0.0077 | 0 |  | 2.5648 | 0.23043
2010-04-08 | 400 |  | 0.057 | 0.0121 | 0.2731 | 0.0875 | 0.0314 | 0 |  | 2.5648 | 0.23043
2010-04-08 | 500 |  | 0.0196 | 0 | 0.2468 | 0.1908 | 0.0992 | 0 |  | 2.5648 | 0.23043
2010-04-08 | 600 |  | 0 | 0 | 0.1941 | 0.2428 | 0.1893 | 0.005947 |  | 2.5648 | 0.23043
2010-04-08 | 700 |  | 0 | 0 | 0.1108 | 0.3051 | 0.2819 | 0.26922 |  | 2.5648 | 0.23043
2010-04-08 | 800 |  | 0 | 0 | 0.0854 | 0.404 | 0.3656 | 0.49963 |  | 2.5648 | 0.23043
2010-04-08 | 900 |  | 0 | 0.037 | 0.0944 | 0.418 | 0.4376 | 0.66314 |  | 2.5648 | 0.23043
2010-04-08 | 1000 |  | 0 | 0.0846 | 0.0869 | 0.3479 | 0.3944 | 0.75236 |  | 2.5648 | 0.23043
2010-04-08 | 1100 |  | 0 | 0.1139 | 0.0875 | 0.2933 | 0.3004 | 0.80158 |  | 2.5648 | 0.23043
2010-04-08 | 1200 |  | 0.0428 | 0.1664 | 0.0785 | 0.275 | 0.3098 | 0.80318 |  | 2.5648 | 0.23043
2010-04-08 | 1300 |  | 0.1505 | 0.2333 | 0.0473 | 0.3081 | 0.3779 | 0.59119 |  | 2.5648 | 0.23043
2010-04-08 | 1400 |  | 0.3348 | 0.3409 | 0.0316 | 0.3193 | 0.3171 | 0.60134 |  | 2.5648 | 0.23043
2010-04-08 | 1500 |  | 0.4984 | 0.4669 | 0.0776 | 0.3887 | 0.311 | 0.37647 |  | 2.5648 | 0.23043
2010-04-08 | 1600 |  | 0.7251 | 0.6286 | 0.1311 | 0.2576 | 0.3034 | 0.24463 |  | 2.5648 | 0.23043
2010-04-08 | 1700 |  | 0.964 | 0.6213 | 0.1766 | 0.1551 | 0.141 | 0.006391 |  | 2.5648 | 0.23043
2010-04-08 | 1800 |  | 1.162 | 0.5255 | 0.1798 | 0.0838 | 0.0624 | 0 |  | 2.5648 | 0.23043
2010-04-08 | 1900 |  | 1.2352 | 0.704 | 0.1248 | 0.0577 | 0.073 | 0 |  | 2.5648 | 0.23043
2010-04-08 | 2000 |  | 1.2446 | 0.8658 | 0.0297 | 0.1285 | 0.029 | 0 |  | 2.5648 | 0.23043
2010-04-08 | 2100 |  | 1.2774 | 0.8522 | 0.0775 | 0.0684 | 0.1682 | 0 |  | 2.5648 | 0.23043
2010-04-08 | 2200 |  | 1.2181 | 0.8729 | 0.3776 | 0.0479 | 0.3048 | 0 |  | 2.5648 | 0.23043
2010-04-08 | 2300 |  | 1.0585 | 0.6687 | 0.4904 | 0.0704 | 0.199 | 0 |  | 2.5648 | 0.23043
2010-04-09 | 0 |  | 0.7628 | 0.4228 | 0.4526 | 0.0813 | 0.2115 | 0 |  | 2.436 | 0.23043
2010-04-09 | 100 |  | 0.5732 | 0.292 | 0.41 | 0.1331 | 0.327 | 0 |  | 2.436 | 0.23043
2010-04-09 | 200 |  | 0.7203 | 0.1701 | 0.5698 | 0.3533 | 0.6208 | 0 |  | 2.436 | 0.23043
2010-04-09 | 300 |  | 0.7123 | 0.0693 | 0.6175 | 0.5397 | 0.5924 | 0 |  | 2.436 | 0.23043
2010-04-09 | 400 |  | 0.5485 | 0.0959 | 0.4184 | 0.5979 | 0.4499 | 0 |  | 2.436 | 0.23043
2010-04-09 | 500 |  | 0.6362 | 0.0591 | 0.2792 | 0.6405 | 0.3704 | 0 |  | 2.436 | 0.23043
2010-04-09 | 600 |  | 0.559 | 0 | 0.1129 | 0.3243 | 0.2499 | 0.008123 |  | 2.436 | 0.23043
2010-04-09 | 700 |  | 0.3584 | 0 | 0.1325 | 0.1013 | 0.0038 | 0.11178 |  | 2.436 | 0.23043
2010-04-09 | 800 |  | 0.1971 | 0 | 0.038 | 0.022 | 0 | 0.21987 |  | 2.436 | 0.23043
2010-04-09 | 900 |  | 0.1819 | 0 | 0 | 0.0598 | 0 | 0.17125 |  | 2.436 | 0.23043
2010-04-09 | 1000 |  | 0.1074 | 0 | 0.0268 | 0.102 | 0.0401 | 0.31181 |  | 2.436 | 0.23043
2010-04-09 | 1100 |  | 0.0652 | 0 | 0.098 | 0.145 | 0.1482 | 0.25626 |  | 2.436 | 0.23043
2010-04-09 | 1200 |  | 0 | 0 | 0.1465 | 0.1067 | 0.1393 | 0.39074 |  | 2.436 | 0.23043
2010-04-09 | 1300 |  | 0 | 0.002 | 0.1416 | 0.1565 | 0.1514 | 0.5487 |  | 2.436 | 0.23043
2010-04-09 | 1400 |  | 0 | 0.0331 | 0.18 | 0.1633 | 0.0974 | 0.45244 |  | 2.436 | 0.23043
2010-04-09 | 1500 |  | 0.4262 | 0.0906 | 0.2109 | 0.2396 | 0.1336 | 0.387 |  | 2.436 | 0.23043
2010-04-09 | 1600 |  | 0.4274 | 0.1786 | 0.1847 | 0.4354 | 0.3839 | 0.1865 |  | 2.436 | 0.23043
2010-04-09 | 1700 |  | 0.5361 | 0.388 | 0.2489 | 0.5564 | 0.5238 | 0.008913 |  | 2.436 | 0.23043
2010-04-09 | 1800 |  | 1.1527 | 0.4483 | 0.308 | 0.8218 | 0.7302 | 0 |  | 2.436 | 0.23043
2010-04-09 | 1900 |  | 1.2924 | 0.6515 | 0.2509 | 0.8565 | 0.7742 | 0 |  | 2.436 | 0.23043
2010-04-09 | 2000 |  | 1.2924 | 0.9272 | 0.2064 | 0.9491 | 0.8462 | 0 |  | 2.436 | 0.23043
2010-04-09 | 2100 |  | 1.2924 | 0.9053 | 0.0844 | 1.0086 | 0.9318 | 0 |  | 2.436 | 0.23043
2010-04-09 | 2200 |  | 1.2924 | 1.0267 | 0 | 0.8535 | 0.6853 | 0 |  | 2.436 | 0.23043
2010-04-09 | 2300 |  | 1.2924 | 1.0007 | 0.107 | 0.6267 | 0.5789 | 0 |  | 2.436 | 0.23043
2010-04-10 | 0 |  | 1.2077 | 1.0586 | 0.1557 | 0.3947 | 0.4442 | 0 |  | 2.1567 | 0.23043
2010-04-10 | 100 |  | 0.77 | 1.1975 | 0.1071 | 0.2191 | 0.2758 | 0 |  | 2.1567 | 0.23043
2010-04-10 | 200 |  | 0.6584 | 1.1403 | 0.0335 | 0.1611 | 0.1514 | 0 |  | 2.1567 | 0.23043
2010-04-10 | 300 |  | 0.8193 | 1.0003 | 0.1342 | 0.3587 | 0.1258 | 0 |  | 2.1567 | 0.23043
2010-04-10 | 400 |  | 1.0856 | 0.7919 | 0.3309 | 1.0368 | 0.8779 | 0 |  | 2.1567 | 0.23043
2010-04-10 | 500 |  | 1.1854 | 0.59 | 0.4022 | 0.9544 | 1.0269 | 0 |  | 2.1567 | 0.23043
2010-04-10 | 600 |  | 1.2161 | 0.5368 | 0.6824 | 0.9721 | 1.0194 | 0.007429 |  | 2.1567 | 0.23043
2010-04-10 | 700 |  | 1.051 | 0.5328 | 0.4385 | 0.9952 | 1.0863 | 0.26512 |  | 2.1567 | 0.23043
2010-04-10 | 800 |  | 0.8593 | 0.4414 | 0.3461 | 0.5517 | 0.8206 | 0.47323 |  | 2.1567 | 0.23043
2010-04-10 | 900 |  | 1.0173 | 0.7497 | 0.2898 | 0.2478 | 0.6376 | 0.5349 |  | 2.1567 | 0.23043
2010-04-10 | 1000 |  | 1.064 | 0.758 | 0.0319 | 0 | 0.1075 | 0.65811 |  | 2.1567 | 0.23043
2010-04-10 | 1100 |  | 1.1127 | 0.5488 | 0.0647 | 0 | 0 | 0.45323 |  | 2.1567 | 0.23043
2010-04-10 | 1200 |  | 1.2057 | 0.7493 | 0.2098 | 0.1285 | 0.0357 | 0.63114 |  | 2.1567 | 0.23043
2010-04-10 | 1300 |  | 1.2362 | 0.8635 | 0.2356 | 0.3147 | 0.268 | 0.5878 |  | 2.1567 | 0.23043
2010-04-10 | 1400 |  | 1.2002 | 0.4933 | 0.914 | 0.1452 | 0.1751 | 0.274 |  | 2.1567 | 0.23043
2010-04-10 | 1500 |  | 1.2784 | 0.6512 | 1.1516 | 0.1504 | 0.1659 | 0.25105 |  | 2.1567 | 0.23043
2010-04-10 | 1600 |  | 1.2924 | 1.0323 | 0.6664 | 0.2631 | 0.332 | 0.13785 |  | 2.1567 | 0.23043
2010-04-10 | 1700 |  | 1.2924 | 1.2924 | 0.0953 | 0.7759 | 0.5563 | 0.004765 |  | 2.1567 | 0.23043
2010-04-10 | 1800 |  | 1.2924 | 1.2924 | 0.074 | 1.2193 | 1.0384 | 0 |  | 2.1567 | 0.23043
2010-04-10 | 1900 |  | 1.2924 | 1.2924 | 1.1639 | 0.9733 | 1.1811 | 0 |  | 2.1567 | 0.23043
2010-04-10 | 2000 |  | 1.2924 | 1.2924 | 1.2924 | 1.1388 | 1.2924 | 0 |  | 2.1567 | 0.23043
2010-04-10 | 2100 |  | 1.2924 | 1.2924 | 0.8895 | 1.1269 | 1.2924 | 0 |  | 2.1567 | 0.23043
2010-04-10 | 2200 |  | 1.2924 | 1.2924 | 0.3905 | 1.2924 | 1.2924 | 0 |  | 2.1567 | 0.23043
2010-04-10 | 2300 |  | 1.2924 | 1.2924 | 0.4373 | 1.0086 | 1.1369 | 0 |  | 2.1567 | 0.23043
2010-04-11 | 0 |  | 1.2924 | 1.2924 | 0.0787 | 0.8829 | 0.7474 | 0 |  | 1.9524 | 0.23043
2010-04-11 | 100 |  | 1.2924 | 1.2924 | 0.0393 | 0.1832 | 0.1867 | 0 |  | 1.9524 | 0.23043
2010-04-11 | 200 |  | 1.2924 | 1.2924 | 0 | 0.0545 | 0.1046 | 0 |  | 1.9524 | 0.23043
2010-04-11 | 300 |  | 1.2924 | 1.2924 | 0.1371 | 0.0169 | 0.0885 | 0 |  | 1.9524 | 0.23043
2010-04-11 | 400 |  | 1.2924 | 1.2924 | 0.6011 | 0.0184 | 0.0201 | 0 |  | 1.9524 | 0.23043
2010-04-11 | 500 |  | 1.2924 | 1.2924 | 1.2102 | 0.1247 | 0.0999 | 0 |  | 1.9524 | 0.23043
2010-04-11 | 600 |  | 1.2924 | 1.2924 | 1.1219 | 0.2545 | 0.1488 | 0.000704 |  | 1.9524 | 0.23043
2010-04-11 | 700 |  | 1.2924 | 1.2924 | 0.4502 | 0.5615 | 0.4922 | 0.10695 |  | 1.9524 | 0.23043
2010-04-11 | 800 |  | 1.2924 | 1.2503 | 0.728 | 0.7006 | 0.9673 | 0.15744 |  | 1.9524 | 0.23043
2010-04-11 | 900 |  | 1.2924 | 1.2335 | 1.1724 | 0.8682 | 0.9563 | 0.20164 |  | 1.9524 | 0.23043
2010-04-11 | 1000 |  | 1.2924 | 1.2924 | 1.1691 | 0.7031 | 0.6945 | 0.27176 |  | 1.9524 | 0.23043
2010-04-11 | 1100 |  | 1.2924 | 1.2924 | 1.2924 | 0.7593 | 0.8194 | 0.32063 |  | 1.9524 | 0.23043
2010-04-11 | 1200 |  | 1.2924 | 1.2726 | 1.2924 | 0.6605 | 0.6274 | 0.16426 |  | 1.9524 | 0.23043
2010-04-11 | 1300 |  | 1.2924 | 1.0133 | 1.2694 | 0.5582 | 0.5015 | 0.26593 |  | 1.9524 | 0.23043
2010-04-11 | 1400 |  | 1.2784 | 0.7386 | 1.2315 | 0.4792 | 0.5392 | 0.2288 |  | 1.9524 | 0.23043
2010-04-11 | 1500 |  | 1.1449 | 0.3132 | 1.2429 | 0.6522 | 0.3902 | 0.16938 |  | 1.9524 | 0.23043
2010-04-11 | 1600 |  | 0.7298 | 0.2077 | 1.0517 | 0.6711 | 0.6296 | 0.11741 |  | 1.9524 | 0.23043
2010-04-11 | 1700 |  | 0.4573 | 0.2578 | 0.5986 | 0.7384 | 0.6285 | 0.000908 |  | 1.9524 | 0.23043
2010-04-11 | 1800 |  | 0.2919 | 0.3706 | 0.2196 | 0.7414 | 0.5811 | 0 |  | 1.9524 | 0.23043
2010-04-11 | 1900 |  | 0.2684 | 0.2591 | 0.4118 | 0.5229 | 0.3737 | 0 |  | 1.9524 | 0.23043
2010-04-11 | 2000 |  | 0.2569 | 0.2404 | 0.7836 | 0.2971 | 0.3656 | 0 |  | 1.9524 | 0.23043
2010-04-11 | 2100 |  | 0.1994 | 0.2986 | 1.2336 | 0.3008 | 0.1864 | 0 |  | 1.9524 | 0.23043
2010-04-11 | 2200 |  | 0.4666 | 0.2708 | 1.2924 | 0.1876 | 0.2024 | 0 |  | 1.9524 | 0.23043
2010-04-11 | 2300 |  | 0.8687 | 0.2134 | 1.2924 | 0.1014 | 0.2038 | 0 |  | 1.9524 | 0.23043
2010-04-12 | 0 |  | 0.8687 | 0.3242 | 0.8616 | 0.0548 | 0.165 | 0 |  | 1.7481 | 0.23043
2010-04-12 | 100 |  | 0.7302 | 0.2406 | 0.6777 | 0.0348 | 0.117 | 0 |  | 1.7481 | 0.23043
2010-04-12 | 200 |  | 0.5481 | 0.2998 | 0.6405 | 0.1661 | 0.133 | 0 |  | 1.7481 | 0.23043
2010-04-12 | 300 |  | 0.6038 | 0.3178 | 0.4277 | 0.3791 | 0.3356 | 0 |  | 1.7481 | 0.23043
2010-04-12 | 400 |  | 0.3291 | 0.3018 | 0.2027 | 0.395 | 0.5519 | 0 |  | 1.7481 | 0.23043
2010-04-12 | 500 |  | 0.0372 | 0.2475 | 0.2722 | 0.1954 | 0.3518 | 0 |  | 1.7481 | 0.23043
2010-04-12 | 600 |  | 0.0575 | 0.1608 | 0.0989 | 0.0544 | 0.1564 | 0.013364 |  | 1.7481 | 0.23043
2010-04-12 | 700 |  | 0.0179 | 0.1014 | 0.1993 | 0 | 0.0109 | 0.20835 |  | 1.7481 | 0.23043
2010-04-12 | 800 |  | 0.0123 | 0.0655 | 0.1384 | 0 | 0.0118 | 0.4481 |  | 1.7481 | 0.23043
2010-04-12 | 900 |  | 0.0135 | 0.0563 | 0.1149 | 0 | 0 | 0.61279 |  | 1.7481 | 0.23043
2010-04-12 | 1000 |  | 0.004 | 0.0445 | 0.0875 | 0.0225 | 0.0195 | 0.72276 |  | 1.7481 | 0.23043
2010-04-12 | 1100 |  | 0 | 0.0353 | 0.0528 | 0.1217 | 0.0897 | 0.34286 |  | 1.7481 | 0.23043
2010-04-12 | 1200 |  | 0 | 0.0366 | 0.0319 | 0.1485 | 0.153 | 0.233 |  | 1.7481 | 0.23043
2010-04-12 | 1300 |  | 0.0059 | 0.0906 | 0.0343 | 0.1174 | 0.179 | 0.23374 |  | 1.7481 | 0.23043
2010-04-12 | 1400 |  | 0.0233 | 0.1547 | 0.0558 | 0.1415 | 0.1387 | 0.12278 |  | 1.7481 | 0.23043
2010-04-12 | 1500 |  | 0.0301 | 0.2253 | 0.034 | 0.153 | 0.1497 | 0.23655 |  | 1.7481 | 0.23043
2010-04-12 | 1600 |  | 0.1019 | 0.2774 | 0.0303 | 0.133 | 0.1216 | 0.1227 |  | 1.7481 | 0.23043
2010-04-12 | 1700 |  | 0.3575 | 0.415 | 0.0318 | 0.0984 | 0.1021 | 0.015655 |  | 1.7481 | 0.23043
2010-04-12 | 1800 |  | 0.6388 | 0.7167 | 0.0674 | 0.0183 | 0.073 | 0 |  | 1.7481 | 0.23043
2010-04-12 | 1900 |  | 1.0147 | 0.8168 | 0.0506 | 0.023 | 0.0469 | 0 |  | 1.7481 | 0.23043
2010-04-12 | 2000 |  | 1.1171 | 0.7211 | 0.0251 | 0.2074 | 0.0915 | 0 |  | 1.7481 | 0.23043
2010-04-12 | 2100 |  | 1.1672 | 0.6934 | 0.0084 | 0.3557 | 0.1274 | 0 |  | 1.7481 | 0.23043
2010-04-12 | 2200 |  | 1.0963 | 0.7806 | 0 | 0.3719 | 0.1271 | 0 |  | 1.7481 | 0.23043
2010-04-12 | 2300 |  | 0.7963 | 0.7606 | 0 | 0.2796 | 0.1433 | 0 |  | 1.7481 | 0.23043
2010-04-13 | 0 |  | 0.356 | 0.6257 | 0 | 0.3503 | 0.2472 | 0 |  | 1.5438 | 0.23043
2010-04-13 | 100 |  | 0.4732 | 0.6085 | 0.0449 | 0.3343 | 0.4343 | 0 |  | 1.5438 | 0.23043
2010-04-13 | 200 |  | 0.4864 | 0.4462 | 0.1294 | 0.1583 | 0.4178 | 0 |  | 1.5438 | 0.23043
2010-04-13 | 300 |  | 0.6453 | 0.2683 | 0.0781 | 0.1173 | 0.2524 | 0 |  | 1.5438 | 0.23043
2010-04-13 | 400 |  | 0.8578 | 0.3231 | 0.0563 | 0.1176 | 0.2237 | 0 |  | 1.5438 | 0.23043
2010-04-13 | 500 |  | 0.5364 | 0.5277 | 0.0401 | 0.0952 | 0.1413 | 3e-06 |  | 1.5438 | 0.23043
2010-04-13 | 600 |  | 0.9195 | 0.5575 | 0.0001 | 0.0375 | 0.0428 | 0.016498 |  | 1.5438 | 0.23043
2010-04-13 | 700 |  | 0.6606 | 0.3895 | 0 | 0.018 | 0.0321 | 0.15089 |  | 1.5438 | 0.23043
2010-04-13 | 800 |  | 0.5219 | 0.2308 | 0 | 0.0306 | 0.0517 | 0.26726 |  | 1.5438 | 0.23043
2010-04-13 | 900 |  | 0.2773 | 0.1411 | 0.001 | 0.0272 | 0.0391 | 0.31979 |  | 1.5438 | 0.23043
2010-04-13 | 1000 |  | 0.1945 | 0.3469 | 0.0206 | 0.0273 | 0.0175 | 0.36211 |  | 1.5438 | 0.23043
2010-04-13 | 1100 |  | 0.2264 | 0.583 | 0.0379 | 0.0245 | 0.0296 | 0.40737 |  | 1.5438 | 0.23043
2010-04-13 | 1200 |  | 0.2341 | 0.7299 | 0.1187 | 0.0284 | 0.0311 | 0.38547 |  | 1.5438 | 0.23043
2010-04-13 | 1300 |  | 0.4076 | 0.641 | 1.2025 | 0.1553 | 0.0428 | 0.38173 |  | 1.5438 | 0.23043
2010-04-13 | 1400 |  | 0.2588 | 0.5699 | 1.2056 | 0.2309 | 0.1236 | 0.30744 |  | 1.5438 | 0.23043
2010-04-13 | 1500 |  | 0.5707 | 0.6909 | 1.0688 | 0.3557 | 0.2828 | 0.47469 |  | 1.5438 | 0.23043
2010-04-13 | 1600 |  | 0.4819 | 0.7493 | 0.3404 | 0.3065 | 0.2771 | 0.22677 |  | 1.5438 | 0.23043
2010-04-13 | 1700 |  | 0.7393 | 0.6708 | 0.0065 | 0.1339 | 0.1165 | 0.031704 |  | 1.5438 | 0.23043
2010-04-13 | 1800 |  | 1.0878 | 0.4876 | 0 | 0.0095 | 0.0696 | 3.2e-05 |  | 1.5438 | 0.23043
2010-04-13 | 1900 |  | 1.2518 | 0.2144 | 0 | 0 | 0.0059 | 0 |  | 1.5438 | 0.23043
2010-04-13 | 2000 |  | 1.2924 | 0.4522 | 0.9616 | 0.0206 | 0 | 0 |  | 1.5438 | 0.23043
2010-04-13 | 2100 |  | 1.2924 | 0.6133 | 0.4409 | 0.2138 | 0 | 0 |  | 1.5438 | 0.23043
2010-04-13 | 2200 |  | 1.2924 | 1.0987 | 0.5753 | 1.2924 | 1.2434 | 0 |  | 1.5438 | 0.23043
2010-04-13 | 2300 |  | 1.2924 | 1.2549 | 0.0731 | 1.2507 | 1.2195 | 0 |  | 1.5438 | 0.23043
2010-04-14 | 0 |  | 1.2924 | 1.2202 | 0 | 0.6594 | 0.4892 | 0 |  | 2.2855 | 0.23043
2010-04-14 | 100 |  | 1.0321 | 1.2924 | 0.0186 | 0.507 | 0.5195 | 0 |  | 2.2855 | 0.23043
2010-04-14 | 200 |  | 0.8254 | 1.2924 | 0.1601 | 0.5804 | 0.7851 | 0 |  | 2.2855 | 0.23043
2010-04-14 | 300 |  | 0.614 | 1.1526 | 0.145 | 0.5575 | 0.9692 | 0 |  | 2.2855 | 0.23043
2010-04-14 | 400 |  | 0.2604 | 0.8428 | 0.127 | 0.5233 | 0.6204 | 0 |  | 2.2855 | 0.23043
2010-04-14 | 500 |  | 0.1215 | 0.7419 | 0.1372 | 0.3611 | 0.4205 | 9e-06 |  | 2.2855 | 0.23043
2010-04-14 | 600 |  | 0.2035 | 0.5342 | 0.0566 | 0.2681 | 0.2531 | 0.021798 |  | 2.2855 | 0.23043
2010-04-14 | 700 |  | 0.1154 | 0.388 | 0 | 0.1154 | 0.0875 | 0.30214 |  | 2.2855 | 0.23043
2010-04-14 | 800 |  | 0.0259 | 0.0875 | 0 | 0.0251 | 0 | 0.53806 |  | 2.2855 | 0.23043
2010-04-14 | 900 |  | 0.0255 | 0.0217 | 0.0317 | 0.009 | 0 | 0.68902 |  | 2.2855 | 0.23043
2010-04-14 | 1000 |  | 0.0333 | 0.0549 | 0.1525 | 0.0073 | 0 | 0.80846 |  | 2.2855 | 0.23043
2010-04-14 | 1100 |  | 0.0928 | 0.0615 | 0.2203 | 0.0647 | 0.0598 | 0.86259 |  | 2.2855 | 0.23043
2010-04-14 | 1200 |  | 0.2327 | 0.111 | 0.4526 | 0.1244 | 0.0854 | 0.84823 |  | 2.2855 | 0.23043
2010-04-14 | 1300 |  | 0.2526 | 0.2358 | 0.5702 | 0.2154 | 0.2063 | 0.72971 |  | 2.2855 | 0.23043
2010-04-14 | 1400 |  | 0.2843 | 0.412 | 0.4472 | 0.407 | 0.3938 | 0.67957 |  | 2.2855 | 0.23043
2010-04-14 | 1500 |  | 0.3035 | 0.6067 | 0.2132 | 0.548 | 0.5439 | 0.53197 |  | 2.2855 | 0.23043
2010-04-14 | 1600 |  | 0.4891 | 0.946 | 0.0559 | 0.6533 | 0.569 | 0.2818 |  | 2.2855 | 0.23043
2010-04-14 | 1700 |  | 1.0362 | 0.7076 | 0.0141 | 1.1117 | 0.9563 | 0.031113 |  | 2.2855 | 0.23043
2010-04-14 | 1800 |  | 1.2857 | 0.7273 | 0.0744 | 0.9646 | 1.09 | 0 |  | 2.2855 | 0.23043
2010-04-14 | 1900 |  | 1.1505 | 0.9279 | 0.2303 | 1.2214 | 1.1428 | 0 |  | 2.2855 | 0.23043
2010-04-14 | 2000 |  | 1.2924 | 1.2529 | 0.1643 | 1.234 | 1.1201 | 0 |  | 2.2855 | 0.23043
2010-04-14 | 2100 |  | 1.2924 | 1.2812 | 0.1114 | 0.9088 | 0.8481 | 0 |  | 2.2855 | 0.23043
2010-04-14 | 2200 |  | 1.2924 | 1.2924 | 0.2022 | 0.6412 | 0.5512 | 0 |  | 2.2855 | 0.23043
2010-04-14 | 2300 |  | 1.2924 | 1.2924 | 0.3318 | 0.4858 | 0.7523 | 0 |  | 2.2855 | 0.23043
2010-04-15 | 0 |  | 1.2392 | 1.2924 | 0.434 | 0.4417 | 0.6667 | 0 |  | 2.4996 | 0.23043
2010-04-15 | 100 |  | 1.1628 | 1.2924 | 1.2924 | 0.5804 | 0.3404 | 0 |  | 2.4996 | 0.23043
2010-04-15 | 200 |  | 1.0035 | 1.2924 | 1.2601 | 0.5061 | 0.6573 | 0 |  | 2.4996 | 0.23043
2010-04-15 | 300 |  | 1.2924 | 1.2924 | 1.194 | 0.3431 | 0.7065 | 0 |  | 2.4996 | 0.23043
2010-04-15 | 400 |  | 1.2924 | 1.2924 | 0.9717 | 0.1583 | 0.2956 | 0 |  | 2.4996 | 0.23043
2010-04-15 | 500 |  | 1.2924 | 1.2924 | 0.4337 | 0.1328 | 0.2502 | 0 |  | 2.4996 | 0.23043
2010-04-15 | 600 |  | 1.2924 | 1.2775 | 0.2843 | 0.1956 | 0.2342 | 0.022779 |  | 2.4996 | 0.23043
2010-04-15 | 700 |  | 0.8525 | 1.2924 | 0.4763 | 0.0697 | 0.0986 | 0.29949 |  | 2.4996 | 0.23043
2010-04-15 | 800 |  | 1.2924 | 1.2924 | 0.2914 | 0.1252 | 0.19 | 0.53979 |  | 2.4996 | 0.23043
2010-04-15 | 900 |  | 1.2924 | 1.2924 | 1.2924 | 0.3377 | 0.6536 | 0.69473 |  | 2.4996 | 0.23043
2010-04-15 | 1000 |  | 1.2924 | 1.2924 | 1.2578 | 0.2483 | 0.1216 | 0.78884 |  | 2.4996 | 0.23043
2010-04-15 | 1100 |  | 1.2924 | 1.2924 | 1.2924 | 1.0071 | 0.5494 | 0.83387 |  | 2.4996 | 0.23043
2010-04-15 | 1200 |  | 1.2924 | 0.9396 | 1.2924 | 1.2924 | 1.2734 | 0.84991 |  | 2.4996 | 0.23043
2010-04-15 | 1300 |  | 1.2924 | 1.2924 | 1.2924 | 1.2924 | 1.2924 | 0.78953 |  | 2.4996 | 0.23043
2010-04-15 | 1400 |  | 1.2924 | 1.2924 | 1.2795 | 1.2924 | 1.2924 | 0.68228 |  | 2.4996 | 0.23043
2010-04-15 | 1500 |  | 1.2924 | 1.2924 | 1.2924 | 1.2924 | 1.2924 | 0.51153 |  | 2.4996 | 0.23043
2010-04-15 | 1600 |  | 1.2872 | 1.2924 | 1.2924 | 1.2862 | 1.2924 | 0.29367 |  | 2.4996 | 0.23043
2010-04-15 | 1700 |  | 0.7156 | 1.2924 | 1.2924 | 1.1184 | 1.2189 | 0.02894 |  | 2.4996 | 0.23043
2010-04-15 | 1800 |  | 0.1099 | 1.2726 | 1.2145 | 0.9194 | 0.9729 | 0 |  | 2.4996 | 0.23043
2010-04-15 | 1900 |  | 0.0141 | 0.3329 | 1.2924 | 0.8569 | 0.9661 | 0 |  | 2.4996 | 0.23043
2010-04-15 | 2000 |  | 0.103 | 0.1241 | 1.2717 | 1.0642 | 0.8371 | 0 |  | 2.4996 | 0.23043
2010-04-15 | 2100 |  | 0.0533 | 0.3169 | 1.22 | 1.0167 | 0.6022 | 0 |  | 2.4996 | 0.23043
2010-04-15 | 2200 |  | 0.0288 | 0.836 | 1.2735 | 1.2188 | 0.8964 | 0 |  | 2.4996 | 0.23043
2010-04-15 | 2300 |  | 0.0629 | 1.2778 | 1.2924 | 1.2924 | 1.1956 | 0 |  | 2.4996 | 0.23043
2010-04-16 | 0 |  | 0.0815 | 1.2632 | 1.2924 | 1.2459 | 1.2475 | 0 |  | 2.5927 | 0.23043
2010-04-16 | 100 |  | 0.1128 | 1.2235 | 0.885 | 1.2922 | 1.2094 | 0 |  | 2.5927 | 0.23043
2010-04-16 | 200 |  | 0.1656 | 1.2356 | 0.7775 | 1.1781 | 1.2353 | 0 |  | 2.5927 | 0.23043
2010-04-16 | 300 |  | 0.1305 | 1.2121 | 0.2043 | 0.9024 | 1.1536 | 0 |  | 2.5927 | 0.23043
2010-04-16 | 400 |  | 0.0739 | 1.0148 | 0.1348 | 0.812 | 0.9793 | 0 |  | 2.5927 | 0.23043
2010-04-16 | 500 |  | 0.0881 | 0.7859 | 0.1618 | 0.5797 | 0.7662 | 0 |  | 2.5927 | 0.23043
2010-04-16 | 600 |  | 0.0477 | 0.4798 | 0.0757 | 0.4369 | 0.515 | 0.008755 |  | 2.5927 | 0.23043
2010-04-16 | 700 |  | 0.0177 | 0.1822 | 0.0868 | 0.0806 | 0.1321 | 0.2762 |  | 2.5927 | 0.23043
2010-04-16 | 800 |  | 0 | 0.0815 | 0.0474 | 0 | 0 | 0.49428 |  | 2.5927 | 0.23043
2010-04-16 | 900 |  | 0 | 0.0176 | 0.1215 | 0 | 0 | 0.64314 |  | 2.5927 | 0.23043
2010-04-16 | 1000 |  | 0 | 0 | 0.1936 | 0 | 0 | 0.66789 |  | 2.5927 | 0.23043
2010-04-16 | 1100 |  | 0 | 0 | 0.2514 | 0.0084 | 0 | 0.72594 |  | 2.5927 | 0.23043
2010-04-16 | 1200 |  | 0.0555 | 0 | 0.2936 | 0.0819 | 0.058 | 0.71285 |  | 2.5927 | 0.23043
2010-04-16 | 1300 |  | 0.2177 | 0.0726 | 0.2934 | 0.1917 | 0.1025 | 0.43215 |  | 2.5927 | 0.23043
2010-04-16 | 1400 |  | 0.401 | 0.1722 | 0.2539 | 0.251 | 0.1624 | 0.32394 |  | 2.5927 | 0.23043
2010-04-16 | 1500 |  | 0.4573 | 0.1805 | 0.1815 | 0.191 | 0.1016 | 0.29715 |  | 2.5927 | 0.23043
2010-04-16 | 1600 |  | 0.2627 | 0.0981 | 0.0237 | 0.0248 | 0.0304 | 0.16652 |  | 2.5927 | 0.23043
2010-04-16 | 1700 |  | 0.0957 | 0.0346 | 0 | 0 | 0 | 0.027784 |  | 2.5927 | 0.23043
2010-04-16 | 1800 |  | 0.0769 | 0.0076 | 0.0563 | 0 | 0 | 5.4e-05 |  | 2.5927 | 0.23043
2010-04-16 | 1900 |  | 0 | 0 | 0.0776 | 0 | 0 | 0 |  | 2.5927 | 0.23043
2010-04-16 | 2000 |  | 0 | 0 | 0.0731 | 0.001 | 0 | 0 |  | 2.5927 | 0.23043
2010-04-16 | 2100 |  | 0 | 0 | 0.0909 | 0.049 | 0.1469 | 0 |  | 2.5927 | 0.23043
2010-04-16 | 2200 |  | 0.0616 | 0 | 0.1688 | 0.1786 | 0.1621 | 0 |  | 2.5927 | 0.23043
2010-04-16 | 2300 |  | 0.1325 | 0.0098 | 0.0862 | 0.1757 | 0.1058 | 0 |  | 2.5927 | 0.23043
2010-04-17 | 0 |  | 0.1668 | 0.0197 | 0.0308 | 0.1092 | 0.0308 | 0 |  | 0.25291 | 0.23043
2010-04-17 | 100 |  | 0.1768 | 0.0146 | 0 | 0.0843 | 0.0165 | 0 |  | 0.25291 | 0.23043
2010-04-17 | 200 |  | 0.187 | 0.0114 | 0.301 | 0.0628 | 0.0138 | 0 |  | 0.25291 | 0.23043
2010-04-17 | 300 |  | 0.0153 | 0.144 | 0.1797 | 0.0573 | 0.0299 | 0 |  | 0.25291 | 0.23043
2010-04-17 | 400 |  | 0 | 0.4042 | 0.0177 | 0.0424 | 0.0561 | 0 |  | 0.25291 | 0.23043
2010-04-17 | 500 |  | 0.1151 | 0.4024 | 0 | 0.0287 | 0.0502 | 0 |  | 0.25291 | 0.23043
2010-04-17 | 600 |  | 0.3944 | 0.2769 | 0 | 0.0614 | 0.0557 | 0.013149 |  | 0.25291 | 0.23043
2010-04-17 | 700 |  | 0.4531 | 0.0667 | 0 | 0.0755 | 0.0271 | 0.26476 |  | 0.25291 | 0.23043
2010-04-17 | 800 |  | 0.451 | 0.0801 | 0 | 0.0968 | 0.0432 | 0.47349 |  | 0.25291 | 0.23043
2010-04-17 | 900 |  | 0.3545 | 0.116 | 0.0333 | 0.3234 | 0.1888 | 0.62924 |  | 0.25291 | 0.23043
2010-04-17 | 1000 |  | 0.2622 | 0.1872 | 0.1759 | 0.5335 | 0.5512 | 0.72302 |  | 0.25291 | 0.23043
2010-04-17 | 1100 |  | 0.2417 | 0.5061 | 0.4037 | 0.493 | 0.5559 | 0.77897 |  | 0.25291 | 0.23043
2010-04-17 | 1200 |  | 0.2834 | 0.7708 | 0.7515 | 0.6707 | 0.7975 | 0.78673 |  | 0.25291 | 0.23043
2010-04-17 | 1300 |  | 0.6632 | 1.02 | 0.859 | 0.7962 | 0.9964 | 0.72346 |  | 0.25291 | 0.23043
2010-04-17 | 1400 |  | 1.1717 | 0.9743 | 0.816 | 1.1889 | 1.1677 | 0.62528 |  | 0.25291 | 0.23043
2010-04-17 | 1500 |  | 1.2924 | 1.1236 | 0.9091 | 1.2414 | 1.243 | 0.45239 |  | 0.25291 | 0.23043
2010-04-17 | 1600 |  | 1.2924 | 0.7419 | 0.7294 | 1.2924 | 1.2924 | 0.2573 |  | 0.25291 | 0.23043
2010-04-17 | 1700 |  | 1.2924 | 0.6701 | 0.796 | 1.2924 | 1.2924 | 0.014241 |  | 0.25291 | 0.23043
2010-04-17 | 1800 |  | 1.2924 | 1.2924 | 0.9563 | 1.2305 | 1.2434 | 0 |  | 0.25291 | 0.23043
2010-04-17 | 1900 |  | 1.2924 | 1.2924 | 1.2924 | 0.9277 | 1.2639 | 0 |  | 0.25291 | 0.23043
2010-04-17 | 2000 |  | 1.2924 | 1.2924 | 1.2924 | 0.1827 | 0.9054 | 0 |  | 0.25291 | 0.23043
2010-04-17 | 2100 |  | 1.1498 | 1.2924 | 1.2924 | 1.0423 | 1.2045 | 0 |  | 0.25291 | 0.23043
2010-04-17 | 2200 |  | 0.8792 | 1.2113 | 1.2924 | 1.2183 | 1.273 | 0 |  | 0.25291 | 0.23043
2010-04-17 | 2300 |  | 1.1839 | 0.796 | 1.2924 | 1.1592 | 1.2624 | 0 |  | 0.25291 | 0.23043
2010-04-18 | 0 |  | 1.2924 | 0.8307 | 1.2924 | 1.2196 | 1.2309 | 0 |  | 1.0194 | 0.23043
2010-04-18 | 100 |  | 1.2924 | 1.176 | 1.2527 | 0.9642 | 0.986 | 0 |  | 1.0194 | 0.23043
2010-04-18 | 200 |  | 1.2729 | 0.8921 | 0.4943 | 0.7974 | 0.7904 | 0 |  | 1.0194 | 0.23043
2010-04-18 | 300 |  | 0.9764 | 0.9163 | 0.4667 | 0.7344 | 0.948 | 0 |  | 1.0194 | 0.23043
2010-04-18 | 400 |  | 1.2111 | 0.6024 | 0.9427 | 0.7533 | 1.022 | 0 |  | 1.0194 | 0.23043
2010-04-18 | 500 |  | 1.2913 | 0.724 | 0.9295 | 1.0401 | 0.8451 | 0 |  | 1.0194 | 0.23043
2010-04-18 | 600 |  | 1.2354 | 0.7983 | 1.1334 | 1.1496 | 1.1473 | 0.015207 |  | 1.0194 | 0.23043
2010-04-18 | 700 |  | 0.8438 | 1.0052 | 1.2391 | 1.2924 | 1.2924 | 0.26111 |  | 1.0194 | 0.23043
2010-04-18 | 800 |  | 0.779 | 0.885 | 1.2924 | 1.2924 | 1.2924 | 0.46752 |  | 1.0194 | 0.23043
2010-04-18 | 900 |  | 0.5086 | 0.7051 | 1.2924 | 1.2924 | 1.2835 | 0.57722 |  | 1.0194 | 0.23043
2010-04-18 | 1000 |  | 0.2807 | 0.4573 | 1.2924 | 1.2924 | 1.2924 | 0.72102 |  | 1.0194 | 0.23043
2010-04-18 | 1100 |  | 0.1238 | 0.2532 | 1.2924 | 1.2924 | 1.2924 | 0.72569 |  | 1.0194 | 0.23043
2010-04-18 | 1200 |  | 0.0356 | 0.1278 | 1.2924 | 1.2924 | 1.2924 | 0.74455 |  | 1.0194 | 0.23043
2010-04-18 | 1300 |  | 0 | 0.0411 | 1.2924 | 1.2924 | 1.2924 | 0.69654 |  | 1.0194 | 0.23043
2010-04-18 | 1400 |  | 0 | 0.0238 | 1.2924 | 1.2924 | 1.2924 | 0.61438 |  | 1.0194 | 0.23043
2010-04-18 | 1500 |  | 0 | 0.0658 | 1.2924 | 1.2924 | 1.2924 | 0.41436 |  | 1.0194 | 0.23043
2010-04-18 | 1600 |  | 0.04 | 0.1027 | 1.2924 | 1.2924 | 1.2924 | 0.15483 |  | 1.0194 | 0.23043
2010-04-18 | 1700 |  | 0.1942 | 1.2924 | 1.2924 | 1.2924 | 1.2924 | 0.009267 |  | 1.0194 | 0.23043
2010-04-18 | 1800 |  | 0.848 | 1.2924 | 1.2924 | 1.2924 | 1.2924 | 0 |  | 1.0194 | 0.23043
2010-04-18 | 1900 |  | 1.0963 | 1.2924 | 1.2544 | 1.2924 | 1.2924 | 0 |  | 1.0194 | 0.23043
2010-04-18 | 2000 |  | 1.2924 | 1.2924 | 1.2924 | 1.2924 | 1.2924 | 0 |  | 1.0194 | 0.23043
2010-04-18 | 2100 |  | 1.2924 | 1.2924 | 1.2924 | 1.2924 | 1.2924 | 0 |  | 1.0194 | 0.23043
2010-04-18 | 2200 |  | 1.2128 | 1.2924 | 1.2924 | 1.2924 | 1.2924 | 0 |  | 1.0194 | 0.23043
2010-04-18 | 2300 |  | 1.021 | 1.2924 | 1.2924 | 1.2924 | 1.2924 | 0 |  | 1.0194 | 0.23043
2010-04-19 | 0 |  | 0.8536 | 1.2924 | 1.2924 | 1.2924 | 1.2924 | 0 |  | 1.7859 | 0.23043
2010-04-19 | 100 |  | 0.7316 | 1.2924 | 1.2924 | 1.2924 | 1.2924 | 0 |  | 1.7859 | 0.23043
2010-04-19 | 200 |  | 0.6067 | 1.2924 | 1.2924 | 1.2924 | 1.2924 | 0 |  | 1.7859 | 0.23043
2010-04-19 | 300 |  | 0.4289 | 1.2598 | 0.9453 | 1.2924 | 1.2924 | 0 |  | 1.7859 | 0.23043
2010-04-19 | 400 |  | 0.3339 | 1.2683 | 0.7229 | 1.2924 | 1.2924 | 0 |  | 1.7859 | 0.23043
2010-04-19 | 500 |  | 0.2996 | 1.2452 | 1.0105 | 1.2924 | 1.2924 | 2e-06 |  | 1.7859 | 0.23043
2010-04-19 | 600 |  | 0.2022 | 1.0204 | 1.1572 | 1.2924 | 1.2924 | 0.007428 |  | 1.7859 | 0.23043
2010-04-19 | 700 |  | 0.1719 | 0.8575 | 1.2502 | 1.2924 | 1.2924 | 0.07246 |  | 1.7859 | 0.23043
2010-04-19 | 800 |  | 0.123 | 0.7244 | 1.2924 | 1.2924 | 1.2924 | 0.21446 |  | 1.7859 | 0.23043
2010-04-19 | 900 |  | 0.0958 | 0.4126 | 1.2924 | 1.2924 | 1.2924 | 0.43317 |  | 1.7859 | 0.23043
2010-04-19 | 1000 |  | 0.0441 | 0.1918 | 1.2924 | 1.2924 | 1.2924 | 0.38033 |  | 1.7859 | 0.23043
2010-04-19 | 1100 |  | 0.0035 | 0.213 | 1.2924 | 1.2924 | 1.2924 | 0.73179 |  | 1.7859 | 0.23043
2010-04-19 | 1200 |  | 0 | 0.2909 | 1.2924 | 1.2924 | 1.2924 | 0.4299 |  | 1.7859 | 0.23043
2010-04-19 | 1300 |  | 0 | 0.4747 | 1.0803 | 1.2924 | 1.2924 | 0.40824 |  | 1.7859 | 0.23043
2010-04-19 | 1400 |  | 0 | 0.3317 | 1.0498 | 1.2924 | 1.2924 | 0.37768 |  | 1.7859 | 0.23043
2010-04-19 | 1500 |  | 0.0225 | 0.4444 | 1.0212 | 1.267 | 1.272 | 0.36998 |  | 1.7859 | 0.23043
2010-04-19 | 1600 |  | 0.0923 | 0.657 | 1.0498 | 1.1915 | 1.1996 | 0.24306 |  | 1.7859 | 0.23043
2010-04-19 | 1700 |  | 0.1665 | 0.7738 | 0.8869 | 0.8441 | 0.9567 | 0.015037 |  | 1.7859 | 0.23043
2010-04-19 | 1800 |  | 0.2524 | 0.3829 | 0.6853 | 0.4789 | 0.4118 | 0 |  | 1.7859 | 0.23043
2010-04-19 | 1900 |  | 0.2117 | 0.4186 | 0.3204 | 0.5502 | 0.485 | 0 |  | 1.7859 | 0.23043
2010-04-19 | 2000 |  | 0.5456 | 0.5827 | 0.588 | 0.4912 | 0.4319 | 0 |  | 1.7859 | 0.23043
2010-04-19 | 2100 |  | 0.712 | 0.4768 | 1.1241 | 0.8407 | 0.6124 | 0 |  | 1.7859 | 0.23043
2010-04-19 | 2200 |  | 0.6566 | 0.0746 | 1.1026 | 0.6234 | 0.5246 | 0 |  | 1.7859 | 0.23043
2010-04-19 | 2300 |  | 0.4241 | 0 | 1.0346 | 0.8697 | 0.619 | 0 |  | 1.7859 | 0.23043
2010-04-20 | 0 |  | 0.2387 | 0.0718 | 0.6952 | 0.9952 | 0.8198 | 0 |  | 2.5524 | 0.23043
2010-04-20 | 100 |  | 0.1427 | 0.1261 | 0.8884 | 0.8531 | 0.8496 | 0 |  | 2.5524 | 0.23043
2010-04-20 | 200 |  | 0.0916 | 0.0448 | 0.9118 | 0.8071 | 1.0462 | 0 |  | 2.5524 | 0.23043
2010-04-20 | 300 |  | 0.0955 | 0.0044 | 0.779 | 1.2093 | 1.0406 | 0 |  | 2.5524 | 0.23043
2010-04-20 | 400 |  | 0.0846 | 0 | 0.8579 | 1.1841 | 1.2843 | 0 |  | 2.5524 | 0.23043
2010-04-20 | 500 |  | 0.1103 | 0 | 0.8284 | 1.2924 | 1.2576 | 0.000116 |  | 2.5524 | 0.23043
2010-04-20 | 600 |  | 0.097 | 0 | 0.7189 | 0.9424 | 0.744 | 0.035886 |  | 2.5524 | 0.23043
2010-04-20 | 700 |  | 0.0613 | 0 | 0.7723 | 0.2695 | 0.4223 | 0.18 |  | 2.5524 | 0.23043
2010-04-20 | 800 |  | 0.0242 | 0 | 0.5239 | 0.4154 | 0.6204 | 0.19902 |  | 2.5524 | 0.23043
2010-04-20 | 900 |  | 0.0289 | 0.0201 | 0.3064 | 0.4273 | 0.4517 | 0.43114 |  | 2.5524 | 0.23043
2010-04-20 | 1000 |  | 0.0654 | 0.0186 | 0.2287 | 0.463 | 0.4637 | 0.55567 |  | 2.5524 | 0.23043
2010-04-20 | 1100 |  | 0.0913 | 0.0671 | 0.1588 | 0.5076 | 0.5081 | 0.69973 |  | 2.5524 | 0.23043
2010-04-20 | 1200 |  | 0.0967 | 0.079 | 0.1882 | 0.499 | 0.5599 | 0.72375 |  | 2.5524 | 0.23043
2010-04-20 | 1300 |  | 0.0717 | 0.0691 | 0.2674 | 0.4363 | 0.4985 | 0.62388 |  | 2.5524 | 0.23043
2010-04-20 | 1400 |  | 0.0943 | 0.0641 | 0.3671 | 0.3261 | 0.4004 | 0.62835 |  | 2.5524 | 0.23043
2010-04-20 | 1500 |  | 0.0754 | 0.0203 | 0.4361 | 0.2866 | 0.3413 | 0.48348 |  | 2.5524 | 0.23043
2010-04-20 | 1600 |  | 0.0525 | 0.0165 | 0.5359 | 0.3042 | 0.3599 | 0.26023 |  | 2.5524 | 0.23043
2010-04-20 | 1700 |  | 0.1259 | 0 | 0.6587 | 0.2937 | 0.347 | 0.014836 |  | 2.5524 | 0.23043
2010-04-20 | 1800 |  | 0.4624 | 0 | 0.6405 | 0.2727 | 0.3034 | 0 |  | 2.5524 | 0.23043
2010-04-20 | 1900 |  | 0.8197 | 0.0142 | 0.0617 | 0.2885 | 0.2508 | 0 |  | 2.5524 | 0.23043
2010-04-20 | 2000 |  | 0.7105 | 0.2438 | 0.0149 | 0.131 | 0.1251 | 0 |  | 2.5524 | 0.23043
2010-04-20 | 2100 |  | 0.582 | 0.1322 | 0 | 0.0609 | 0.0652 | 0 |  | 2.5524 | 0.23043
2010-04-20 | 2200 |  | 0.5608 | 0.029 | 0 | 0 | 0.0144 | 0 |  | 2.5524 | 0.23043
2010-04-20 | 2300 |  | 0.5528 | 0 | 0 | 0 | 0.0075 | 0 |  | 2.5524 | 0.23043
2010-04-21 | 0 |  | 0.3692 | 0 | 0 | 0 | 0 | 0 |  | 1.6618 | 0.23043
2010-04-21 | 100 |  | 0.2766 | 0 | 0 | 0 | 0 | 0 |  | 1.6618 | 0.23043
2010-04-21 | 200 |  | 0.2668 | 0 | 0 | 0 | 0 | 0 |  | 1.6618 | 0.23043
2010-04-21 | 300 |  | 0.1964 | 0 | 0 | 0 | 0 | 0 |  | 1.6618 | 0.23043
2010-04-21 | 400 |  | 0.0573 | 0 | 0 | 0 | 0 | 0 |  | 1.6618 | 0.23043
2010-04-21 | 500 |  | 0.0205 | 0 | 0.0059 | 0 | 0 | 2.1e-05 |  | 1.6618 | 0.23043
2010-04-21 | 600 |  | 0 | 0 | 0.0185 | 0 | 0.0055 | 0.016106 |  | 1.6618 | 0.23043
2010-04-21 | 700 |  | 0 | 0 | 0 | 0 | 0 | 0.21896 |  | 1.6618 | 0.23043
2010-04-21 | 800 |  | 0 | 0 | 0 | 0 | 0 | 0.25743 |  | 1.6618 | 0.23043
2010-04-21 | 900 |  | 0 | 0 | 0 | 0 | 0 | 0.22767 |  | 1.6618 | 0.23043
2010-04-21 | 1000 |  | 0 | 0 | 0 | 0 | 0.0071 | 0.56902 |  | 1.6618 | 0.23043
2010-04-21 | 1100 |  | 0 | 0 | 0 | 0.0436 | 0.0285 | 0.71877 |  | 1.6618 | 0.23043
2010-04-21 | 1200 |  | 0 | 0 | 0 | 0.0479 | 0.0388 | 0.73079 |  | 1.6618 | 0.23043
2010-04-21 | 1300 |  | 0.0099 | 0 | 0.0276 | 0 | 0.0086 | 0.66167 |  | 1.6618 | 0.23043
2010-04-21 | 1400 |  | 0.0144 | 0 | 0.0704 | 0 | 0.0097 | 0.53637 |  | 1.6618 | 0.23043
2010-04-21 | 1500 |  | 0.0018 | 0 | 0.0987 | 0 | 0 | 0.21383 |  | 1.6618 | 0.23043
2010-04-21 | 1600 |  | 0 | 0 | 0.0835 | 0 | 0 | 0.011452 |  | 1.6618 | 0.23043
2010-04-21 | 1700 |  | 0 | 0.023 | 0.1476 | 0 | 0 | 0.007714 |  | 1.6618 | 0.23043
2010-04-21 | 1800 |  | 0.06 | 0.0303 | 0.2356 | 0.0358 | 0.0714 | 7e-06 |  | 1.6618 | 0.23043
2010-04-21 | 1900 |  | 0.23 | 0.1238 | 0.2441 | 0.1638 | 0.1709 | 0 |  | 1.6618 | 0.23043
2010-04-21 | 2000 |  | 0.4693 | 0.2009 | 0.1968 | 0.265 | 0.2282 | 0 |  | 1.6618 | 0.23043
2010-04-21 | 2100 |  | 0.3273 | 0.1925 | 0.0973 | 0.3072 | 0.3203 | 0 |  | 1.6618 | 0.23043
2010-04-21 | 2200 |  | 0.1766 | 0.1644 | 0.0856 | 0.187 | 0.2961 | 0 |  | 1.6618 | 0.23043
2010-04-21 | 2300 |  | 0.5907 | 0.2073 | 0.1598 | 0.1318 | 0.1845 | 0 |  | 1.6618 | 0.23043
2010-04-22 | 0 |  | 1.0466 | 0.3153 | 0.1016 | 0.2001 | 0.2115 | 0 |  | 1.6928 | 0.23043
2010-04-22 | 100 |  | 0.9969 | 0.313 | 0.0318 | 0.1434 | 0.1466 | 0 |  | 1.6928 | 0.23043
2010-04-22 | 200 |  | 0.7828 | 0.361 | 0 | 0.0973 | 0.1413 | 0 |  | 1.6928 | 0.23043
2010-04-22 | 300 |  | 0.3314 | 0.3634 | 0 | 0.1028 | 0.1365 | 0 |  | 1.6928 | 0.23043
2010-04-22 | 400 |  | 0.0982 | 0.3208 | 0 | 0.0996 | 0.118 | 0 |  | 1.6928 | 0.23043
2010-04-22 | 500 |  | 0.1557 | 0.2984 | 0 | 0.1031 | 0.1104 | 0 |  | 1.6928 | 0.23043
2010-04-22 | 600 |  | 0.38 | 0.186 | 0 | 0.1464 | 0.1077 | 0.016854 |  | 1.6928 | 0.23043
2010-04-22 | 700 |  | 0.3791 | 0.0638 | 0.0094 | 0.156 | 0.1627 | 0.27744 |  | 1.6928 | 0.23043
2010-04-22 | 800 |  | 0.1581 | 0 | 0.0206 | 0.1496 | 0.1514 | 0.48971 |  | 1.6928 | 0.23043
2010-04-22 | 900 |  | 0.0762 | 0 | 0 | 0.1046 | 0.0732 | 0.63395 |  | 1.6928 | 0.23043
2010-04-22 | 1000 |  | 0.0324 | 0 | 0.0201 | 0.1377 | 0.0896 | 0.72602 |  | 1.6928 | 0.23043
2010-04-22 | 1100 |  | 0.1003 | 0 | 0.0408 | 0.165 | 0.104 | 0.75483 |  | 1.6928 | 0.23043
2010-04-22 | 1200 |  | 0.3905 | 0.0131 | 0.0553 | 0.1811 | 0.1127 | 0.76097 |  | 1.6928 | 0.23043
2010-04-22 | 1300 |  | 0.4945 | 0.0667 | 0.0755 | 0.1282 | 0.0831 | 0.7127 |  | 1.6928 | 0.23043
2010-04-22 | 1400 |  | 0.5816 | 0.0971 | 0.0829 | 0.0878 | 0.0514 | 0.61681 |  | 1.6928 | 0.23043
2010-04-22 | 1500 |  | 0.753 | 0.1765 | 0.1849 | 0.1458 | 0.1647 | 0.45891 |  | 1.6928 | 0.23043
2010-04-22 | 1600 |  | 0.8359 | 0.4552 | 0.5352 | 0.4019 | 0.4211 | 0.25278 |  | 1.6928 | 0.23043
2010-04-22 | 1700 |  | 0.7899 | 0.6738 | 0.5519 | 0.3252 | 0.2664 | 0.012808 |  | 1.6928 | 0.23043
2010-04-22 | 1800 |  | 0.7553 | 0.2258 | 0.261 | 0.2558 | 0.26 | 0 |  | 1.6928 | 0.23043
2010-04-22 | 1900 |  | 1.077 | 0.2815 | 0.1846 | 0.3746 | 0.4088 | 0 |  | 1.6928 | 0.23043
2010-04-22 | 2000 |  | 1.0611 | 0.5379 | 0.3334 | 0.7115 | 0.6533 | 0 |  | 1.6928 | 0.23043
2010-04-22 | 2100 |  | 0.8084 | 0.6093 | 0.1789 | 0.7555 | 0.6653 | 0 |  | 1.6928 | 0.23043
2010-04-22 | 2200 |  | 1.1913 | 0.7693 | 0.1232 | 0.9164 | 0.7859 | 0 |  | 1.6928 | 0.23043
2010-04-22 | 2300 |  | 1.2187 | 0.7269 | 0.0593 | 0.861 | 0.623 | 0 |  | 1.6928 | 0.23043
2010-04-23 | 0 |  | 1.2712 | 0.6931 | 0.1313 | 0.7563 | 0.5913 | 0 |  | 3.2615 | 0.23043
2010-04-23 | 100 |  | 1.2614 | 0.6479 | 0.174 | 0.7638 | 0.6904 | 0 |  | 3.2615 | 0.23043
2010-04-23 | 200 |  | 1.2924 | 0.4819 | 0.0998 | 0.8113 | 0.712 | 0 |  | 3.2615 | 0.23043
2010-04-23 | 300 |  | 1.2924 | 0.4726 | 0.0715 | 0.7148 | 0.6376 | 0 |  | 3.2615 | 0.23043
2010-04-23 | 400 |  | 1.2924 | 0.5528 | 0.0273 | 0.6755 | 0.6536 | 0 |  | 3.2615 | 0.23043
2010-04-23 | 500 |  | 1.2924 | 0.5903 | 0.0128 | 0.6121 | 0.6369 | 6.5e-05 |  | 3.2615 | 0.23043
2010-04-23 | 600 |  | 1.2774 | 0.4981 | 0.0113 | 0.4483 | 0.5257 | 0.017112 |  | 3.2615 | 0.23043
2010-04-23 | 700 |  | 1.2924 | 0.2566 | 0.0517 | 0.1983 | 0.2429 | 0.17889 |  | 3.2615 | 0.23043
2010-04-23 | 800 |  | 1.139 | 0.2027 | 0.1094 | 0.0907 | 0.1029 | 0.30937 |  | 3.2615 | 0.23043
2010-04-23 | 900 |  | 0.9805 | 0.2696 | 0.0757 | 0.0659 | 0.0578 | 0.52445 |  | 3.2615 | 0.23043
2010-04-23 | 1000 |  | 0.9928 | 0.3007 | 0.1088 | 0.0269 | 0.0268 | 0.45996 |  | 3.2615 | 0.23043
2010-04-23 | 1100 |  | 0.848 | 0.3748 | 0.0614 | 0.0273 | 0.0339 | 0.60075 |  | 3.2615 | 0.23043
2010-04-23 | 1200 |  | 0.7058 | 0.6202 | 0.0197 | 0.0152 | 0.032 | 0.44937 |  | 3.2615 | 0.23043
2010-04-23 | 1300 |  | 1.031 | 0.6978 | 0.0081 | 0 | 0.0046 | 0.26219 |  | 3.2615 | 0.23043
2010-04-23 | 1400 |  | 1.2289 | 0.7651 | 0.0094 | 0.0214 | 0.0276 | 0.32884 |  | 3.2615 | 0.23043
2010-04-23 | 1500 |  | 1.2671 | 0.6676 | 0.0394 | 0.0661 | 0.0251 | 0.18807 |  | 3.2615 | 0.23043
2010-04-23 | 1600 |  | 1.2924 | 0.6187 | 0.7689 | 0.1569 | 0.1711 | 0.13107 |  | 3.2615 | 0.23043
2010-04-23 | 1700 |  | 1.2924 | 0.089 | 1.2635 | 0.2549 | 0.2374 | 0.010036 |  | 3.2615 | 0.23043
2010-04-23 | 1800 |  | 1.1706 | 0.5022 | 0.2829 | 0.3824 | 0.0556 | 9e-06 |  | 3.2615 | 0.23043
2010-04-23 | 1900 |  | 1.0347 | 1.2924 | 0.3827 | 0.223 | 0.4628 | 0 |  | 3.2615 | 0.23043
2010-04-23 | 2000 |  | 1.1071 | 1.0631 | 0.681 | 0.5535 | 0.3839 | 0 |  | 3.2615 | 0.23043
2010-04-23 | 2100 |  | 1.1676 | 1.0705 | 0.7316 | 0.4369 | 0.5654 | 0 |  | 3.2615 | 0.23043
2010-04-23 | 2200 |  | 1.2924 | 0.9046 | 0.4397 | 0.4531 | 0.6744 | 0 |  | 3.2615 | 0.23043
2010-04-23 | 2300 |  | 1.2924 | 0.7572 | 0.6256 | 0.6347 | 0.5069 | 0 |  | 3.2615 | 0.23043
2010-04-24 | 0 |  | 1.279 | 0.963 | 0.75 | 1.2432 | 1.0923 | 0 |  | 3.1699 | 0.23043
2010-04-24 | 100 |  | 1.2128 | 0.6956 | 1.0134 | 1.2666 | 1.2348 | 0 |  | 3.1699 | 0.23043
2010-04-24 | 200 |  | 1.2393 | 0.5703 | 1.0602 | 1.2924 | 1.2649 | 0 |  | 3.1699 | 0.23043
2010-04-24 | 300 |  | 1.1865 | 0.9023 | 1.2626 | 1.2924 | 1.2709 | 0 |  | 3.1699 | 0.23043
2010-04-24 | 400 |  | 1.2924 | 1.049 | 0.931 | 1.2924 | 1.2652 | 0 |  | 3.1699 | 0.23043
2010-04-24 | 500 |  | 1.2764 | 1.2365 | 0.9261 | 1.2726 | 1.2125 | 2.6e-05 |  | 3.1699 | 0.23043
2010-04-24 | 600 |  | 1.1691 | 1.0972 | 0.5123 | 1.1796 | 1.054 | 0.024538 |  | 3.1699 | 0.23043
2010-04-24 | 700 |  | 0.7632 | 0.6472 | 0.3197 | 1.0108 | 0.8779 | 0.24339 |  | 3.1699 | 0.23043
2010-04-24 | 800 |  | 0.7087 | 0.8895 | 0.2543 | 0.9488 | 0.8232 | 0.44671 |  | 3.1699 | 0.23043
2010-04-24 | 900 |  | 0.8114 | 1.147 | 0.1395 | 0.9465 | 0.8032 | 0.53858 |  | 3.1699 | 0.23043
2010-04-24 | 1000 |  | 0.8385 | 1.269 | 0.4895 | 0.9326 | 0.7602 | 0.52218 |  | 3.1699 | 0.23043
2010-04-24 | 1100 |  | 0.8928 | 1.2924 | 1.2636 | 0.7093 | 0.6317 | 0.72079 |  | 3.1699 | 0.23043
2010-04-24 | 1200 |  | 1.2084 | 1.2924 | 1.2924 | 0.5684 | 0.4772 | 0.69107 |  | 3.1699 | 0.23043
2010-04-24 | 1300 |  | 1.2924 | 1.2924 | 1.1256 | 0.7275 | 0.6576 | 0.61294 |  | 3.1699 | 0.23043
2010-04-24 | 1400 |  | 1.2924 | 1.2924 | 0.5829 | 1.0939 | 1.048 | 0.50523 |  | 3.1699 | 0.23043
2010-04-24 | 1500 |  | 1.2924 | 1.2924 | 1.2741 | 1.2369 | 1.2508 | 0.3441 |  | 3.1699 | 0.23043
2010-04-24 | 1600 |  | 1.2924 | 1.2924 | 1.1297 | 1.2913 | 1.2886 | 0.085529 |  | 3.1699 | 0.23043
2010-04-24 | 1700 |  | 1.2924 | 1.2924 | 1.191 | 1.2924 | 1.2924 | 0.017208 |  | 3.1699 | 0.23043
2010-04-24 | 1800 |  | 1.2924 | 1.2924 | 1.2058 | 1.2924 | 1.2924 | 0.000152 |  | 3.1699 | 0.23043
2010-04-24 | 1900 |  | 1.2924 | 1.2924 | 1.2924 | 0.98 | 1.224 | 0 |  | 3.1699 | 0.23043
2010-04-24 | 2000 |  | 1.2924 | 1.2924 | 1.2924 | 0.9908 | 0.8869 | 0 |  | 3.1699 | 0.23043
2010-04-24 | 2100 |  | 1.2836 | 1.2924 | 1.2924 | 1.1685 | 1.0663 | 0 |  | 3.1699 | 0.23043
2010-04-24 | 2200 |  | 1.2924 | 1.2924 | 1.2924 | 1.2924 | 1.2468 | 0 |  | 3.1699 | 0.23043
2010-04-24 | 2300 |  | 1.2255 | 1.2924 | 1.2599 | 0.9796 | 1.2067 | 0 |  | 3.1699 | 0.23043
2010-04-25 | 0 |  | 0.9842 | 1.2924 | 1.2225 | 0.7582 | 0.8074 | 0 |  | 3.2004 | 0.23043
2010-04-25 | 100 |  | 0.7294 | 1.2924 | 1.09 | 0.6594 | 0.6799 | 0 |  | 3.2004 | 0.23043
2010-04-25 | 200 |  | 0.7511 | 1.2924 | 0.9729 | 0.6358 | 0.8047 | 0 |  | 3.2004 | 0.23043
2010-04-25 | 300 |  | 0.8393 | 1.2383 | 0.8337 | 0.6099 | 0.6616 | 0 |  | 3.2004 | 0.23043
2010-04-25 | 400 |  | 0.958 | 1.1671 | 0.6646 | 0.5375 | 0.5063 | 0 |  | 3.2004 | 0.23043
2010-04-25 | 500 |  | 0.8431 | 1.1073 | 0.6041 | 0.536 | 0.3797 | 3.6e-05 |  | 3.2004 | 0.23043
2010-04-25 | 600 |  | 0.6275 | 1.0683 | 0.3425 | 0.4624 | 0.4277 | 0.032952 |  | 3.2004 | 0.23043
2010-04-25 | 700 |  | 0.5885 | 0.9468 | 0.1381 | 0.3286 | 0.3734 | 0.24683 |  | 3.2004 | 0.23043
2010-04-25 | 800 |  | 0.5557 | 0.7497 | 0 | 0.2143 | 0.2776 | 0.41878 |  | 3.2004 | 0.23043
2010-04-25 | 900 |  | 0.4384 | 0.6002 | 0 | 0.1806 | 0.2241 | 0.54361 |  | 3.2004 | 0.23043
2010-04-25 | 1000 |  | 0.2837 | 0.4855 | 0 | 0.1318 | 0.1715 | 0.61743 |  | 3.2004 | 0.23043
2010-04-25 | 1100 |  | 0.1804 | 0.4006 | 0 | 0.0893 | 0.1202 | 0.66561 |  | 3.2004 | 0.23043
2010-04-25 | 1200 |  | 0.1103 | 0.2607 | 0.0023 | 0.0525 | 0.068 | 0.66834 |  | 3.2004 | 0.23043
2010-04-25 | 1300 |  | 0.0746 | 0.1666 | 0.0186 | 0.0326 | 0.0447 | 0.60152 |  | 3.2004 | 0.23043
2010-04-25 | 1400 |  | 0.0582 | 0.0957 | 0.054 | 0.0322 | 0.0411 | 0.45224 |  | 3.2004 | 0.23043
2010-04-25 | 1500 |  | 0.1335 | 0.2673 | 0.107 | 0.0755 | 0.0813 | 0.25464 |  | 3.2004 | 0.23043
2010-04-25 | 1600 |  | 0.5517 | 0.6978 | 0.1129 | 0.2515 | 0.2575 | 0.097241 |  | 3.2004 | 0.23043
2010-04-25 | 1700 |  | 1.1219 | 0.9212 | 0.018 | 0.3953 | 0.3953 | 0.03582 |  | 3.2004 | 0.23043
2010-04-25 | 1800 |  | 0.8566 | 0.8548 | 0.0778 | 0.1293 | 0.1257 | 9e-06 |  | 3.2004 | 0.23043
2010-04-25 | 1900 |  | 0.7907 | 0.9653 | 0.1293 | 0.0744 | 0.0525 | 0 |  | 3.2004 | 0.23043
2010-04-25 | 2000 |  | 0.4223 | 0.1203 | 0.0063 | 0.0339 | 0.0178 | 0 |  | 3.2004 | 0.23043
2010-04-25 | 2100 |  | 0.0601 | 0.0176 | 0.0513 | 0 | 0 | 0 |  | 3.2004 | 0.23043
2010-04-25 | 2200 |  | 0.0629 | 0 | 0.0962 | 0 | 0 | 0 |  | 3.2004 | 0.23043
2010-04-25 | 2300 |  | 0.0466 | 0 | 0.1624 | 0 | 0 | 0 |  | 3.2004 | 0.23043
2010-04-26 | 0 |  | 0.0042 | 0 | 0.2048 | 0.0001 | 0 | 0 |  | 3.231 | 0.23043
2010-04-26 | 100 |  | 0.0287 | 0 | 0.1453 | 0.027 | 0.0122 | 0 |  | 3.231 | 0.23043
2010-04-26 | 200 |  | 0.0376 | 0 | 0.0957 | 0.0778 | 0.0366 | 0 |  | 3.231 | 0.23043
2010-04-26 | 300 |  | 0.0129 | 0 | 0.0527 | 0.1597 | 0.1016 | 0 |  | 3.231 | 0.23043
2010-04-26 | 400 |  | 0.0041 | 0.0068 | 0.075 | 0.202 | 0.1833 | 0 |  | 3.231 | 0.23043
2010-04-26 | 500 |  | 0 | 0.0153 | 0.09 | 0.3067 | 0.3114 | 0 |  | 3.231 | 0.23043
2010-04-26 | 600 |  | 0 | 0.0486 | 0.1 | 0.3926 | 0.4358 | 0.015635 |  | 3.231 | 0.23043
2010-04-26 | 700 |  | 0.0017 | 0.1501 | 0.1033 | 0.433 | 0.4703 | 0.2601 |  | 3.231 | 0.23043
2010-04-26 | 800 |  | 0.052 | 0.3066 | 0.0341 | 0.2789 | 0.3176 | 0.45957 |  | 3.231 | 0.23043
2010-04-26 | 900 |  | 0.0374 | 0.4237 | 0.0513 | 0.2015 | 0.2458 | 0.62345 |  | 3.231 | 0.23043
2010-04-26 | 1000 |  | 0.0814 | 0.4216 | 0.053 | 0.1632 | 0.1873 | 0.68337 |  | 3.231 | 0.23043
2010-04-26 | 1100 |  | 0.1352 | 0.3406 | 0.032 | 0.0788 | 0.1011 | 0.7612 |  | 3.231 | 0.23043
2010-04-26 | 1200 |  | 0.1248 | 0.2808 | 0.0692 | 0.0542 | 0.0852 | 0.62882 |  | 3.231 | 0.23043
2010-04-26 | 1300 |  | 0.0825 | 0.1995 | 0.0889 | 0.0767 | 0.0759 | 0.45642 |  | 3.231 | 0.23043
2010-04-26 | 1400 |  | 0.051 | 0.1085 | 0.0653 | 0.0369 | 0.0679 | 0.43725 |  | 3.231 | 0.23043
2010-04-26 | 1500 |  | 0.0055 | 0.0242 | 0.0325 | 0.0157 | 0.0375 | 0.43476 |  | 3.231 | 0.23043
2010-04-26 | 1600 |  | 0 | 0 | 0.0508 | 0.0047 | 0.0515 | 0.2398 |  | 3.231 | 0.23043
2010-04-26 | 1700 |  | 0.1018 | 0 | 0.2089 | 0.047 | 0.2365 | 0.011713 |  | 3.231 | 0.23043
2010-04-26 | 1800 |  | 0.8408 | 0 | 0.3096 | 0.3629 | 0.2422 | 0 |  | 3.231 | 0.23043
2010-04-26 | 1900 |  | 1.2924 | 0.0006 | 0.13 | 0.3746 | 0.2118 | 0 |  | 3.231 | 0.23043
2010-04-26 | 2000 |  | 1.2924 | 0.0561 | 0.0487 | 0.2442 | 0.2074 | 0 |  | 3.231 | 0.23043
2010-04-26 | 2100 |  | 0.9011 | 0.2934 | 0.0716 | 0.1208 | 0.1801 | 0 |  | 3.231 | 0.23043
2010-04-26 | 2200 |  | 0.9779 | 0.3249 | 0.1183 | 0.1469 | 0.2008 | 0 |  | 3.231 | 0.23043
2010-04-26 | 2300 |  | 0.8992 | 0.1385 | 0.1123 | 0.1888 | 0.2543 | 0 |  | 3.231 | 0.23043
2010-04-27 | 0 |  | 0.9161 | 0.0861 | 0.0629 | 0.2387 | 0.2531 | 0 |  | 3.2615 | 0.23043
2010-04-27 | 100 |  | 1.0681 | 0.0136 | 0.0291 | 0.3413 | 0.2856 | 0 |  | 3.2615 | 0.23043
2010-04-27 | 200 |  | 1.1338 | 0.0085 | 0.0058 | 0.3113 | 0.244 | 0 |  | 3.2615 | 0.23043
2010-04-27 | 300 |  | 1.0574 | 0.0273 | 0.0057 | 0.2223 | 0.2543 | 0 |  | 3.2615 | 0.23043
2010-04-27 | 400 |  | 0.8804 | 0.021 | 0 | 0.2042 | 0.321 | 0 |  | 3.2615 | 0.23043
2010-04-27 | 500 |  | 0.5536 | 0.0279 | 0 | 0.1414 | 0.2888 | 0 |  | 3.2615 | 0.23043
2010-04-27 | 600 |  | 0.3163 | 0.0043 | 0.0112 | 0.0753 | 0.1905 | 0.020969 |  | 3.2615 | 0.23043
2010-04-27 | 700 |  | 0.1331 | 0 | 0.0205 | 0.0047 | 0.0921 | 0.2728 |  | 3.2615 | 0.23043
2010-04-27 | 800 |  | 0.0676 | 0.0187 | 0 | 0 | 0.015 | 0.48432 |  | 3.2615 | 0.23043
2010-04-27 | 900 |  | 0.1517 | 0.0081 | 0 | 0 | 0 | 0.43348 |  | 3.2615 | 0.23043
2010-04-27 | 1000 |  | 0.1781 | 0.0182 | 0 | 0 | 0 | 0.61179 |  | 3.2615 | 0.23043
2010-04-27 | 1100 |  | 0.4283 | 0.014 | 0.0097 | 0 | 0 | 0.62636 |  | 3.2615 | 0.23043
2010-04-27 | 1200 |  | 0.365 | 0 | 0.0396 | 0.0038 | 0.0098 | 0.58195 |  | 3.2615 | 0.23043
2010-04-27 | 1300 |  | 0.7305 | 0 | 0.0808 | 0.0004 | 0.0337 | 0.56961 |  | 3.2615 | 0.23043
2010-04-27 | 1400 |  | 0.6989 | 0.007 | 0.0394 | 0 | 0 | 0.56954 |  | 3.2615 | 0.23043
2010-04-27 | 1500 |  | 0.3842 | 0.2831 | 0.0189 | 0 | 0 | 0.41008 |  | 3.2615 | 0.23043
2010-04-27 | 1600 |  | 0.4462 | 0.1553 | 0.0045 | 0.0015 | 0 | 0.18281 |  | 3.2615 | 0.23043
2010-04-27 | 1700 |  | 0.119 | 0.2402 | 0.0265 | 0.0625 | 0 | 0.012473 |  | 3.2615 | 0.23043
2010-04-27 | 1800 |  | 0.0089 | 0.0774 | 0.0082 | 0.0566 | 0 | 8e-06 |  | 3.2615 | 0.23043
2010-04-27 | 1900 |  | 0.4187 | 0.0033 | 0.009 | 0 | 0 | 0 |  | 3.2615 | 0.23043
2010-04-27 | 2000 |  | 0.2186 | 0.0621 | 0 | 0 | 0.0768 | 0 |  | 3.2615 | 0.23043
2010-04-27 | 2100 |  | 0.7185 | 0.2621 | 0 | 0 | 0.6281 | 0 |  | 3.2615 | 0.23043
2010-04-27 | 2200 |  | 0.8189 | 0.1337 | 0 | 0.0746 | 0.5099 | 0 |  | 3.2615 | 0.23043
2010-04-27 | 2300 |  | 0.2706 | 0.0397 | 0.1381 | 0.3145 | 0.2406 | 0 |  | 3.2615 | 0.23043
2010-04-28 | 0 |  | 0.6894 | 0.033 | 0.1682 | 0.0399 | 0.0889 | 0 |  | 3.3018 | 0.23043
2010-04-28 | 100 |  | 0.505 | 0.049 | 0.197 | 0 | 0 | 0 |  | 3.3018 | 0.23043
2010-04-28 | 200 |  | 0.7677 | 0.5368 | 0.7057 | 0.037 | 0 | 0 |  | 3.3018 | 0.23043
2010-04-28 | 300 |  | 0.0187 | 0.5426 | 0.7692 | 0.262 | 0.1251 | 0 |  | 3.3018 | 0.23043
2010-04-28 | 400 |  | 0.1048 | 0.0782 | 0.9956 | 0.6107 | 0.3887 | 0 |  | 3.3018 | 0.23043
2010-04-28 | 500 |  | 0.1696 | 0.0116 | 1.2749 | 1.1637 | 0.8311 | 0 |  | 3.3018 | 0.23043
2010-04-28 | 600 |  | 0.3452 | 0.0285 | 1.2924 | 1.2924 | 1.0997 | 0.021847 |  | 3.3018 | 0.23043
2010-04-28 | 700 |  | 0.219 | 0.0065 | 1.2924 | 1.2748 | 0.8813 | 0.2522 |  | 3.3018 | 0.23043
2010-04-28 | 800 |  | 0.4037 | 0 | 1.2924 | 1.2924 | 0.9733 | 0.42603 |  | 3.3018 | 0.23043
2010-04-28 | 900 |  | 0.2885 | 0.0106 | 1.2924 | 1.2924 | 1.2924 | 0.56337 |  | 3.3018 | 0.23043
2010-04-28 | 1000 |  | 0.264 | 0.0566 | 1.2924 | 1.2924 | 1.2924 | 0.69899 |  | 3.3018 | 0.23043
2010-04-28 | 1100 |  | 0.5605 | 0.0345 | 1.2924 | 1.2924 | 1.2924 | 0.57193 |  | 3.3018 | 0.23043
2010-04-28 | 1200 |  | 0.9097 | 0.433 | 1.2924 | 1.2924 | 1.2924 | 0.691 |  | 3.3018 | 0.23043
2010-04-28 | 1300 |  | 1.2924 | 0.724 | 1.2924 | 1.2924 | 1.2924 | 0.4493 |  | 3.3018 | 0.23043
2010-04-28 | 1400 |  | 1.2924 | 0.8051 | 1.2924 | 1.2924 | 1.2924 | 0.28051 |  | 3.3018 | 0.23043
2010-04-28 | 1500 |  | 1.1305 | 0.158 | 1.2924 | 1.2924 | 1.2924 | 0.18476 |  | 3.3018 | 0.23043
2010-04-28 | 1600 |  | 0.6213 | 0.571 | 1.2924 | 1.2924 | 1.2924 | 0.15696 |  | 3.3018 | 0.23043
2010-04-28 | 1700 |  | 0.559 | 1.2924 | 1.2924 | 1.2924 | 1.2924 | 0.028715 |  | 3.3018 | 0.23043
2010-04-28 | 1800 |  | 0.5962 | 0.5393 | 1.2924 | 1.2924 | 1.2924 | 4.7e-05 |  | 3.3018 | 0.23043
2010-04-28 | 1900 |  | 0.9606 | 1.2924 | 1.2924 | 1.2924 | 1.291 | 0 |  | 3.3018 | 0.23043
2010-04-28 | 2000 |  | 1.2924 | 1.2924 | 1.2924 | 1.2924 | 1.2586 | 0 |  | 3.3018 | 0.23043
2010-04-28 | 2100 |  | 1.2924 | 1.2924 | 0.728 | 1.219 | 0.9669 | 0 |  | 3.3018 | 0.23043
2010-04-28 | 2200 |  | 1.2924 | 1.2924 | 0.4811 | 0.8569 | 0.6649 | 0 |  | 3.3018 | 0.23043
2010-04-28 | 2300 |  | 1.2924 | 1.2924 | 0.7116 | 0.7778 | 0.6522 | 0 |  | 3.3018 | 0.23043
2010-04-29 | 0 |  | 1.2924 | 1.2924 | 0.6456 | 0.7503 | 0.7972 | 0 |  | 3.2878 | 0.23043
2010-04-29 | 100 |  | 1.2924 | 1.2924 | 0.3755 | 0.823 | 0.85 | 0 |  | 3.2878 | 0.23043
2010-04-29 | 200 |  | 1.2924 | 1.2924 | 0.5168 | 0.8508 | 0.9307 | 0 |  | 3.2878 | 0.23043
2010-04-29 | 300 |  | 1.2924 | 1.2924 | 0.8066 | 0.8768 | 0.8123 | 0 |  | 3.2878 | 0.23043
2010-04-29 | 400 |  | 1.2924 | 1.2924 | 1.0097 | 1.0171 | 0.8341 | 0 |  | 3.2878 | 0.23043
2010-04-29 | 500 |  | 1.2924 | 1.2924 | 1.1189 | 1.0583 | 0.9069 | 0 |  | 3.2878 | 0.23043
2010-04-29 | 600 |  | 1.2924 | 1.2924 | 1.2235 | 0.9631 | 0.9968 | 0.000602 |  | 3.2878 | 0.23043
2010-04-29 | 700 |  | 1.2924 | 1.2924 | 0.9257 | 0.9337 | 0.9661 | 0.11097 |  | 3.2878 | 0.23043
2010-04-29 | 800 |  | 1.2924 | 1.2924 | 1.0127 | 1.1614 | 1.1591 | 0.16637 |  | 3.2878 | 0.23043
2010-04-29 | 900 |  | 1.2924 | 1.2924 | 1.0231 | 1.0561 | 1.0295 | 0.14798 |  | 3.2878 | 0.23043
2010-04-29 | 1000 |  | 1.2924 | 1.2924 | 0.914 | 0.9896 | 0.8187 | 0.28075 |  | 3.2878 | 0.23043
2010-04-29 | 1100 |  | 1.2924 | 1.2924 | 0.8228 | 1.0241 | 0.8247 | 0.29959 |  | 3.2878 | 0.23043
2010-04-29 | 1200 |  | 1.2627 | 1.1674 | 0.8394 | 1.0171 | 0.9997 | 0.16642 |  | 3.2878 | 0.23043
2010-04-29 | 1300 |  | 1.2286 | 1.2924 | 0.8662 | 0.6292 | 0.7651 | 0.1725 |  | 3.2878 | 0.23043
2010-04-29 | 1400 |  | 1.1394 | 1.1567 | 0.9518 | 1.2924 | 1.2226 | 0.13811 |  | 3.2878 | 0.23043
2010-04-29 | 1500 |  | 1.0024 | 1.0234 | 0.816 | 0.8343 | 0.4424 | 0.18126 |  | 3.2878 | 0.23043
2010-04-29 | 1600 |  | 0.8404 | 1.239 | 0.666 | 0.4456 | 0.7032 | 0.028045 |  | 3.2878 | 0.23043
2010-04-29 | 1700 |  | 0.825 | 0.3301 | 0.4892 | 0.1024 | 0.3851 | 0.002281 |  | 3.2878 | 0.23043
2010-04-29 | 1800 |  | 0.5328 | 0.7441 | 0.1328 | 0.4687 | 0.8454 | 0 |  | 3.2878 | 0.23043
2010-04-29 | 1900 |  | 0.4025 | 0.4978 | 0.1664 | 0.6594 | 0.4562 | 0 |  | 3.2878 | 0.23043
2010-04-29 | 2000 |  | 0.2453 | 0.451 | 0.1011 | 0.4495 | 0.152 | 0 |  | 3.2878 | 0.23043
2010-04-29 | 2100 |  | 0.2414 | 0.4309 | 0.2178 | 0.4777 | 0.4802 | 0 |  | 3.2878 | 0.23043
2010-04-29 | 2200 |  | 0.1543 | 0.4972 | 0.4361 | 0.7115 | 0.6401 | 0 |  | 3.2878 | 0.23043
2010-04-29 | 2300 |  | 0.27 | 0.575 | 0.3497 | 0.8734 | 0.732 | 0 |  | 3.2878 | 0.23043
2010-04-30 | 0 |  | 0.4426 | 0.6122 | 0.404 | 0.686 | 0.709 | 0 |  | 3.3313 | 0.23043
2010-04-30 | 100 |  | 0.4567 | 0.6967 | 0.5771 | 0.7384 | 0.74 | 0 |  | 3.3313 | 0.23043
2010-04-30 | 200 |  | 0.4352 | 0.6158 | 0.6952 | 0.5823 | 0.7076 | 0 |  | 3.3313 | 0.23043
2010-04-30 | 300 |  | 0.6362 | 0.7583 | 0.7594 | 0.3476 | 0.568 | 0 |  | 3.3313 | 0.23043
2010-04-30 | 400 |  | 0.9011 | 0.6996 | 0.7094 | 0.383 | 0.3881 | 0 |  | 3.3313 | 0.23043
2010-04-30 | 500 |  | 0.7752 | 0.6829 | 0.7207 | 0.5728 | 0.3764 | 0 |  | 3.3313 | 0.23043
2010-04-30 | 600 |  | 0.3818 | 0.5623 | 0.7911 | 0.496 | 0.3318 | 0.023667 |  | 3.3313 | 0.23043
2010-04-30 | 700 |  | 0.2825 | 0.6282 | 0.5775 | 0.3596 | 0.3578 | 0.27812 |  | 3.3313 | 0.23043
2010-04-30 | 800 |  | 0.4969 | 0.6195 | 0.8021 | 0.5571 | 0.5771 | 0.46026 |  | 3.3313 | 0.23043
2010-04-30 | 900 |  | 0.7127 | 0.8842 | 0.868 | 0.7604 | 0.81 | 0.61915 |  | 3.3313 | 0.23043
2010-04-30 | 1000 |  | 1.0332 | 1.0661 | 0.9552 | 0.8893 | 0.9737 | 0.68031 |  | 3.3313 | 0.23043
2010-04-30 | 1100 |  | 1.0666 | 1.1106 | 0.8292 | 0.9134 | 0.9815 | 0.67625 |  | 3.3313 | 0.23043
2010-04-30 | 1200 |  | 1.1134 | 1.1188 | 0.7772 | 0.855 | 0.87 | 0.75496 |  | 3.3313 | 0.23043
2010-04-30 | 1300 |  | 1.2924 | 1.2133 | 0.7447 | 0.7586 | 0.712 | 0.68091 |  | 3.3313 | 0.23043
2010-04-30 | 1400 |  | 1.2924 | 1.2092 | 0.8217 | 0.8422 | 0.8688 | 0.58709 |  | 3.3313 | 0.23043
2010-04-30 | 1500 |  | 1.2924 | 1.2063 | 0.8846 | 0.7744 | 0.7923 | 0.44012 |  | 3.3313 | 0.23043
2010-04-30 | 1600 |  | 1.2802 | 0.9464 | 0.9073 | 0.745 | 0.7975 | 0.2514 |  | 3.3313 | 0.23043
2010-04-30 | 1700 |  | 0.9787 | 0.7983 | 0.8266 | 0.7352 | 0.7276 | 0.012045 |  | 3.3313 | 0.23043
2010-04-30 | 1800 |  | 0.4262 | 0.337 | 0.6751 | 0.5346 | 0.6073 | 0 |  | 3.3313 | 0.23043
2010-04-30 | 1900 |  | 0.2138 | 0.1589 | 0.4133 | 0.4037 | 0.4496 | 0 |  | 3.3313 | 0.23043
2010-04-30 | 2000 |  | 0.1348 | 0.1803 | 0.1511 | 0.2866 | 0.2785 | 0 |  | 3.3313 | 0.23043
2010-04-30 | 2100 |  | 0.086 | 0.1586 | 0 | 0.1777 | 0.1778 | 0 |  | 3.3313 | 0.23043
2010-04-30 | 2200 |  | 0.0088 | 0.1414 | 0 | 0.1001 | 0.1023 | 0 |  | 3.3313 | 0.23043
2010-04-30 | 2300 |  | 0 | 0.1212 | 0 | 0.0109 | 0.028 | 0 |  | 3.3313 | 0.23043
2010-05-01 | 0 |  | 0 | 0.1336 | 0 | 0 | 0.0119 | 0 |  | 2.3193 | 0.23043
2010-05-01 | 100 |  | 0 | 0.1081 | 0 | 0 | 0 | 0 |  | 2.3193 | 0.23043
2010-05-01 | 200 |  | 0 | 0.2271 | 0 | 0 | 0.0132 | 0 |  | 2.3193 | 0.23043
2010-05-01 | 300 |  | 0 | 0.1385 | 0.0371 | 0 | 0.022 | 0 |  | 2.3193 | 0.23043
2010-05-01 | 400 |  | 0 | 0.1166 | 0.4388 | 0.0005 | 0.0221 | 0 |  | 2.3193 | 0.23043
2010-05-01 | 500 |  | 0 | 0.0947 | 0.674 | 0 | 0 | 2.2e-05 |  | 2.3193 | 0.23043
2010-05-01 | 600 |  | 0 | 0.0321 | 0.5479 | 0 | 0 | 0.001863 |  | 2.3193 | 0.23043
2010-05-01 | 700 |  | 0.0053 | 0 | 0.3803 | 0 | 0 | 0.13854 |  | 2.3193 | 0.23043
2010-05-01 | 800 |  | 0.0246 | 0.008 | 0.1641 | 0 | 0 | 0.15057 |  | 2.3193 | 0.23043
2010-05-01 | 900 |  | 0.0767 | 0.0251 | 0.1846 | 0 | 0 | 0.21187 |  | 2.3193 | 0.23043
2010-05-01 | 1000 |  | 0.0982 | 0 | 0.2214 | 0 | 0 | 0.24815 |  | 2.3193 | 0.23043
2010-05-01 | 1100 |  | 0.0814 | 0 | 0.1857 | 0 | 0 | 0.32735 |  | 2.3193 | 0.23043
2010-05-01 | 1200 |  | 0.033 | 0.0843 | 0.1468 | 0 | 0 | 0.37747 |  | 2.3193 | 0.23043
2010-05-01 | 1300 |  | 0.0189 | 0.1182 | 0.0975 | 0.0136 | 0 | 0.43516 |  | 2.3193 | 0.23043
2010-05-01 | 1400 |  | 0.054 | 0.0791 | 0.3698 | 0.0253 | 0.0031 | 0.19361 |  | 2.3193 | 0.23043
2010-05-01 | 1500 |  | 0.0113 | 0.0235 | 0.4277 | 0.0263 | 0.0054 | 0.14547 |  | 2.3193 | 0.23043
2010-05-01 | 1600 |  | 0 | 0.0422 | 0.2146 | 0.0332 | 0.0459 | 0.10782 |  | 2.3193 | 0.23043
2010-05-01 | 1700 |  | 0.027 | 0.1919 | 0.0362 | 0.1441 | 0.0709 | 0.009135 |  | 2.3193 | 0.23043
2010-05-01 | 1800 |  | 0.4462 | 0.2833 | 0.0795 | 0.043 | 0 | 0.000165 |  | 2.3193 | 0.23043
2010-05-01 | 1900 |  | 0.6785 | 0.0069 | 0.1724 | 0.002 | 0 | 0 |  | 2.3193 | 0.23043
2010-05-01 | 2000 |  | 0.4741 | 0.3409 | 0 | 0.0003 | 0.0564 | 0 |  | 2.3193 | 0.23043
2010-05-01 | 2100 |  | 0.2654 | 0.2246 | 0 | 0.0341 | 0.1112 | 0 |  | 2.3193 | 0.23043
2010-05-01 | 2200 |  | 0.0837 | 0.1765 | 0.0508 | 0.0295 | 0.0489 | 0 |  | 2.3193 | 0.23043
2010-05-01 | 2300 |  | 0.0108 | 0.208 | 0.1459 | 0.1227 | 0.0821 | 0 |  | 2.3193 | 0.23043
2010-05-02 | 0 |  | 0.028 | 0.2059 | 0.1673 | 0.2994 | 0.057 | 0 |  | 3.7739 | 0.23043
2010-05-02 | 100 |  | 0.0718 | 0.1147 | 0.1629 | 0.6252 | 0.4319 | 0 |  | 3.7739 | 0.23043
2010-05-02 | 200 |  | 0.1879 | 0.2251 | 0.1372 | 0.4951 | 0.4607 | 0 |  | 3.7739 | 0.23043
2010-05-02 | 300 |  | 0.2597 | 0.2906 | 0.0947 | 0.4177 | 0.4292 | 0 |  | 3.7739 | 0.23043
2010-05-02 | 400 |  | 0.4217 | 0.4783 | 0.123 | 0.4049 | 0.5639 | 0 |  | 3.7739 | 0.23043
2010-05-02 | 500 |  | 0.9715 | 0.4552 | 0.3336 | 0.3401 | 0.5381 | 4.6e-05 |  | 3.7739 | 0.23043
2010-05-02 | 600 |  | 1.0009 | 0.4762 | 1.0394 | 0.2873 | 0.4727 | 0.024621 |  | 3.7739 | 0.23043
2010-05-02 | 700 |  | 0.8351 | 0.424 | 1.0513 | 0.3632 | 0.3947 | 0.2688 |  | 3.7739 | 0.23043
2010-05-02 | 800 |  | 0.5707 | 0.4609 | 0.646 | 0.2508 | 0.3935 | 0.39984 |  | 3.7739 | 0.23043
2010-05-02 | 900 |  | 0.1864 | 0.6628 | 1.2623 | 0.233 | 0.1657 | 0.55842 |  | 3.7739 | 0.23043
2010-05-02 | 1000 |  | 0.0997 | 0.5433 | 0.9967 | 0.1609 | 0.1417 | 0.66747 |  | 3.7739 | 0.23043
2010-05-02 | 1100 |  | 0.0519 | 0.4033 | 0.9793 | 0.1902 | 0.1379 | 0.70739 |  | 3.7739 | 0.23043
2010-05-02 | 1200 |  | 0.0327 | 0.3493 | 0.9299 | 0.2401 | 0.168 | 0.70952 |  | 3.7739 | 0.23043
2010-05-02 | 1300 |  | 0.0768 | 0.3931 | 0.4913 | 0.264 | 0.2895 | 0.5288 |  | 3.7739 | 0.23043
2010-05-02 | 1400 |  | 0.1293 | 0.3958 | 0.5563 | 0.178 | 0.2929 | 0.54065 |  | 3.7739 | 0.23043
2010-05-02 | 1500 |  | 0.2069 | 0.5151 | 0.681 | 0.1832 | 0.2131 | 0.1625 |  | 3.7739 | 0.23043
2010-05-02 | 1600 |  | 0.9113 | 0.3466 | 0.8356 | 0.2686 | 0.2714 | 0.18409 |  | 3.7739 | 0.23043
2010-05-02 | 1700 |  | 0.8743 | 0.0295 | 0.7934 | 0.3124 | 0.295 | 0.018793 |  | 3.7739 | 0.23043
2010-05-02 | 1800 |  | 0.1656 | 0 | 0.8488 | 0.1841 | 0.239 | 5e-05 |  | 3.7739 | 0.23043
2010-05-02 | 1900 |  | 0.6817 | 0 | 0.8454 | 0.147 | 0.4721 | 0 |  | 3.7739 | 0.23043
2010-05-02 | 2000 |  | 0.8653 | 0.1854 | 0.9114 | 0.2433 | 0.056 | 0 |  | 3.7739 | 0.23043
2010-05-02 | 2100 |  | 1.2259 | 0.0303 | 0.6667 | 0.1348 | 0.0513 | 0 |  | 3.7739 | 0.23043
2010-05-02 | 2200 |  | 1.271 | 0.1518 | 0.7247 | 0.5397 | 0.4382 | 0 |  | 3.7739 | 0.23043
2010-05-02 | 2300 |  | 1.1201 | 0.4984 | 0.98 | 0.5939 | 0.9231 | 0 |  | 3.7739 | 0.23043
2010-05-03 | 0 |  | 0.7273 | 0.4303 | 0.7236 | 0.783 | 0.9567 | 0 |  | 5.2285 | 0.23043
2010-05-03 | 100 |  | 0.796 | 0.5645 | 0.7342 | 1.0757 | 1.2397 | 0 |  | 5.2285 | 0.23043
2010-05-03 | 200 |  | 0.8321 | 0.7051 | 0.434 | 0.9461 | 1.1235 | 0 |  | 5.2285 | 0.23043
2010-05-03 | 300 |  | 0.5514 | 0.7025 | 0.8062 | 1.1544 | 1.1186 | 0 |  | 5.2285 | 0.23043
2010-05-03 | 400 |  | 0.5933 | 0.4462 | 1.0149 | 1.2661 | 1.2332 | 0 |  | 5.2285 | 0.23043
2010-05-03 | 500 |  | 0.6817 | 0.6381 | 0.9076 | 1.2732 | 1.0707 | 1.5e-05 |  | 5.2285 | 0.23043
2010-05-03 | 600 |  | 0.6202 | 0.6829 | 0.6004 | 1.2145 | 0.7512 | 0.025284 |  | 5.2285 | 0.23043
2010-05-03 | 700 |  | 0.4609 | 0.5699 | 0.3854 | 0.878 | 0.7294 | 0.1164 |  | 5.2285 | 0.23043
2010-05-03 | 800 |  | 0.2238 | 0.8258 | 0.1491 | 0.5954 | 0.6164 | 0.13294 |  | 5.2285 | 0.23043
2010-05-03 | 900 |  | 0.1364 | 0.7557 | 0.0212 | 0.3458 | 0.3749 | 0.20431 |  | 5.2285 | 0.23043
2010-05-03 | 1000 |  | 0.0155 | 0.5028 | 0 | 0.1385 | 0.1758 | 0.32255 |  | 5.2285 | 0.23043
2010-05-03 | 1100 |  | 0 | 0.2009 | 0.0302 | 0.0469 | 0.0655 | 0.267 |  | 5.2285 | 0.23043
2010-05-03 | 1200 |  | 0 | 0.0533 | 0.0995 | 0 | 0.0107 | 0.29688 |  | 5.2285 | 0.23043
2010-05-03 | 1300 |  | 0 | 0.0136 | 0.2411 | 0 | 0 | 0.34546 |  | 5.2285 | 0.23043
2010-05-03 | 1400 |  | 0 | 0.0211 | 0.2459 | 0.0021 | 0.0077 | 0.13216 |  | 5.2285 | 0.23043
2010-05-03 | 1500 |  | 0.1342 | 0.0784 | 0.1277 | 0.0164 | 0 | 0.39412 |  | 5.2285 | 0.23043
2010-05-03 | 1600 |  | 0.3983 | 0.1975 | 0.1717 | 0.086 | 0.0326 | 0.16526 |  | 5.2285 | 0.23043
2010-05-03 | 1700 |  | 0.8777 | 0.487 | 0.1024 | 0.0169 | 0.0257 | 0.017882 |  | 5.2285 | 0.23043
2010-05-03 | 1800 |  | 1.2924 | 0.842 | 0.0277 | 0 | 0 | 2.3e-05 |  | 5.2285 | 0.23043
2010-05-03 | 1900 |  | 1.2924 | 1.0765 | 0 | 0 | 0 | 0 |  | 5.2285 | 0.23043
2010-05-03 | 2000 |  | 1.2133 | 0.9163 | 0 | 0.062 | 0.017 | 0 |  | 5.2285 | 0.23043
2010-05-03 | 2100 |  | 1.2924 | 0.9596 | 0 | 0 | 0 | 0 |  | 5.2285 | 0.23043
2010-05-03 | 2200 |  | 1.2924 | 0.8767 | 0.1167 | 0 | 0 | 0 |  | 5.2285 | 0.23043
2010-05-03 | 2300 |  | 1.1913 | 0.8122 | 0.4286 | 0.0499 | 0.0485 | 0 |  | 5.2285 | 0.23043
2010-05-04 | 0 |  | 1.1676 | 0.7825 | 0.293 | 0.0148 | 0.069 | 0 |  | 6.6831 | 0.23043
2010-05-04 | 100 |  | 1.2157 | 0.5288 | 0.4649 | 0.0645 | 0.0001 | 0 |  | 6.6831 | 0.23043
2010-05-04 | 200 |  | 0.8751 | 0.4285 | 0.5195 | 0.1029 | 0.1504 | 0 |  | 6.6831 | 0.23043
2010-05-04 | 300 |  | 0.3626 | 0.3634 | 0.2144 | 0.1478 | 0.1934 | 0 |  | 6.6831 | 0.23043
2010-05-04 | 400 |  | 0.2896 | 0.3985 | 0.0866 | 0.1629 | 0.1142 | 0 |  | 6.6831 | 0.23043
2010-05-04 | 500 |  | 0.3827 | 0.5269 | 0.072 | 0.1415 | 0.0953 | 0 |  | 6.6831 | 0.23043
2010-05-04 | 600 |  | 0.2538 | 0.4696 | 0 | 0.1687 | 0.152 | 0.032058 |  | 6.6831 | 0.23043
2010-05-04 | 700 |  | 0.1784 | 0.4696 | 0.0102 | 0.0702 | 0.1003 | 0.25924 |  | 6.6831 | 0.23043
2010-05-04 | 800 |  | 0.1578 | 0.43 | 0 | 0.0938 | 0.1129 | 0.43003 |  | 6.6831 | 0.23043
2010-05-04 | 900 |  | 0.2656 | 0.4519 | 0.0155 | 0.0817 | 0.0733 | 0.35996 |  | 6.6831 | 0.23043
2010-05-04 | 1000 |  | 0.1155 | 0.3946 | 0.0573 | 0.2236 | 0.1601 | 0.51181 |  | 6.6831 | 0.23043
2010-05-04 | 1100 |  | 0.1139 | 0.3219 | 0.0979 | 0.2346 | 0.3116 | 0.63983 |  | 6.6831 | 0.23043
2010-05-04 | 1200 |  | 0.0798 | 0.3158 | 0.0642 | 0.2533 | 0.2684 | 0.68444 |  | 6.6831 | 0.23043
2010-05-04 | 1300 |  | 0.1027 | 0.2562 | 0.0924 | 0.4612 | 0.494 | 0.60347 |  | 6.6831 | 0.23043
2010-05-04 | 1400 |  | 0.1928 | 0.3034 | 0.2128 | 0.7308 | 0.7843 | 0.32785 |  | 6.6831 | 0.23043
2010-05-04 | 1500 |  | 0.4441 | 0.5444 | 0.0197 | 0.5026 | 0.4976 | 0.2532 |  | 6.6831 | 0.23043
2010-05-04 | 1600 |  | 1.2434 | 1.1154 | 0.2868 | 0.4705 | 0.4646 | 0.1036 |  | 6.6831 | 0.23043
2010-05-04 | 1700 |  | 1.0793 | 1.2922 | 0.3343 | 0.2928 | 0.3521 | 0.000269 |  | 6.6831 | 0.23043
2010-05-04 | 1800 |  | 0.1453 | 1.2924 | 0.2696 | 0.3377 | 0.2593 | 0.000297 |  | 6.6831 | 0.23043
2010-05-04 | 1900 |  | 0.9902 | 1.2196 | 0.2932 | 0.0969 | 0.0442 | 0 |  | 6.6831 | 0.23043
2010-05-04 | 2000 |  | 1.2924 | 1.1867 | 0.2779 | 0.1746 | 0.0752 | 0 |  | 6.6831 | 0.23043
2010-05-04 | 2100 |  | 1.2924 | 1.2438 | 0.1708 | 0.12 | 0.0987 | 0 |  | 6.6831 | 0.23043
2010-05-04 | 2200 |  | 1.1409 | 1.0297 | 0.051 | 0.2408 | 0.2534 | 0 |  | 6.6831 | 0.23043
2010-05-04 | 2300 |  | 0.5623 | 0.7419 | 0.1002 | 0.2579 | 0.3155 | 0 |  | 6.6831 | 0.23043
2010-05-05 | 0 |  | 0.3184 | 0.8654 | 0.2619 | 0.1655 | 0.1862 | 0 |  | 7.8767 | 0.23043
2010-05-05 | 100 |  | 0.2035 | 0.8808 | 0.2781 | 0.2424 | 0.1584 | 0 |  | 7.8767 | 0.23043
2010-05-05 | 200 |  | 0.2152 | 0.6883 | 0.1908 | 0.3111 | 0.2266 | 0 |  | 7.8767 | 0.23043
2010-05-05 | 300 |  | 0.3353 | 0.3757 | 0.1846 | 0.2204 | 0.1416 | 0 |  | 7.8767 | 0.23043
2010-05-05 | 400 |  | 0.296 | 0.3622 | 0.2589 | 0.1954 | 0.249 | 0 |  | 7.8767 | 0.23043
2010-05-05 | 500 |  | 0.463 | 0.0243 | 0.2614 | 0.2928 | 0.2897 | 1e-06 |  | 7.8767 | 0.23043
2010-05-05 | 600 |  | 0.6624 | 0.072 | 0.0977 | 0.3017 | 0.2662 | 0.025702 |  | 7.8767 | 0.23043
2010-05-05 | 700 |  | 0.7091 | 0.1977 | 0.0547 | 0.3097 | 0.2442 | 0.26733 |  | 7.8767 | 0.23043
2010-05-05 | 800 |  | 0.7877 | 0.3697 | 0.2863 | 0.3917 | 0.3725 | 0.48514 |  | 7.8767 | 0.23043
2010-05-05 | 900 |  | 0.5321 | 0.4642 | 0.2765 | 0.4885 | 0.3617 | 0.59881 |  | 7.8767 | 0.23043
2010-05-05 | 1000 |  | 0.7014 | 0.5211 | 0.271 | 0.7031 | 0.5968 | 0.6878 |  | 7.8767 | 0.23043
2010-05-05 | 1100 |  | 0.9161 | 0.7408 | 0.3238 | 0.7484 | 0.6398 | 0.75028 |  | 7.8767 | 0.23043
2010-05-05 | 1200 |  | 1.2197 | 1.0237 | 0.4379 | 0.8565 | 0.6963 | 0.70371 |  | 7.8767 | 0.23043
2010-05-05 | 1300 |  | 1.2739 | 1.2237 | 0.3986 | 0.7533 | 0.4949 | 0.68969 |  | 7.8767 | 0.23043
2010-05-05 | 1400 |  | 1.2567 | 1.2526 | 0.2811 | 0.5593 | 0.4034 | 0.61008 |  | 7.8767 | 0.23043
2010-05-05 | 1500 |  | 0.6624 | 0.8654 | 0.125 | 0.5211 | 0.4235 | 0.43993 |  | 7.8767 | 0.23043
2010-05-05 | 1600 |  | 1.2361 | 0.3685 | 0.1895 | 0.4723 | 0.4205 | 0.24828 |  | 7.8767 | 0.23043
2010-05-05 | 1700 |  | 1.2893 | 0.2872 | 0.2402 | 0.3024 | 0.2776 | 0.011816 |  | 7.8767 | 0.23043
2010-05-05 | 1800 |  | 0.4558 | 0.6002 | 0.1687 | 0.1691 | 0.1858 | 0 |  | 7.8767 | 0.23043
2010-05-05 | 1900 |  | 0.264 | 0.4024 | 0.063 | 0.1942 | 0.1188 | 0 |  | 7.8767 | 0.23043
2010-05-05 | 2000 |  | 0.4516 | 0.1124 | 0.0446 | 0.1843 | 0.1459 | 0 |  | 7.8767 | 0.23043
2010-05-05 | 2100 |  | 0.1772 | 0.1412 | 0.0711 | 0.1208 | 0.0535 | 0 |  | 7.8767 | 0.23043
2010-05-05 | 2200 |  | 0.1216 | 0.171 | 0.0633 | 0.1108 | 0.0537 | 0 |  | 7.8767 | 0.23043
2010-05-05 | 2300 |  | 0.0294 | 0.1719 | 0.027 | 0.1232 | 0.055 | 0 |  | 7.8767 | 0.23043
2010-05-06 | 0 |  | 0.1108 | 0.1182 | 0.0243 | 0.1226 | 0.0741 | 0 |  | 8.9052 | 0.23043
2010-05-06 | 100 |  | 0.0316 | 0.107 | 0.0095 | 0.1441 | 0.1025 | 0 |  | 8.9052 | 0.23043
2010-05-06 | 200 |  | 0.0883 | 0.1469 | 0.0032 | 0.1391 | 0.1156 | 0 |  | 8.9052 | 0.23043
2010-05-06 | 300 |  | 0.1493 | 0.1537 | 0.0105 | 0.0948 | 0.086 | 0 |  | 8.9052 | 0.23043
2010-05-06 | 400 |  | 0.0577 | 0.1093 | 0.0125 | 0.0442 | 0.015 | 0 |  | 8.9052 | 0.23043
2010-05-06 | 500 |  | 0.0017 | 0 | 0.0154 | 0.0311 | 0 | 1.6e-05 |  | 8.9052 | 0.23043
2010-05-06 | 600 |  | 0 | 0 | 0.0427 | 0.0064 | 0 | 0.030647 |  | 8.9052 | 0.23043
2010-05-06 | 700 |  | 0 | 0 | 0.07 | 0 | 0.0043 | 0.2727 |  | 8.9052 | 0.23043
2010-05-06 | 800 |  | 0 | 0 | 0.0408 | 0 | 0.0251 | 0.4732 |  | 8.9052 | 0.23043
2010-05-06 | 900 |  | 0 | 0 | 0.0085 | 0.0086 | 0.0524 | 0.61054 |  | 8.9052 | 0.23043
2010-05-06 | 1000 |  | 0 | 0 | 0 | 0.0331 | 0.1058 | 0.67389 |  | 8.9052 | 0.23043
2010-05-06 | 1100 |  | 0 | 0.0075 | 0 | 0.0332 | 0.0632 | 0.73259 |  | 8.9052 | 0.23043
2010-05-06 | 1200 |  | 0 | 0.0214 | 0.0016 | 0.0682 | 0.046 | 0.72587 |  | 8.9052 | 0.23043
2010-05-06 | 1300 |  | 0 | 0.0068 | 0.0394 | 0.0409 | 0.0286 | 0.64705 |  | 8.9052 | 0.23043
2010-05-06 | 1400 |  | 0 | 0.0062 | 0.0333 | 0.0305 | 0.0066 | 0.57179 |  | 8.9052 | 0.23043
2010-05-06 | 1500 |  | 0.001 | 0 | 0 | 0.0642 | 0.0227 | 0.43362 |  | 8.9052 | 0.23043
2010-05-06 | 1600 |  | 0.147 | 0.0786 | 0.1713 | 0.065 | 0.0287 | 0.23476 |  | 8.9052 | 0.23043
2010-05-06 | 1700 |  | 0.2697 | 0.3313 | 0 | 0.0316 | 0.0423 | 0.012862 |  | 8.9052 | 0.23043
2010-05-06 | 1800 |  | 0.5849 | 0.2468 | 0 | 0.2709 | 0.1245 | 3e-06 |  | 8.9052 | 0.23043
2010-05-06 | 1900 |  | 0.3359 | 0.1861 | 0.3188 | 0.3099 | 0.2376 | 0 |  | 8.9052 | 0.23043
2010-05-06 | 2000 |  | 0.5083 | 0.2968 | 0.0357 | 0.1415 | 0.0193 | 0 |  | 8.9052 | 0.23043
2010-05-06 | 2100 |  | 0.7639 | 0.4303 | 0.1323 | 0.1165 | 0.1737 | 0 |  | 8.9052 | 0.23043
2010-05-06 | 2200 |  | 0.8453 | 0.3877 | 0.1407 | 0.1894 | 0.1309 | 0 |  | 8.9052 | 0.23043
2010-05-06 | 2300 |  | 0.8627 | 0.305 | 0.1774 | 0.3012 | 0.0798 | 0 |  | 8.9052 | 0.23043
2010-05-07 | 0 |  | 1.0043 | 0.2968 | 0.5021 | 0.2969 | 0.1049 | 0 |  | 9.0975 | 0.23043
2010-05-07 | 100 |  | 1.1334 | 0.3041 | 0.623 | 0.3383 | 0.1758 | 0 |  | 9.0975 | 0.23043
2010-05-07 | 200 |  | 0.9595 | 0.3285 | 1.0201 | 0.4133 | 0.3208 | 0 |  | 9.0975 | 0.23043
2010-05-07 | 300 |  | 0.9094 | 0.3279 | 0.8696 | 0.43 | 0.2662 | 0 |  | 9.0975 | 0.23043
2010-05-07 | 400 |  | 1.0492 | 0.2258 | 0.7526 | 0.6034 | 0.5012 | 0 |  | 9.0975 | 0.23043
2010-05-07 | 500 |  | 1.1999 | 0.1725 | 1.0862 | 0.5233 | 0.5927 | 3e-06 |  | 9.0975 | 0.23043
2010-05-07 | 600 |  | 0.9282 | 0.1139 | 0.7953 | 0.3218 | 0.3162 | 0.020607 |  | 9.0975 | 0.23043
2010-05-07 | 700 |  | 0.2859 | 0.0592 | 0.5705 | 0.135 | 0.0224 | 0.22015 |  | 9.0975 | 0.23043
2010-05-07 | 800 |  | 0.109 | 0.0102 | 0.4163 | 0.3956 | 0.303 | 0.27878 |  | 9.0975 | 0.23043
2010-05-07 | 900 |  | 0.1415 | 0 | 0.7076 | 0.4327 | 0.2824 | 0.49238 |  | 9.0975 | 0.23043
2010-05-07 | 1000 |  | 0.1668 | 0 | 0.353 | 0.475 | 0.4205 | 0.56242 |  | 9.0975 | 0.23043
2010-05-07 | 1100 |  | 0.1633 | 0 | 0.3014 | 0.4192 | 0.3923 | 0.54011 |  | 9.0975 | 0.23043
2010-05-07 | 1200 |  | 0.2318 | 0.0967 | 0.2975 | 0.3179 | 0.2447 | 0.4821 |  | 9.0975 | 0.23043
2010-05-07 | 1300 |  | 0.2524 | 0.3304 | 0.2162 | 0.1568 | 0.1841 | 0.50857 |  | 9.0975 | 0.23043
2010-05-07 | 1400 |  | 0.3731 | 0 | 0.1583 | 0.2825 | 0.22 | 0.39302 |  | 9.0975 | 0.23043
2010-05-07 | 1500 |  | 0.2745 | 0.1137 | 0.1371 | 0.1603 | 0.1763 | 0.27087 |  | 9.0975 | 0.23043
2010-05-07 | 1600 |  | 0.0587 | 0.1499 | 0.0123 | 0.0515 | 0.0445 | 0.1942 |  | 9.0975 | 0.23043
2010-05-07 | 1700 |  | 0.0274 | 0.2134 | 0.0981 | 0.0371 | 0.0921 | 0.011328 |  | 9.0975 | 0.23043
2010-05-07 | 1800 |  | 0.0331 | 0.2687 | 0.1011 | 0.1492 | 0.3587 | 0.000126 |  | 9.0975 | 0.23043
2010-05-07 | 1900 |  | 0 | 0.5448 | 0.2285 | 0.4498 | 0.383 | 0 |  | 9.0975 | 0.23043
2010-05-07 | 2000 |  | 0.178 | 0.7368 | 0.0715 | 0.6485 | 0.876 | 0 |  | 9.0975 | 0.23043
2010-05-07 | 2100 |  | 0.6147 | 0.7704 | 0.2262 | 0.1753 | 0.1567 | 0 |  | 9.0975 | 0.23043
2010-05-07 | 2200 |  | 0.9824 | 0.8258 | 0.8432 | 0.359 | 0.3041 | 0 |  | 9.0975 | 0.23043
2010-05-07 | 2300 |  | 1.1197 | 0.6716 | 1.2088 | 0.1606 | 0.1523 | 0 |  | 9.0975 | 0.23043
2010-05-08 | 0 |  | 1.2924 | 0.1347 | 1.225 | 0.1073 | 0.1009 | 0 |  | 9.0036 | 0.23043
2010-05-08 | 100 |  | 1.2924 | 0.1295 | 1.2924 | 0.2846 | 0.2259 | 0 |  | 9.0036 | 0.23043
2010-05-08 | 200 |  | 0.744 | 0.1918 | 1.2711 | 0.5196 | 0.3728 | 0 |  | 9.0036 | 0.23043
2010-05-08 | 300 |  | 1.1557 | 0.349 | 1.2162 | 0.5258 | 0.7061 | 0 |  | 9.0036 | 0.23043
2010-05-08 | 400 |  | 1.2924 | 0.536 | 1.2306 | 0.7604 | 0.8775 | 0 |  | 9.0036 | 0.23043
2010-05-08 | 500 |  | 1.1175 | 1.0044 | 1.2347 | 0.5184 | 0.5865 | 8.8e-05 |  | 9.0036 | 0.23043
2010-05-08 | 600 |  | 0.6788 | 1.0111 | 1.0536 | 0.5611 | 0.7455 | 0.031542 |  | 9.0036 | 0.23043
2010-05-08 | 700 |  | 0.3209 | 0.6064 | 0.6955 | 0.6467 | 0.6383 | 0.12528 |  | 9.0036 | 0.23043
2010-05-08 | 800 |  | 0.3282 | 0.3249 | 0.882 | 0.3863 | 0.6795 | 0.15249 |  | 9.0036 | 0.23043
2010-05-08 | 900 |  | 0.1945 | 0.2808 | 0.5873 | 0.2095 | 0.4349 | 0.28268 |  | 9.0036 | 0.23043
2010-05-08 | 1000 |  | 0.1668 | 0.1246 | 0.4742 | 0.1293 | 0.2346 | 0.25346 |  | 9.0036 | 0.23043
2010-05-08 | 1100 |  | 0.1845 | 0.0409 | 0.744 | 0.2134 | 0.2168 | 0.27451 |  | 9.0036 | 0.23043
2010-05-08 | 1200 |  | 0.1308 | 0 | 0.6766 | 0.445 | 0.2817 | 0.26614 |  | 9.0036 | 0.23043
2010-05-08 | 1300 |  | 0.0679 | 0 | 0.3416 | 0.4459 | 0.4664 | 0.27407 |  | 9.0036 | 0.23043
2010-05-08 | 1400 |  | 0.0617 | 0 | 0.2281 | 0.1823 | 0.2369 | 0.2482 |  | 9.0036 | 0.23043
2010-05-08 | 1500 |  | 0.1032 | 0 | 0.3584 | 0.1812 | 0.1099 | 0.12708 |  | 9.0036 | 0.23043
2010-05-08 | 1600 |  | 0.1287 | 0.0324 | 0.213 | 0.1864 | 0.1318 | 0.063637 |  | 9.0036 | 0.23043
2010-05-08 | 1700 |  | 0 | 0.0958 | 0.4733 | 0.1797 | 0.1488 | 0.005274 |  | 9.0036 | 0.23043
2010-05-08 | 1800 |  | 0 | 0.1554 | 1.2129 | 0.2837 | 0.1556 | 9.3e-05 |  | 9.0036 | 0.23043
2010-05-08 | 1900 |  | 0 | 0.0741 | 1.2274 | 0.6161 | 0.7032 | 0 |  | 9.0036 | 0.23043
2010-05-08 | 2000 |  | 0 | 0.023 | 1.2513 | 0.7909 | 0.6471 | 0 |  | 9.0036 | 0.23043
2010-05-08 | 2100 |  | 0 | 0 | 1.0145 | 0.8343 | 0.8933 | 0 |  | 9.0036 | 0.23043
2010-05-08 | 2200 |  | 0.0099 | 0 | 0.7393 | 0.4753 | 0.5264 | 0 |  | 9.0036 | 0.23043
2010-05-08 | 2300 |  | 0.185 | 0.0127 | 0.7444 | 0.3509 | 0.4547 | 0 |  | 9.0036 | 0.23043
2010-05-09 | 0 |  | 0.7594 | 0.1898 | 0.4454 | 0.7638 | 0.6642 | 0 |  | 9.0232 | 0.23043
2010-05-09 | 100 |  | 0.7014 | 0.8944 | 0.4631 | 0.7301 | 0.9905 | 0 |  | 9.0232 | 0.23043
2010-05-09 | 200 |  | 0.8574 | 1.0534 | 0.3809 | 0.5375 | 0.827 | 0 |  | 9.0232 | 0.23043
2010-05-09 | 300 |  | 1.2227 | 1.0672 | 0.4595 | 0.6598 | 0.8206 | 0 |  | 9.0232 | 0.23043
2010-05-09 | 400 |  | 1.2443 | 0.8918 | 0.2436 | 0.7714 | 0.8541 | 0 |  | 9.0232 | 0.23043
2010-05-09 | 500 |  | 0.9764 | 0.8424 | 0.2822 | 0.7774 | 0.9171 | 0.000312 |  | 9.0232 | 0.23043
2010-05-09 | 600 |  | 0.571 | 0.5736 | 0.4763 | 0.3863 | 0.5767 | 0.022591 |  | 9.0232 | 0.23043
2010-05-09 | 700 |  | 0.275 | 0.3153 | 0.2141 | 0.8407 | 0.6941 | 0.13791 |  | 9.0232 | 0.23043
2010-05-09 | 800 |  | 0.2444 | 0.2689 | 0.1207 | 1.0104 | 1.0399 | 0.44194 |  | 9.0232 | 0.23043
2010-05-09 | 900 |  | 0.1734 | 0.1566 | 0.1513 | 0.878 | 0.9356 | 0.61293 |  | 9.0232 | 0.23043
2010-05-09 | 1000 |  | 0.0891 | 0.0931 | 0.0472 | 0.5604 | 0.7411 | 0.69479 |  | 9.0232 | 0.23043
2010-05-09 | 1100 |  | 0.0993 | 0.0275 | 0.171 | 0.3821 | 0.5156 | 0.65772 |  | 9.0232 | 0.23043
2010-05-09 | 1200 |  | 0.1296 | 0 | 0.2774 | 0.2554 | 0.3536 | 0.61773 |  | 9.0232 | 0.23043
2010-05-09 | 1300 |  | 0.0097 | 0.1006 | 0.1102 | 0.1959 | 0.2529 | 0.46338 |  | 9.0232 | 0.23043
2010-05-09 | 1400 |  | 0.045 | 0.3046 | 0.2141 | 0.2446 | 0.2367 | 0.583 |  | 9.0232 | 0.23043
2010-05-09 | 1500 |  | 0.1563 | 0.5962 | 0.3064 | 0.1893 | 0.2465 | 0.43493 |  | 9.0232 | 0.23043
2010-05-09 | 1600 |  | 0.0096 | 0.2217 | 0.522 | 0.1734 | 0.157 | 0.24517 |  | 9.0232 | 0.23043
2010-05-09 | 1700 |  | 0.2964 | 0.2893 | 0.9982 | 0.0334 | 0.1579 | 0.008586 |  | 9.0232 | 0.23043
2010-05-09 | 1800 |  | 0.6832 | 0.0833 | 1.1914 | 0.3159 | 0.2253 | 1.1e-05 |  | 9.0232 | 0.23043
2010-05-09 | 1900 |  | 0.2558 | 0.1081 | 1.2616 | 1.0468 | 0.8243 | 0 |  | 9.0232 | 0.23043
2010-05-09 | 2000 |  | 0.6726 | 0.2872 | 1.2234 | 1.0898 | 1.0124 | 0 |  | 9.0232 | 0.23043
2010-05-09 | 2100 |  | 0.0892 | 0.4231 | 1.2592 | 1.0869 | 0.9609 | 0 |  | 9.0232 | 0.23043
2010-05-09 | 2200 |  | 0 | 1.2135 | 1.2924 | 1.0234 | 1.1149 | 0 |  | 9.0232 | 0.23043
2010-05-09 | 2300 |  | 0.3752 | 1.2884 | 1.2612 | 1.0327 | 1.1517 | 0 |  | 9.0232 | 0.23043
2010-05-10 | 0 |  | 0.4768 | 1.2924 | 1.1052 | 1.0431 | 1.1079 | 0 |  | 9.0428 | 0.23043
2010-05-10 | 100 |  | 0.8935 | 1.2924 | 0.8756 | 0.8855 | 1.0559 | 0 |  | 9.0428 | 0.23043
2010-05-10 | 200 |  | 1.1197 | 1.2924 | 0.8454 | 1.0961 | 1.0885 | 0 |  | 9.0428 | 0.23043
2010-05-10 | 300 |  | 1.2058 | 1.2392 | 0.9024 | 1.0668 | 1.0421 | 0 |  | 9.0428 | 0.23043
2010-05-10 | 400 |  | 0.9965 | 1.2433 | 0.7836 | 0.6638 | 0.8515 | 0 |  | 9.0428 | 0.23043
2010-05-10 | 500 |  | 1.0206 | 1.2639 | 0.8805 | 1.0835 | 0.859 | 1.2e-05 |  | 9.0428 | 0.23043
2010-05-10 | 600 |  | 1.0169 | 1.1819 | 0.7677 | 0.9006 | 0.9979 | 0.033467 |  | 9.0428 | 0.23043
2010-05-10 | 700 |  | 1.0703 | 1.2662 | 1.1067 | 1.1704 | 1.1666 | 0.26857 |  | 9.0428 | 0.23043
2010-05-10 | 800 |  | 0.979 | 1.2924 | 1.2924 | 1.2626 | 1.2924 | 0.44506 |  | 9.0428 | 0.23043
2010-05-10 | 900 |  | 0.9248 | 1.2924 | 1.2924 | 1.2924 | 1.2924 | 0.56416 |  | 9.0428 | 0.23043
2010-05-10 | 1000 |  | 0.9572 | 1.2924 | 1.2924 | 1.2924 | 1.2924 | 0.7052 |  | 9.0428 | 0.23043
2010-05-10 | 1100 |  | 1.0622 | 1.2866 | 1.2924 | 1.2924 | 1.2924 | 0.74411 |  | 9.0428 | 0.23043
2010-05-10 | 1200 |  | 1.2256 | 1.2924 | 1.2924 | 1.2924 | 1.2924 | 0.67671 |  | 9.0428 | 0.23043
2010-05-10 | 1300 |  | 1.2727 | 1.2924 | 1.2924 | 1.2924 | 1.2924 | 0.6046 |  | 9.0428 | 0.23043
2010-05-10 | 1400 |  | 1.2781 | 1.2924 | 1.2924 | 1.2924 | 1.2924 | 0.5436 |  | 9.0428 | 0.23043
2010-05-10 | 1500 |  | 1.2859 | 1.2924 | 1.2924 | 1.2924 | 1.2924 | 0.35769 |  | 9.0428 | 0.23043
2010-05-10 | 1600 |  | 1.2924 | 1.2924 | 1.2924 | 1.2924 | 1.2924 | 0.21447 |  | 9.0428 | 0.23043
2010-05-10 | 1700 |  | 1.2924 | 1.2924 | 1.2919 | 1.2924 | 1.2924 | 0.024845 |  | 9.0428 | 0.23043
2010-05-10 | 1800 |  | 1.2924 | 1.2924 | 1.2714 | 1.2924 | 1.2924 | 0.000119 |  | 9.0428 | 0.23043
2010-05-10 | 1900 |  | 1.2924 | 1.2924 | 1.2159 | 1.2357 | 1.1933 | 0 |  | 9.0428 | 0.23043
2010-05-10 | 2000 |  | 1.2924 | 1.2924 | 1.0238 | 0.9311 | 1.2048 | 0 |  | 9.0428 | 0.23043
2010-05-10 | 2100 |  | 1.0418 | 1.1897 | 0.6886 | 0.8953 | 1.0425 | 0 |  | 9.0428 | 0.23043
2010-05-10 | 2200 |  | 0.6646 | 0.6483 | 0.7734 | 0.8049 | 1.0135 | 0 |  | 9.0428 | 0.23043
2010-05-10 | 2300 |  | 0.7956 | 0.4915 | 1.1271 | 0.7778 | 0.9808 | 0 |  | 9.0428 | 0.23043
2010-05-11 | 0 |  | 0.6923 | 0.7011 | 0.9201 | 1.0475 | 1.2924 | 0 |  | 9.0624 | 0.23043
2010-05-11 | 100 |  | 0.1606 | 1.2065 | 0.5443 | 0.9807 | 1.1395 | 0 |  | 9.0624 | 0.23043
2010-05-11 | 200 |  | 0.2832 | 1.1581 | 0.8643 | 0.4094 | 0.3545 | 0 |  | 9.0624 | 0.23043
2010-05-11 | 300 |  | 0.3572 | 0.5991 | 0.6904 | 0.2056 | 0.1828 | 0 |  | 9.0624 | 0.23043
2010-05-11 | 400 |  | 0.4807 | 0.4387 | 0.9503 | 0.3234 | 0.4439 | 0 |  | 9.0624 | 0.23043
2010-05-11 | 500 |  | 0.4894 | 0.7302 | 0.7382 | 0.5052 | 0.6164 | 3.2e-05 |  | 9.0624 | 0.23043
2010-05-11 | 600 |  | 0.4531 | 0.8258 | 0.5461 | 0.6194 | 0.7039 | 0.033066 |  | 9.0624 | 0.23043
2010-05-11 | 700 |  | 0.5317 | 1.0828 | 0.4751 | 0.8173 | 1.0157 | 0.17023 |  | 9.0624 | 0.23043
2010-05-11 | 800 |  | 0.6388 | 1.0646 | 0.4109 | 0.6784 | 0.773 | 0.19116 |  | 9.0624 | 0.23043
2010-05-11 | 900 |  | 0.8321 | 1.1485 | 0.298 | 0.5258 | 0.5778 | 0.2747 |  | 9.0624 | 0.23043
2010-05-11 | 1000 |  | 0.7719 | 0.9532 | 0.2198 | 0.4058 | 0.4034 | 0.20848 |  | 9.0624 | 0.23043
2010-05-11 | 1100 |  | 0.4456 | 0.6697 | 0.1595 | 0.2921 | 0.326 | 0.25771 |  | 9.0624 | 0.23043
2010-05-11 | 1200 |  | 0.2882 | 0.3991 | 0.0918 | 0.2487 | 0.2975 | 0.25337 |  | 9.0624 | 0.23043
2010-05-11 | 1300 |  | 0.1662 | 0.2922 | 0.0718 | 0.238 | 0.2659 | 0.28589 |  | 9.0624 | 0.23043
2010-05-11 | 1400 |  | 0.0889 | 0.281 | 0.1147 | 0.2246 | 0.2241 | 0.13935 |  | 9.0624 | 0.23043
2010-05-11 | 1500 |  | 0.0626 | 0.2303 | 0.1123 | 0.1417 | 0.1411 | 0.18529 |  | 9.0624 | 0.23043
2010-05-11 | 1600 |  | 0.0242 | 0.1148 | 0.0865 | 0.1057 | 0.0954 | 0.14457 |  | 9.0624 | 0.23043
2010-05-11 | 1700 |  | 0 | 0.0533 | 0.2854 | 0.0595 | 0.0836 | 0.005139 |  | 9.0624 | 0.23043
2010-05-11 | 1800 |  | 0.0284 | 0.0426 | 0.1468 | 0.0677 | 0.0366 | 0 |  | 9.0624 | 0.23043
2010-05-11 | 1900 |  | 0.1479 | 0.0696 | 0.0516 | 0.0205 | 0.0157 | 0 |  | 9.0624 | 0.23043
2010-05-11 | 2000 |  | 0.2022 | 0.0751 | 0.1105 | 0.0078 | 0.0058 | 0 |  | 9.0624 | 0.23043
2010-05-11 | 2100 |  | 0.1711 | 0.0303 | 0.1349 | 0.0514 | 0.0247 | 0 |  | 9.0624 | 0.23043
2010-05-11 | 2200 |  | 0.3383 | 0.0195 | 0.1733 | 0.0745 | 0.0421 | 0 |  | 9.0624 | 0.23043
2010-05-11 | 2300 |  | 0.4873 | 0.02 | 0.2155 | 0.0706 | 0.0235 | 0 |  | 9.0624 | 0.23043
2010-05-12 | 0 |  | 0.4693 | 0.0329 | 0.1014 | 0.098 | 0.0377 | 0 |  | 9.7005 | 0.23043
2010-05-12 | 100 |  | 0.5798 | 0.1004 | 0.0465 | 0.1864 | 0.0978 | 0 |  | 9.7005 | 0.23043
2010-05-12 | 200 |  | 0.7437 | 0.2075 | 0.0629 | 0.2168 | 0.1266 | 0 |  | 9.7005 | 0.23043
2010-05-12 | 300 |  | 0.7462 | 0.3601 | 0.8801 | 0.1992 | 0.2141 | 0 |  | 9.7005 | 0.23043
2010-05-12 | 400 |  | 0.7047 | 0.4078 | 1.2557 | 0.28 | 0.3135 | 0 |  | 9.7005 | 0.23043
2010-05-12 | 500 |  | 0.6468 | 0.5357 | 1.1591 | 0.3572 | 0.3208 | 0.000494 |  | 9.7005 | 0.23043
2010-05-12 | 600 |  | 0.4738 | 0.5426 | 0.8401 | 0.365 | 0.1737 | 0.083761 |  | 9.7005 | 0.23043
2010-05-12 | 700 |  | 0.1163 | 0.3356 | 0.4811 | 0.1722 | 0.0489 | 0.2451 |  | 9.7005 | 0.23043
2010-05-12 | 800 |  | 0.085 | 0.412 | 0.6733 | 0.43 | 0.1567 | 0.39648 |  | 9.7005 | 0.23043
2010-05-12 | 900 |  | 0.1919 | 0.4741 | 1.0762 | 0.4462 | 0.2504 | 0.43907 |  | 9.7005 | 0.23043
2010-05-12 | 1000 |  | 0.2419 | 0.5118 | 1.0859 | 0.3881 | 0.3281 | 0.64934 |  | 9.7005 | 0.23043
2010-05-12 | 1100 |  | 0.262 | 0.7911 | 1.2269 | 0.634 | 0.5632 | 0.56789 |  | 9.7005 | 0.23043
2010-05-12 | 1200 |  | 0.3539 | 0.9788 | 1.2377 | 0.6099 | 0.6591 | 0.57879 |  | 9.7005 | 0.23043
2010-05-12 | 1300 |  | 0.6126 | 1.1195 | 1.1297 | 0.6037 | 0.5756 | 0.40175 |  | 9.7005 | 0.23043
2010-05-12 | 1400 |  | 0.7396 | 1.1002 | 1.1033 | 0.5681 | 0.5319 | 0.50561 |  | 9.7005 | 0.23043
2010-05-12 | 1500 |  | 0.3104 | 0.83 | 1.0235 | 0.4579 | 0.4073 | 0.32321 |  | 9.7005 | 0.23043
2010-05-12 | 1600 |  | 0.0768 | 0.4513 | 1.1267 | 0.4109 | 0.3036 | 0.18003 |  | 9.7005 | 0.23043
2010-05-12 | 1700 |  | 0.0306 | 0.4105 | 0.3668 | 0.1557 | 0.1585 | 0.031405 |  | 9.7005 | 0.23043
2010-05-12 | 1800 |  | 0.1757 | 0.2102 | 0.4268 | 0.1227 | 0.0835 | 0.000179 |  | 9.7005 | 0.23043
2010-05-12 | 1900 |  | 0.189 | 0.1663 | 0.905 | 0.0298 | 0.0609 | 0 |  | 9.7005 | 0.23043
2010-05-12 | 2000 |  | 0.0826 | 0.177 | 0.6748 | 0.0498 | 0.0777 | 0 |  | 9.7005 | 0.23043
2010-05-12 | 2100 |  | 0.0553 | 0.1426 | 0.654 | 0.0977 | 0.0541 | 0 |  | 9.7005 | 0.23043
2010-05-12 | 2200 |  | 0.04 | 0.0296 | 0.8066 | 0.0325 | 0.0207 | 0 |  | 9.7005 | 0.23043
2010-05-12 | 2300 |  | 0.0213 | 0 | 1.0725 | 0.0926 | 0.0805 | 0 |  | 9.7005 | 0.23043
2010-05-13 | 0 |  | 0.0753 | 0.0243 | 1.2711 | 0.0875 | 0.0471 | 0 |  | 10.3409 | 0.23043
2010-05-13 | 100 |  | 0.2569 | 0.2166 | 1.2924 | 0.0252 | 0 | 0 |  | 10.3409 | 0.23043
2010-05-13 | 200 |  | 0.3917 | 0.6417 | 1.2664 | 0.0493 | 0.0062 | 0 |  | 10.3409 | 0.23043
2010-05-13 | 300 |  | 0.5401 | 0.7047 | 1.1773 | 0.3188 | 0.0159 | 0 |  | 10.3409 | 0.23043
2010-05-13 | 400 |  | 0.6049 | 1.2201 | 1.0758 | 0.7068 | 0.1978 | 0 |  | 10.3409 | 0.23043
2010-05-13 | 500 |  | 0.7764 | 1.0326 | 0.9555 | 0.7827 | 0.0677 | 6e-05 |  | 10.3409 | 0.23043
2010-05-13 | 600 |  | 0.3611 | 1.2525 | 0.7254 | 0.5121 | 0.0264 | 0.032921 |  | 10.3409 | 0.23043
2010-05-13 | 700 |  | 0.2243 | 1.1247 | 0.3355 | 0.1586 | 0 | 0.25333 |  | 10.3409 | 0.23043
2010-05-13 | 800 |  | 0.335 | 0.9788 | 0.3656 | 0.0464 | 0 | 0.41113 |  | 10.3409 | 0.23043
2010-05-13 | 900 |  | 0.4187 | 0.8959 | 0.6292 | 0.1452 | 0.0199 | 0.56247 |  | 10.3409 | 0.23043
2010-05-13 | 1000 |  | 0.7174 | 0.7851 | 0.8601 | 0.2949 | 0.1384 | 0.62242 |  | 10.3409 | 0.23043
2010-05-13 | 1100 |  | 0.708 | 0.813 | 1.0591 | 0.4561 | 0.1987 | 0.65269 |  | 10.3409 | 0.23043
2010-05-13 | 1200 |  | 1.0147 | 0.954 | 0.8582 | 0.5196 | 0.4448 | 0.70669 |  | 10.3409 | 0.23043
2010-05-13 | 1300 |  | 0.9749 | 0.8575 | 0.6442 | 0.603 | 0.5486 | 0.54551 |  | 10.3409 | 0.23043
2010-05-13 | 1400 |  | 0.7602 | 0.6829 | 0.7342 | 0.6798 | 0.584 | 0.5583 |  | 10.3409 | 0.23043
2010-05-13 | 1500 |  | 0.2706 | 0.3622 | 0.9874 | 0.6023 | 0.689 | 0.40543 |  | 10.3409 | 0.23043
2010-05-13 | 1600 |  | 0.0451 | 0.1366 | 1.2924 | 1.2924 | 1.2924 | 0.24922 |  | 10.3409 | 0.23043
2010-05-13 | 1700 |  | 0.0514 | 0.1287 | 1.2924 | 1.2924 | 1.2924 | 0.010922 |  | 10.3409 | 0.23043
2010-05-13 | 1800 |  | 0.1452 | 0.4096 | 1.2924 | 1.0308 | 0.9179 | 2e-06 |  | 10.3409 | 0.23043
2010-05-13 | 1900 |  | 0.1905 | 1.2924 | 0.4535 | 0.3485 | 0.2385 | 0 |  | 10.3409 | 0.23043
2010-05-13 | 2000 |  | 0.1244 | 0.8235 | 0.3587 | 0.0333 | 0.0506 | 0 |  | 10.3409 | 0.23043
2010-05-13 | 2100 |  | 1.2924 | 0.3121 | 0.1554 | 0.0247 | 0.0462 | 0 |  | 10.3409 | 0.23043
2010-05-13 | 2200 |  | 1.2924 | 0.0719 | 0.0764 | 0.022 | 0.0272 | 0 |  | 10.3409 | 0.23043
2010-05-13 | 2300 |  | 0.9887 | 0.4912 | 0.0447 | 0.0147 | 0.0639 | 0 |  | 10.3409 | 0.23043
2010-05-14 | 0 |  | 0.4031 | 0.4531 | 0.1146 | 0.0805 | 0.1005 | 0 |  | 10.8511 | 0.23043
2010-05-14 | 100 |  | 0.0903 | 0.1589 | 0.2118 | 0.2042 | 0.2067 | 0 |  | 10.8511 | 0.23043
2010-05-14 | 200 |  | 0.0637 | 0.0091 | 0.3575 | 0.4115 | 0.4976 | 0 |  | 10.8511 | 0.23043
2010-05-14 | 300 |  | 0.0871 | 0.02 | 0.6241 | 0.5925 | 0.6164 | 0 |  | 10.8511 | 0.23043
2010-05-14 | 400 |  | 0.1609 | 0.0024 | 0.5866 | 0.5717 | 0.5745 | 0 |  | 10.8511 | 0.23043
2010-05-14 | 500 |  | 0 | 0.0289 | 0.4427 | 0.6027 | 0.5599 | 0.000396 |  | 10.8511 | 0.23043
2010-05-14 | 600 |  | 0.0329 | 0.0881 | 0.4463 | 0.5794 | 0.561 | 0.039033 |  | 10.8511 | 0.23043
2010-05-14 | 700 |  | 0 | 0.1975 | 0.2644 | 0.5258 | 0.467 | 0.27465 |  | 10.8511 | 0.23043
2010-05-14 | 800 |  | 0.0241 | 0.2511 | 0.1665 | 0.5517 | 0.4979 | 0.47713 |  | 10.8511 | 0.23043
2010-05-14 | 900 |  | 0.0835 | 0.3853 | 0.1612 | 0.6554 | 0.6846 | 0.62252 |  | 10.8511 | 0.23043
2010-05-14 | 1000 |  | 0.1768 | 0.5892 | 0.2255 | 0.8878 | 0.8828 | 0.66286 |  | 10.8511 | 0.23043
2010-05-14 | 1100 |  | 0.2423 | 0.8137 | 0.443 | 0.8908 | 0.7674 | 0.65719 |  | 10.8511 | 0.23043
2010-05-14 | 1200 |  | 0.2873 | 1.0479 | 0.6565 | 1.0241 | 0.9107 | 0.71275 |  | 10.8511 | 0.23043
2010-05-14 | 1300 |  | 0.3455 | 1.1277 | 0.8831 | 0.9804 | 0.9096 | 0.45979 |  | 10.8511 | 0.23043
2010-05-14 | 1400 |  | 0.4738 | 1.2315 | 0.9687 | 1.0783 | 0.9823 | 0.29496 |  | 10.8511 | 0.23043
2010-05-14 | 1500 |  | 0.7076 | 1.2284 | 1.1475 | 0.9503 | 0.9518 | 0.13666 |  | 10.8511 | 0.23043
2010-05-14 | 1600 |  | 0.8265 | 1.2341 | 1.1111 | 0.7789 | 0.8402 | 0.14988 |  | 10.8511 | 0.23043
2010-05-14 | 1700 |  | 1.0188 | 1.0939 | 1.1063 | 0.6857 | 0.7583 | 0.030035 |  | 10.8511 | 0.23043
2010-05-14 | 1800 |  | 1.0499 | 0.8352 | 1.048 | 0.7188 | 0.693 | 0.000218 |  | 10.8511 | 0.23043
2010-05-14 | 1900 |  | 0.7929 | 0.7482 | 0.7298 | 0.6795 | 0.619 | 0 |  | 10.8511 | 0.23043
2010-05-14 | 2000 |  | 0.8389 | 0.5357 | 0.5454 | 0.5506 | 0.4607 | 0 |  | 10.8511 | 0.23043
2010-05-14 | 2100 |  | 0.6584 | 0.358 | 0.6576 | 0.5034 | 0.365 | 0 |  | 10.8511 | 0.23043
2010-05-14 | 2200 |  | 0.4774 | 0.2927 | 0.2646 | 0.3295 | 0.2349 | 0 |  | 10.8511 | 0.23043
2010-05-14 | 2300 |  | 0.23 | 0.2287 | 0 | 0.1556 | 0.1236 | 0 |  | 10.8511 | 0.23043
2010-05-15 | 0 |  | 0.1337 | 0.1238 | 0 | 0.0645 | 0.0659 | 0 |  | 11.6522 | 0.23043
2010-05-15 | 100 |  | 0.0845 | 0.0897 | 0 | 0.0598 | 0.0769 | 0 |  | 11.6522 | 0.23043
2010-05-15 | 200 |  | 0.0912 | 0.0828 | 0 | 0.0843 | 0.1129 | 0 |  | 11.6522 | 0.23043
2010-05-15 | 300 |  | 0.0769 | 0.1069 | 0 | 0 | 0.1637 | 0 |  | 11.6522 | 0.23043
2010-05-15 | 400 |  | 0.0254 | 0.255 | 0 | 0 | 0.0169 | 0 |  | 11.6522 | 0.23043
2010-05-15 | 500 |  | 0.0175 | 0.4342 | 0 | 0.0053 | 0 | 0.000186 |  | 11.6522 | 0.23043
2010-05-15 | 600 |  | 0.0113 | 0.3276 | 0 | 0.0044 | 0.0436 | 0.017269 |  | 11.6522 | 0.23043
2010-05-15 | 700 |  | 0.0349 | 0.3075 | 0 | 0.065 | 0.0941 | 0.26705 |  | 11.6522 | 0.23043
2010-05-15 | 800 |  | 0.1426 | 0.3064 | 0 | 0.0803 | 0.1138 | 0.34616 |  | 11.6522 | 0.23043
2010-05-15 | 900 |  | 0.2686 | 0.4972 | 0 | 0.1237 | 0.1592 | 0.58891 |  | 11.6522 | 0.23043
2010-05-15 | 1000 |  | 0.3815 | 0.6322 | 0 | 0.1285 | 0.1909 | 0.60499 |  | 11.6522 | 0.23043
2010-05-15 | 1100 |  | 0.5107 | 0.649 | 0.006 | 0.1765 | 0.2113 | 0.69159 |  | 11.6522 | 0.23043
2010-05-15 | 1200 |  | 0.4049 | 0.7207 | 0.0346 | 0.1737 | 0.1703 | 0.62563 |  | 11.6522 | 0.23043
2010-05-15 | 1300 |  | 0.4738 | 0.6599 | 0.0577 | 0.1698 | 0.1537 | 0.26652 |  | 11.6522 | 0.23043
2010-05-15 | 1400 |  | 0.487 | 0.582 | 0.1114 | 0.1797 | 0.1541 | 0.45441 |  | 11.6522 | 0.23043
2010-05-15 | 1500 |  | 0.502 | 0.5266 | 0.158 | 0.1623 | 0.2067 | 0.36038 |  | 11.6522 | 0.23043
2010-05-15 | 1600 |  | 0.4298 | 0.4621 | 0.197 | 0.1807 | 0.1939 | 0.11632 |  | 11.6522 | 0.23043
2010-05-15 | 1700 |  | 0.3037 | 0.4204 | 0.1908 | 0.176 | 0.1764 | 0.079661 |  | 11.6522 | 0.23043
2010-05-15 | 1800 |  | 0.3122 | 0.3174 | 0.175 | 0.2036 | 0.1905 | 0.00021 |  | 11.6522 | 0.23043
2010-05-15 | 1900 |  | 0.4459 | 0.2242 | 0.1684 | 0.1942 | 0.1662 | 0 |  | 11.6522 | 0.23043
2010-05-15 | 2000 |  | 0.3401 | 0.1545 | 0.1059 | 0.1786 | 0.1462 | 0 |  | 11.6522 | 0.23043
2010-05-15 | 2100 |  | 0.1578 | 0.0856 | 0.0324 | 0.1339 | 0.0902 | 0 |  | 11.6522 | 0.23043
2010-05-15 | 2200 |  | 0.0777 | 0.015 | 0.0049 | 0.0873 | 0.0317 | 0 |  | 11.6522 | 0.23043
2010-05-15 | 2300 |  | 0.0202 | 0 | 0.015 | 0.0336 | 0.0252 | 0 |  | 11.6522 | 0.23043
2010-05-16 | 0 |  | 0 | 0 | 0.0103 | 0 | 0 | 0 |  | 10.8338 | 0.23043
2010-05-16 | 100 |  | 0.0043 | 0 | 0.0074 | 0 | 0 | 0 |  | 10.8338 | 0.23043
2010-05-16 | 200 |  | 0 | 0.0624 | 0.0066 | 0 | 0 | 0 |  | 10.8338 | 0.23043
2010-05-16 | 300 |  | 0 | 0.1316 | 0.0144 | 0 | 0 | 0 |  | 10.8338 | 0.23043
2010-05-16 | 400 |  | 0.0138 | 0.1915 | 0.0287 | 0 | 0 | 0 |  | 10.8338 | 0.23043
2010-05-16 | 500 |  | 0.0276 | 0.1814 | 0.033 | 0.0146 | 0.0083 | 1.2e-05 |  | 10.8338 | 0.23043
2010-05-16 | 600 |  | 0.0378 | 0.0758 | 0.0312 | 0.0174 | 0.013 | 0.032538 |  | 10.8338 | 0.23043
2010-05-16 | 700 |  | 0.0378 | 0.084 | 0 | 0 | 0 | 0.12601 |  | 10.8338 | 0.23043
2010-05-16 | 800 |  | 0.1238 | 0.1098 | 0.0038 | 0 | 0 | 0.20067 |  | 10.8338 | 0.23043
2010-05-16 | 900 |  | 0.2232 | 0.1542 | 0.0382 | 0 | 0 | 0.27721 |  | 10.8338 | 0.23043
2010-05-16 | 1000 |  | 0.2378 | 0.1705 | 0.0957 | 0.0029 | 0 | 0.54225 |  | 10.8338 | 0.23043
2010-05-16 | 1100 |  | 0.2248 | 0.1925 | 0.1704 | 0.014 | 0.0124 | 0.71023 |  | 10.8338 | 0.23043
2010-05-16 | 1200 |  | 0.1503 | 0.2 | 0.2927 | 0.0334 | 0.0269 | 0.73387 |  | 10.8338 | 0.23043
2010-05-16 | 1300 |  | 0.1688 | 0.1979 | 0.3728 | 0.1351 | 0.1096 | 0.69219 |  | 10.8338 | 0.23043
2010-05-16 | 1400 |  | 0.1068 | 0.1664 | 0.4931 | 0.2446 | 0.2221 | 0.52771 |  | 10.8338 | 0.23043
2010-05-16 | 1500 |  | 0.1435 | 0.1724 | 0.4721 | 0.2102 | 0.1841 | 0.43007 |  | 10.8338 | 0.23043
2010-05-16 | 1600 |  | 0.1549 | 0.3101 | 0.2271 | 0.0857 | 0.0817 | 0.23569 |  | 10.8338 | 0.23043
2010-05-16 | 1700 |  | 0.2099 | 0.2927 | 0.2041 | 0.0999 | 0.1121 | 0.013092 |  | 10.8338 | 0.23043
2010-05-16 | 1800 |  | 0.1381 | 0.1055 | 0.2904 | 0.1188 | 0.1156 | 2e-05 |  | 10.8338 | 0.23043
2010-05-16 | 1900 |  | 0.0785 | 0.0818 | 0.2792 | 0.0505 | 0.0424 | 0 |  | 10.8338 | 0.23043
2010-05-16 | 2000 |  | 0.1071 | 0.0126 | 0.0972 | 0 | 0 | 0 |  | 10.8338 | 0.23043
2010-05-16 | 2100 |  | 0.0665 | 0 | 0 | 0 | 0 | 0 |  | 10.8338 | 0.23043
2010-05-16 | 2200 |  | 0.0122 | 0 | 0 | 0 | 0 | 0 |  | 10.8338 | 0.23043
2010-05-16 | 2300 |  | 0 | 0 | 0.0054 | 0.0007 | 0 | 0 |  | 10.8338 | 0.23043
2010-05-17 | 0 |  | 0 | 0 | 0.0136 | 0.0571 | 0.0178 | 0 |  | 10.0154 | 0.23043
2010-05-17 | 100 |  | 0.0107 | 0 | 0.034 | 0.0919 | 0.0601 | 0 |  | 10.0154 | 0.23043
2010-05-17 | 200 |  | 0.0137 | 0.1299 | 0.0568 | 0.0669 | 0.0852 | 0 |  | 10.0154 | 0.23043
2010-05-17 | 300 |  | 0.0158 | 0.2146 | 0.1172 | 0.0565 | 0.1032 | 0 |  | 10.0154 | 0.23043
2010-05-17 | 400 |  | 0.0263 | 0.2783 | 0.2025 | 0.047 | 0.0838 | 0 |  | 10.0154 | 0.23043
2010-05-17 | 500 |  | 0.0278 | 0.266 | 0.2918 | 0.0958 | 0.0906 | 0.000537 |  | 10.0154 | 0.23043
2010-05-17 | 600 |  | 0.1499 | 0.1944 | 0.2902 | 0.1522 | 0.107 | 0.055252 |  | 10.0154 | 0.23043
2010-05-17 | 700 |  | 0.1178 | 0.081 | 0.2861 | 0.1188 | 0.0762 | 0.22638 |  | 10.0154 | 0.23043
2010-05-17 | 800 |  | 0.2444 | 0.1012 | 0.3172 | 0.1171 | 0.0858 | 0.35523 |  | 10.0154 | 0.23043
2010-05-17 | 900 |  | 0.2923 | 0.3139 | 0.3096 | 0.1864 | 0.1743 | 0.42428 |  | 10.0154 | 0.23043
2010-05-17 | 1000 |  | 0.3154 | 0.4339 | 0.1957 | 0.2978 | 0.3392 | 0.61464 |  | 10.0154 | 0.23043
2010-05-17 | 1100 |  | 0.2791 | 0.4192 | 0.1792 | 0.2816 | 0.319 | 0.67494 |  | 10.0154 | 0.23043
2010-05-17 | 1200 |  | 0.2878 | 0.2943 | 0.2484 | 0.2837 | 0.3155 | 0.70916 |  | 10.0154 | 0.23043
2010-05-17 | 1300 |  | 0.3028 | 0.4813 | 0.3 | 0.3782 | 0.3533 | 0.61926 |  | 10.0154 | 0.23043
2010-05-17 | 1400 |  | 0.2291 | 0.5794 | 0.3284 | 0.4861 | 0.5159 | 0.5025 |  | 10.0154 | 0.23043
2010-05-17 | 1500 |  | 0.1749 | 0.4699 | 0.3734 | 0.3779 | 0.4928 | 0.26202 |  | 10.0154 | 0.23043
2010-05-17 | 1600 |  | 0.2501 | 0.4057 | 0.3764 | 0.3497 | 0.4385 | 0.20607 |  | 10.0154 | 0.23043
2010-05-17 | 1700 |  | 0.2686 | 0.1631 | 0.4118 | 0.2942 | 0.273 | 0.064244 |  | 10.0154 | 0.23043
2010-05-17 | 1800 |  | 0.2056 | 0.1683 | 0.3213 | 0.1885 | 0.1269 | 0.000266 |  | 10.0154 | 0.23043
2010-05-17 | 1900 |  | 0.3017 | 0.1185 | 0.3668 | 0.0432 | 0.0271 | 0 |  | 10.0154 | 0.23043
2010-05-17 | 2000 |  | 0.2104 | 0.022 | 0.2274 | 0.021 | 0.052 | 0 |  | 10.0154 | 0.23043
2010-05-17 | 2100 |  | 0.1102 | 0 | 0 | 0.0855 | 0.098 | 0 |  | 10.0154 | 0.23043
2010-05-17 | 2200 |  | 0.1132 | 0 | 0 | 0.154 | 0.0829 | 0 |  | 10.0154 | 0.23043
2010-05-17 | 2300 |  | 0.1674 | 0 | 0 | 0.1107 | 0.0311 | 0 |  | 10.0154 | 0.23043
2010-05-18 | 0 |  | 0.3044 | 0.0038 | 0 | 0.0241 | 0.0105 | 0 |  | 9.1971 | 0.23043
2010-05-18 | 100 |  | 0.472 | 0.0587 | 0 | 0.0147 | 0.0121 | 0 |  | 9.1971 | 0.23043
2010-05-18 | 200 |  | 0.4298 | 0.1536 | 0 | 0 | 0.0062 | 0 |  | 9.1971 | 0.23043
2010-05-18 | 300 |  | 0.3099 | 0.1896 | 0 | 0.0062 | 0.0161 | 0 |  | 9.1971 | 0.23043
2010-05-18 | 400 |  | 0.1262 | 0.3718 | 0.0075 | 0.0055 | 0.0157 | 0 |  | 9.1971 | 0.23043
2010-05-18 | 500 |  | 0.0417 | 0.4597 | 0.0182 | 0.0133 | 0.0229 | 7.1e-05 |  | 9.1971 | 0.23043
2010-05-18 | 600 |  | 0.0215 | 0.4318 | 0.026 | 0.0407 | 0.0295 | 0.032327 |  | 9.1971 | 0.23043
2010-05-18 | 700 |  | 0.0167 | 0.1968 | 0.1238 | 0.0391 | 0.0118 | 0.25946 |  | 9.1971 | 0.23043
2010-05-18 | 800 |  | 0.0075 | 0.305 | 0.1138 | 0.0314 | 0.0349 | 0.4528 |  | 9.1971 | 0.23043
2010-05-18 | 900 |  | 0 | 0.2865 | 0.1436 | 0.0403 | 0.0761 | 0.59426 |  | 9.1971 | 0.23043
2010-05-18 | 1000 |  | 0.0047 | 0.1588 | 0.1815 | 0.033 | 0.0589 | 0.68969 |  | 9.1971 | 0.23043
2010-05-18 | 1100 |  | 0.0281 | 0.0818 | 0.1866 | 0.0922 | 0.091 | 0.6804 |  | 9.1971 | 0.23043
2010-05-18 | 1200 |  | 0.0311 | 0.0645 | 0.1934 | 0.0836 | 0.0755 | 0.62659 |  | 9.1971 | 0.23043
2010-05-18 | 1300 |  | 0.0373 | 0.0681 | 0.4157 | 0.1879 | 0.1683 | 0.41182 |  | 9.1971 | 0.23043
2010-05-18 | 1400 |  | 0.0327 | 0.0459 | 0.5126 | 0.2426 | 0.2675 | 0.18956 |  | 9.1971 | 0.23043
2010-05-18 | 1500 |  | 0.0265 | 0.0364 | 0.6937 | 0.2976 | 0.2812 | 0.15022 |  | 9.1971 | 0.23043
2010-05-18 | 1600 |  | 0.0172 | 0.0507 | 0.9344 | 0.1922 | 0.2106 | 0.18679 |  | 9.1971 | 0.23043
2010-05-18 | 1700 |  | 0 | 0.0253 | 0.2726 | 0.1322 | 0.0711 | 0.017697 |  | 9.1971 | 0.23043
2010-05-18 | 1800 |  | 0 | 0 | 0.2175 | 0.048 | 0.0002 | 0.000244 |  | 9.1971 | 0.23043
2010-05-18 | 1900 |  | 0 | 0 | 0.008 | 0 | 0 | 0 |  | 9.1971 | 0.23043
2010-05-18 | 2000 |  | 0 | 0 | 0 | 0 | 0 | 0 |  | 9.1971 | 0.23043
2010-05-18 | 2100 |  | 0.0437 | 0.0893 | 0.4439 | 0.0676 | 0.1197 | 0 |  | 9.1971 | 0.23043
2010-05-18 | 2200 |  | 0.0927 | 0.0978 | 1.2485 | 0.0748 | 0.0166 | 0 |  | 9.1971 | 0.23043
2010-05-18 | 2300 |  | 0.0496 | 0.0532 | 1.2404 | 0.1035 | 0.0694 | 0 |  | 9.1971 | 0.23043
2010-05-19 | 0 |  | 0.189 | 0.1597 | 1.2924 | 0.5397 | 0.1914 | 0 |  | 10.4586 | 0.23043
2010-05-19 | 100 |  | 0.4894 | 0.343 | 1.2924 | 0.4969 | 0.4385 | 0 |  | 10.4586 | 0.23043
2010-05-19 | 200 |  | 0.77 | 0.7561 | 1.2924 | 0.4966 | 0.3449 | 0 |  | 10.4586 | 0.23043
2010-05-19 | 300 |  | 1.1427 | 0.9506 | 1.2924 | 0.896 | 0.6416 | 0 |  | 10.4586 | 0.23043
2010-05-19 | 400 |  | 1.0399 | 1.2397 | 1.2924 | 1.262 | 1.0599 | 0 |  | 10.4586 | 0.23043
2010-05-19 | 500 |  | 0.716 | 1.2816 | 1.2799 | 1.1537 | 0.9439 | 0.000221 |  | 10.4586 | 0.23043
2010-05-19 | 600 |  | 0.4645 | 1.2298 | 1.2323 | 1.2015 | 0.9205 | 0.044215 |  | 10.4586 | 0.23043
2010-05-19 | 700 |  | 0.3803 | 0.894 | 0.9197 | 0.8482 | 0.5105 | 0.25056 |  | 10.4586 | 0.23043
2010-05-19 | 800 |  | 0.3815 | 0.7764 | 1.2036 | 0.4642 | 0.3791 | 0.42985 |  | 10.4586 | 0.23043
2010-05-19 | 900 |  | 0.4343 | 0.7204 | 0.9785 | 0.2515 | 0.1835 | 0.49762 |  | 10.4586 | 0.23043
2010-05-19 | 1000 |  | 0.2937 | 0.4861 | 0.5147 | 0.1508 | 0.0964 | 0.62195 |  | 10.4586 | 0.23043
2010-05-19 | 1100 |  | 0.1902 | 0.1533 | 0.2859 | 0.1256 | 0.1075 | 0.63561 |  | 10.4586 | 0.23043
2010-05-19 | 1200 |  | 0.1 | 0.0499 | 0.2888 | 0.0805 | 0.0675 | 0.6584 |  | 10.4586 | 0.23043
2010-05-19 | 1300 |  | 0.077 | 0.0026 | 0.431 | 0.0395 | 0.0314 | 0.63887 |  | 10.4586 | 0.23043
2010-05-19 | 1400 |  | 0.0254 | 0 | 0.3224 | 0.0106 | 0.0252 | 0.51912 |  | 10.4586 | 0.23043
2010-05-19 | 1500 |  | 0 | 0 | 0.2943 | 0.0017 | 0 | 0.38023 |  | 10.4586 | 0.23043
2010-05-19 | 1600 |  | 0 | 0 | 0 | 0 | 0 | 0.15904 |  | 10.4586 | 0.23043
2010-05-19 | 1700 |  | 0 | 0 | 0 | 0 | 0.0119 | 0.049524 |  | 10.4586 | 0.23043
2010-05-19 | 1800 |  | 0 | 0.1224 | 1.09 | 0.0539 | 0 | 0.000241 |  | 10.4586 | 0.23043
2010-05-19 | 1900 |  | 0.0998 | 0.0997 | 0.0928 | 0.089 | 0.0526 | 0 |  | 10.4586 | 0.23043
2010-05-19 | 2000 |  | 0.5725 | 0.2715 | 0.15 | 0.0548 | 0.4004 | 0 |  | 10.4586 | 0.23043
2010-05-19 | 2100 |  | 0.4936 | 0.2203 | 0.2246 | 0.0342 | 0.6168 | 0 |  | 10.4586 | 0.23043
2010-05-19 | 2200 |  | 0.1381 | 0.4573 | 0.0833 | 0.1885 | 0.1537 | 0 |  | 10.4586 | 0.23043
2010-05-19 | 2300 |  | 0.1149 | 0.385 | 0.0566 | 0.5419 | 0.6576 | 0 |  | 10.4586 | 0.23043
2010-05-20 | 0 |  | 0.4022 | 0.0902 | 0.0004 | 0.3305 | 0.4187 | 0 |  | 11.8683 | 0.23043
2010-05-20 | 100 |  | 0.1575 | 0.0844 | 0.4847 | 0.1214 | 0.1725 | 0 |  | 11.8683 | 0.23043
2010-05-20 | 200 |  | 0.134 | 0.0107 | 1.0528 | 0.1627 | 0.2641 | 0 |  | 11.8683 | 0.23043
2010-05-20 | 300 |  | 0.481 | 0.0329 | 1.2924 | 0.0285 | 0.1375 | 0 |  | 11.8683 | 0.23043
2010-05-20 | 400 |  | 0.4879 | 0.0227 | 1.1412 | 0.0806 | 0.0932 | 0 |  | 11.8683 | 0.23043
2010-05-20 | 500 |  | 0.3677 | 0.0825 | 0.9076 | 0.0657 | 0.2966 | 0.000255 |  | 11.8683 | 0.23043
2010-05-20 | 600 |  | 0.3827 | 0 | 0.9657 | 0 | 0 | 0.041343 |  | 11.8683 | 0.23043
2010-05-20 | 700 |  | 0.3318 | 0 | 0.557 | 0 | 0 | 0.13582 |  | 11.8683 | 0.23043
2010-05-20 | 800 |  | 0.2549 | 0.0298 | 0.9001 | 0.0238 | 0 | 0.45616 |  | 11.8683 | 0.23043
2010-05-20 | 900 |  | 0.0972 | 0.0667 | 0.7655 | 0.0805 | 0.0259 | 0.57246 |  | 11.8683 | 0.23043
2010-05-20 | 1000 |  | 0.0262 | 0.0037 | 0.6857 | 0.3518 | 0.1292 | 0.65031 |  | 11.8683 | 0.23043
2010-05-20 | 1100 |  | 0 | 0.0166 | 0.6216 | 0.4624 | 0.3167 | 0.6405 |  | 11.8683 | 0.23043
2010-05-20 | 1200 |  | 0 | 0.0648 | 0.3725 | 0.2732 | 0.2712 | 0.67025 |  | 11.8683 | 0.23043
2010-05-20 | 1300 |  | 0 | 0.0794 | 0.2301 | 0.1385 | 0.124 | 0.58145 |  | 11.8683 | 0.23043
2010-05-20 | 1400 |  | 0 | 0.0658 | 0.3944 | 0.0292 | 0.015 | 0.53079 |  | 11.8683 | 0.23043
2010-05-20 | 1500 |  | 0 | 0.06 | 0.2591 | 0.004 | 0.0158 | 0.23184 |  | 11.8683 | 0.23043
2010-05-20 | 1600 |  | 0 | 0.0442 | 0.2429 | 0.0988 | 0.0158 | 0.16732 |  | 11.8683 | 0.23043
2010-05-20 | 1700 |  | 0 | 0.0224 | 0.128 | 0.1478 | 0.5855 | 0.034518 |  | 11.8683 | 0.23043
2010-05-20 | 1800 |  | 0.0171 | 0.2422 | 0.2484 | 0 | 0.1766 | 0.000654 |  | 11.8683 | 0.23043
2010-05-20 | 1900 |  | 0.6788 | 0.4018 | 0.4325 | 0 | 0.0793 | 0 |  | 11.8683 | 0.23043
2010-05-20 | 2000 |  | 1.2924 | 0.0844 | 0.0116 | 0 | 0.0207 | 0 |  | 11.8683 | 0.23043
2010-05-20 | 2100 |  | 1.0136 | 1.0427 | 0.0056 | 0.0805 | 0.0164 | 0 |  | 11.8683 | 0.23043
2010-05-20 | 2200 |  | 0.099 | 0.4201 | 0.0503 | 0.0684 | 0.0326 | 0 |  | 11.8683 | 0.23043
2010-05-20 | 2300 |  | 0.0321 | 0.0318 | 0.1491 | 0.0231 | 0 | 0 |  | 11.8683 | 0.23043
2010-05-21 | 0 |  | 0.0436 | 0.0923 | 0.3334 | 0.0129 | 0 | 0 |  | 12.0685 | 0.23043
2010-05-21 | 100 |  | 0.0482 | 0.175 | 1.0004 | 0 | 0 | 0 |  | 12.0685 | 0.23043
2010-05-21 | 200 |  | 0.2745 | 0.1021 | 0.8152 | 0 | 0 | 0 |  | 12.0685 | 0.23043
2010-05-21 | 300 |  | 0.5182 | 0.1027 | 0.5541 | 0 | 0.0122 | 0 |  | 12.0685 | 0.23043
2010-05-21 | 400 |  | 0.4037 | 0.0021 | 0.6467 | 0.0201 | 0.0805 | 0 |  | 12.0685 | 0.23043
2010-05-21 | 500 |  | 0.5017 | 0 | 0.6551 | 0.1119 | 0.2655 | 0.000238 |  | 12.0685 | 0.23043
2010-05-21 | 600 |  | 0.312 | 0 | 0.8288 | 0.3707 | 0.4145 | 0.042387 |  | 12.0685 | 0.23043
2010-05-21 | 700 |  | 0.0659 | 0 | 0.6897 | 0.1844 | 0.1633 | 0.25794 |  | 12.0685 | 0.23043
2010-05-21 | 800 |  | 0.0409 | 0 | 0.3359 | 0.06 | 0.0804 | 0.44224 |  | 12.0685 | 0.23043
2010-05-21 | 900 |  | 0.0135 | 0 | 0.3265 | 0.0084 | 0.0213 | 0.57857 |  | 12.0685 | 0.23043
2010-05-21 | 1000 |  | 0.0093 | 0 | 0.1386 | 0 | 0 | 0.59023 |  | 12.0685 | 0.23043
2010-05-21 | 1100 |  | 0 | 0 | 0.0073 | 0 | 0 | 0.6091 |  | 12.0685 | 0.23043
2010-05-21 | 1200 |  | 0 | 0 | 0 | 0.0611 | 0.0102 | 0.6511 |  | 12.0685 | 0.23043
2010-05-21 | 1300 |  | 0 | 0 | 0.6011 | 0.0029 | 0 | 0.6082 |  | 12.0685 | 0.23043
2010-05-21 | 1400 |  | 0.0062 | 0.0155 | 0 | 0 | 0 | 0.54191 |  | 12.0685 | 0.23043
2010-05-21 | 1500 |  | 0.0215 | 0.0255 | 0.0064 | 0 | 0.0001 | 0.34774 |  | 12.0685 | 0.23043
2010-05-21 | 1600 |  | 0.0887 | 0.0399 | 0 | 0.4312 | 0.0592 | 0.19714 |  | 12.0685 | 0.23043
2010-05-21 | 1700 |  | 0.2076 | 0.252 | 0 | 0.1832 | 0.2109 | 0.034959 |  | 12.0685 | 0.23043
2010-05-21 | 1800 |  | 0.5379 | 0.7408 | 0 | 0.1113 | 0.039 | 0.000291 |  | 12.0685 | 0.23043
2010-05-21 | 1900 |  | 0.6395 | 0.7218 | 0 | 0.2138 | 0.4097 | 0 |  | 12.0685 | 0.23043
2010-05-21 | 2000 |  | 0.877 | 0.8047 | 0.0641 | 0.9635 | 0.764 | 0 |  | 12.0685 | 0.23043
2010-05-21 | 2100 |  | 1.0165 | 0.9034 | 0.165 | 1.2924 | 1.2511 | 0 |  | 12.0685 | 0.23043
2010-05-21 | 2200 |  | 0.7538 | 0.7207 | 0.2765 | 1.2924 | 1.2924 | 0 |  | 12.0685 | 0.23043
2010-05-21 | 2300 |  | 1.0629 | 0.4852 | 0.1574 | 1.2924 | 1.2924 | 0 |  | 12.0685 | 0.23043
2010-05-22 | 0 |  | 0.932 | 0.7127 | 0.6332 | 0.1772 | 0.6172 | 0 |  | 10.092 | 0.23043
2010-05-22 | 100 |  | 0.9335 | 1.0631 | 0.7367 | 0.0029 | 0.0092 | 0 |  | 10.092 | 0.23043
2010-05-22 | 200 |  | 0.7941 | 0.7877 | 0.3605 | 0.1376 | 0.1011 | 0 |  | 10.092 | 0.23043
2010-05-22 | 300 |  | 0.7896 | 0.1837 | 0.1 | 0.5535 | 0.3746 | 0 |  | 10.092 | 0.23043
2010-05-22 | 400 |  | 0.8755 | 0.1875 | 0.062 | 0.5695 | 0.8402 | 0 |  | 10.092 | 0.23043
2010-05-22 | 500 |  | 0.4651 | 1.1533 | 0.0891 | 0.6522 | 0.8496 | 0.000284 |  | 10.092 | 0.23043
2010-05-22 | 600 |  | 0.2814 | 0.6687 | 0.1143 | 0.254 | 0.8368 | 0.04743 |  | 10.092 | 0.23043
2010-05-22 | 700 |  | 0.1132 | 0.1296 | 0.2356 | 0.2761 | 0.2792 | 0.21895 |  | 10.092 | 0.23043
2010-05-22 | 800 |  | 0.0338 | 0 | 0.4946 | 0.5247 | 0.4148 | 0.42311 |  | 10.092 | 0.23043
2010-05-22 | 900 |  | 0.0969 | 0.1053 | 0.7167 | 0.925 | 0.7247 | 0.37712 |  | 10.092 | 0.23043
2010-05-22 | 1000 |  | 0.1563 | 0.2242 | 0.693 | 0.8211 | 0.6864 | 0.52079 |  | 10.092 | 0.23043
2010-05-22 | 1100 |  | 0.3026 | 0.2418 | 0.6329 | 0.8128 | 0.1819 | 0.45851 |  | 10.092 | 0.23043
2010-05-22 | 1200 |  | 0.3545 | 0.2614 | 0.4622 | 0.8776 | 0.2556 | 0.5275 |  | 10.092 | 0.23043
2010-05-22 | 1300 |  | 0.4319 | 0.4417 | 0.4103 | 0.748 | 0.5978 | 0.31788 |  | 10.092 | 0.23043
2010-05-22 | 1400 |  | 0.8314 | 0.8861 | 0.5183 | 0.8652 | 0.7787 | 0.52707 |  | 10.092 | 0.23043
2010-05-22 | 1500 |  | 0.863 | 1.2639 | 0.4679 | 0.9559 | 0.8553 | 0.28042 |  | 10.092 | 0.23043
2010-05-22 | 1600 |  | 0.5947 | 1.2198 | 1.2223 | 1.2924 | 1.2924 | 0.22276 |  | 10.092 | 0.23043
2010-05-22 | 1700 |  | 1.2924 | 1.255 | 0.1801 | 1.2227 | 1.2665 | 0.022959 |  | 10.092 | 0.23043
2010-05-22 | 1800 |  | 1.2924 | 1.2273 | 1.0836 | 0.9491 | 1.1398 | 5.5e-05 |  | 10.092 | 0.23043
2010-05-22 | 1900 |  | 0.7722 | 1.2822 | 0.7873 | 1.2924 | 1.2924 | 0 |  | 10.092 | 0.23043
2010-05-22 | 2000 |  | 1.2924 | 0.6104 | 0.2221 | 0.5593 | 0.5523 | 0 |  | 10.092 | 0.23043
2010-05-22 | 2100 |  | 1.2695 | 0.7218 | 0.4316 | 1.2924 | 1.2924 | 0 |  | 10.092 | 0.23043
2010-05-22 | 2200 |  | 1.2924 | 1.2924 | 0.5756 | 1.2113 | 1.2645 | 0 |  | 10.092 | 0.23043
2010-05-22 | 2300 |  | 1.2924 | 1.2441 | 0.3323 | 0.3133 | 0.3845 | 0 |  | 10.092 | 0.23043
2010-05-23 | 0 |  | 1.1234 | 1.2232 | 0.4091 | 0.4507 | 0.1589 | 0 |  | 9.4058 | 0.23043
2010-05-23 | 100 |  | 0.7575 | 1.2924 | 0.1158 | 0.275 | 0.2447 | 0 |  | 9.4058 | 0.23043
2010-05-23 | 200 |  | 0.7628 | 1.2131 | 0.0866 | 0.3575 | 0.3368 | 0 |  | 9.4058 | 0.23043
2010-05-23 | 300 |  | 0.8359 | 1.2495 | 0.0033 | 0.9371 | 1.0016 | 0 |  | 9.4058 | 0.23043
2010-05-23 | 400 |  | 0.9399 | 1.1106 | 0.0616 | 0.4624 | 0.7911 | 0 |  | 9.4058 | 0.23043
2010-05-23 | 500 |  | 1.2633 | 1.1062 | 0.5428 | 0.1618 | 0.3308 | 2.8e-05 |  | 9.4058 | 0.23043
2010-05-23 | 600 |  | 1.2918 | 0.6727 | 1.2082 | 0.1569 | 0.2572 | 0.028885 |  | 9.4058 | 0.23043
2010-05-23 | 700 |  | 1.2211 | 0.9027 | 1.2351 | 0.2138 | 0.2721 | 0.2558 |  | 9.4058 | 0.23043
2010-05-23 | 800 |  | 1.1397 | 0.9208 | 0.8839 | 0.5357 | 0.2936 | 0.43816 |  | 9.4058 | 0.23043
2010-05-23 | 900 |  | 0.578 | 0.6526 | 1.0729 | 0.8071 | 0.6066 | 0.56627 |  | 9.4058 | 0.23043
2010-05-23 | 1000 |  | 0.1232 | 0.3274 | 0.9005 | 0.8395 | 0.6897 | 0.60265 |  | 9.4058 | 0.23043
2010-05-23 | 1100 |  | 0.0205 | 0.0797 | 0.8149 | 0.7355 | 0.709 | 0.60523 |  | 9.4058 | 0.23043
2010-05-23 | 1200 |  | 0.0007 | 0.0269 | 0.75 | 0.591 | 0.5505 | 0.61671 |  | 9.4058 | 0.23043
2010-05-23 | 1300 |  | 0.0251 | 0.0192 | 0.7181 | 0.4735 | 0.4766 | 0.50087 |  | 9.4058 | 0.23043
2010-05-23 | 1400 |  | 0 | 0.0237 | 0.7393 | 0.3339 | 0.3692 | 0.52258 |  | 9.4058 | 0.23043
2010-05-23 | 1500 |  | 0.0058 | 0.0486 | 0.7568 | 0.4237 | 0.4538 | 0.37255 |  | 9.4058 | 0.23043
2010-05-23 | 1600 |  | 0.0377 | 0.9223 | 0.8239 | 0.6635 | 0.6992 | 0.21572 |  | 9.4058 | 0.23043
2010-05-23 | 1700 |  | 0 | 0.4753 | 0.9841 | 1.059 | 0.9586 | 0.021707 |  | 9.4058 | 0.23043
2010-05-23 | 1800 |  | 0 | 0.2134 | 0.7178 | 1.0349 | 0.9503 | 0.0003 |  | 9.4058 | 0.23043
2010-05-23 | 1900 |  | 0.121 | 0.213 | 0.9997 | 0.7619 | 0.8013 | 0 |  | 9.4058 | 0.23043
2010-05-23 | 2000 |  | 0.259 | 0.1941 | 1.2166 | 0.4279 | 0.6051 | 0 |  | 9.4058 | 0.23043
2010-05-23 | 2100 |  | 0.0668 | 0.2799 | 1.0153 | 0.478 | 0.5213 | 0 |  | 9.4058 | 0.23043
2010-05-23 | 2200 |  | 0.2156 | 0.9234 | 1.0283 | 0.4411 | 0.4664 | 0 |  | 9.4058 | 0.23043
2010-05-23 | 2300 |  | 1.2248 | 0.9907 | 0.6904 | 0.2421 | 0.295 | 0 |  | 9.4058 | 0.23043
2010-05-24 | 0 |  | 0.6577 | 0.4069 | 0.4775 | 0.2052 | 0.1764 | 0 |  | 8.7196 | 0.23043
2010-05-24 | 100 |  | 0.7526 | 0.2543 | 0.4217 | 0.0855 | 0.0623 | 0 |  | 8.7196 | 0.23043
2010-05-24 | 200 |  | 0.0872 | 0.2772 | 0.2834 | 0.0581 | 0.0486 | 0 |  | 8.7196 | 0.23043
2010-05-24 | 300 |  | 0.1329 | 0.4414 | 0.1876 | 0.0171 | 0 | 0 |  | 8.7196 | 0.23043
2010-05-24 | 400 |  | 0.3298 | 0.6614 | 0.054 | 0 | 0 | 0 |  | 8.7196 | 0.23043
2010-05-24 | 500 |  | 0.4834 | 0.5151 | 0 | 0 | 0 | 0.003712 |  | 8.7196 | 0.23043
2010-05-24 | 600 |  | 0.5119 | 0.2984 | 0 | 0 | 0 | 0.053715 |  | 8.7196 | 0.23043
2010-05-24 | 700 |  | 0.2311 | 0.1513 | 0 | 0 | 0 | 0.23599 |  | 8.7196 | 0.23043
2010-05-24 | 800 |  | 0.4858 | 0.2153 | 0 | 0 | 0 | 0.35478 |  | 8.7196 | 0.23043
2010-05-24 | 900 |  | 0.5083 | 0.1615 | 0.0177 | 0.0094 | 0.0136 | 0.54999 |  | 8.7196 | 0.23043
2010-05-24 | 1000 |  | 0.4747 | 0.1023 | 0.0413 | 0 | 0.0036 | 0.62517 |  | 8.7196 | 0.23043
2010-05-24 | 1100 |  | 0.4669 | 0.0427 | 0.0417 | 0 | 0 | 0.63728 |  | 8.7196 | 0.23043
2010-05-24 | 1200 |  | 0.4328 | 0.0237 | 0.0418 | 0.0086 | 0.0026 | 0.66295 |  | 8.7196 | 0.23043
2010-05-24 | 1300 |  | 0.3863 | 0.0084 | 0.0405 | 0.0294 | 0.0138 | 0.50107 |  | 8.7196 | 0.23043
2010-05-24 | 1400 |  | 0.3097 | 0.0357 | 0.017 | 0.011 | 0.0345 | 0.45931 |  | 8.7196 | 0.23043
2010-05-24 | 1500 |  | 0.3259 | 0.0803 | 0.0381 | 0.0055 | 0.1002 | 0.45565 |  | 8.7196 | 0.23043
2010-05-24 | 1600 |  | 0.3578 | 0.0955 | 0.0977 | 0.0009 | 0.1644 | 0.19689 |  | 8.7196 | 0.23043
2010-05-24 | 1700 |  | 0.4672 | 0.2091 | 0.1895 | 0.0617 | 0.1434 | 0.014213 |  | 8.7196 | 0.23043
2010-05-24 | 1800 |  | 0.6814 | 0.5342 | 0.1696 | 0.1013 | 0.0481 | 6e-06 |  | 8.7196 | 0.23043
2010-05-24 | 1900 |  | 0.8837 | 0.8205 | 0.1617 | 0.08 | 0.02 | 0 |  | 8.7196 | 0.23043
2010-05-24 | 2000 |  | 1.0329 | 0.8484 | 0.3051 | 0.1079 | 0.0889 | 0 |  | 8.7196 | 0.23043
2010-05-24 | 2100 |  | 0.9935 | 0.9344 | 0.5505 | 0.291 | 0.2422 | 0 |  | 8.7196 | 0.23043
2010-05-24 | 2200 |  | 1.1078 | 0.9344 | 0.4856 | 0.4154 | 0.2141 | 0 |  | 8.7196 | 0.23043
2010-05-24 | 2300 |  | 1.2201 | 0.8488 | 0.3548 | 0.7031 | 0.3593 | 0 |  | 8.7196 | 0.23043
2010-05-25 | 0 |  | 1.2144 | 0.8786 | 0.4079 | 0.575 | 0.4469 | 0 |  | 8.0334 | 0.23043
2010-05-25 | 100 |  | 1.1991 | 0.8518 | 0.5078 | 0.5455 | 0.5359 | 0 |  | 8.0334 | 0.23043
2010-05-25 | 200 |  | 1.1372 | 0.9381 | 0.4481 | 0.5353 | 0.4841 | 0 |  | 8.0334 | 0.23043
2010-05-25 | 300 |  | 1.0035 | 0.9754 | 0.3094 | 0.4609 | 0.4649 | 0 |  | 8.0334 | 0.23043
2010-05-25 | 400 |  | 1.0388 | 0.9773 | 0.1722 | 0.5419 | 0.5123 | 0 |  | 8.0334 | 0.23043
2010-05-25 | 500 |  | 1.051 | 0.8096 | 0.0663 | 0.5815 | 0.4682 | 0.000702 |  | 8.0334 | 0.23043
2010-05-25 | 600 |  | 0.8468 | 0.5849 | 0 | 0.4948 | 0.3359 | 0.063673 |  | 8.0334 | 0.23043
2010-05-25 | 700 |  | 0.9124 | 0.8929 | 0 | 0.6289 | 0.4781 | 0.26481 |  | 8.0334 | 0.23043
2010-05-25 | 800 |  | 0.9052 | 1.0397 | 0 | 0.7039 | 0.7178 | 0.44351 |  | 8.0334 | 0.23043
2010-05-25 | 900 |  | 0.6967 | 0.9929 | 0.1023 | 0.6056 | 0.7324 | 0.595 |  | 8.0334 | 0.23043
2010-05-25 | 1000 |  | 0.5918 | 1.0408 | 0.1021 | 0.4222 | 0.6416 | 0.67488 |  | 8.0334 | 0.23043
2010-05-25 | 1100 |  | 0.4744 | 1.0709 | 0.1303 | 0.2177 | 0.4226 | 0.67245 |  | 8.0334 | 0.23043
2010-05-25 | 1200 |  | 0.5288 | 0.9732 | 0.2635 | 0.0495 | 0.1032 | 0.67155 |  | 8.0334 | 0.23043
2010-05-25 | 1300 |  | 0.5594 | 0.8903 | 0.4154 | 0.0706 | 0.0553 | 0.56162 |  | 8.0334 | 0.23043
2010-05-25 | 1400 |  | 1.2833 | 0.8707 | 0 | 0.0913 | 0.0737 | 0.51148 |  | 8.0334 | 0.23043
2010-05-25 | 1500 |  | 0.6482 | 0.6668 | 0.1131 | 0.0712 | 0.07 | 0.25421 |  | 8.0334 | 0.23043
2010-05-25 | 1600 |  | 0.5128 | 0.2278 | 0.3902 | 0.1025 | 0.0832 | 0.20147 |  | 8.0334 | 0.23043
2010-05-25 | 1700 |  | 0.5179 | 0.1884 | 0.431 | 0.0818 | 0.0418 | 0.033783 |  | 8.0334 | 0.23043
2010-05-25 | 1800 |  | 0.7109 | 0.3898 | 0.4382 | 0.0839 | 0.0273 | 0.000276 |  | 8.0334 | 0.23043
2010-05-25 | 1900 |  | 0.9433 | 0.7288 | 0.4532 | 0.3398 | 0.2936 | 0 |  | 8.0334 | 0.23043
2010-05-25 | 2000 |  | 1.2137 | 0.9577 | 0.3434 | 0.7668 | 0.6988 | 0 |  | 8.0334 | 0.23043
2010-05-25 | 2100 |  | 1.2556 | 0.9468 | 0.4112 | 1.0279 | 0.9273 | 0 |  | 8.0334 | 0.23043
2010-05-25 | 2200 |  | 1.2924 | 1.0375 | 1.0446 | 1.1819 | 0.9469 | 0 |  | 8.0334 | 0.23043
2010-05-25 | 2300 |  | 1.2924 | 1.0586 | 1.2924 | 1.0761 | 0.7145 | 0 |  | 8.0334 | 0.23043
2010-05-26 | 0 |  | 1.2924 | 1.1919 | 1.2924 | 0.8098 | 0.7152 | 0 |  | 7.3472 | 0.23043
2010-05-26 | 100 |  | 1.2924 | 1.049 | 0.6285 | 0.8964 | 0.9707 | 0 |  | 7.3472 | 0.23043
2010-05-26 | 200 |  | 1.2924 | 0.7478 | 0.3689 | 0.806 | 0.6387 | 0 |  | 7.3472 | 0.23043
2010-05-26 | 300 |  | 1.2924 | 0.8469 | 0.1979 | 0.666 | 0.3866 | 0 |  | 7.3472 | 0.23043
2010-05-26 | 400 |  | 1.26 | 0.8228 | 0.1661 | 0.9137 | 0.9284 | 0 |  | 7.3472 | 0.23043
2010-05-26 | 500 |  | 1.2318 | 0.6544 | 0.1934 | 0.8094 | 0.7294 | 0.000178 |  | 7.3472 | 0.23043
2010-05-26 | 600 |  | 0.728 | 0.5157 | 0.0226 | 0.3857 | 0.2445 | 0.029087 |  | 7.3472 | 0.23043
2010-05-26 | 700 |  | 0.422 | 0.2932 | 0.074 | 0.0566 | 0.0243 | 0.2196 |  | 7.3472 | 0.23043
2010-05-26 | 800 |  | 0.14 | 0.3301 | 0.0562 | 0 | 0 | 0.28596 |  | 7.3472 | 0.23043
2010-05-26 | 900 |  | 0.1281 | 0.4357 | 0.0971 | 0 | 0 | 0.56585 |  | 7.3472 | 0.23043
2010-05-26 | 1000 |  | 0.306 | 0.4141 | 0.079 | 0.0168 | 0.0644 | 0.54697 |  | 7.3472 | 0.23043
2010-05-26 | 1100 |  | 1.1327 | 0.487 | 0.0838 | 0.0306 | 0.0279 | 0.53685 |  | 7.3472 | 0.23043
2010-05-26 | 1200 |  | 1.2498 | 0.7734 | 0.3284 | 0.0337 | 0.073 | 0.56255 |  | 7.3472 | 0.23043
2010-05-26 | 1300 |  | 1.2631 | 0.6067 | 0.1627 | 0.187 | 0.0619 | 0.58045 |  | 7.3472 | 0.23043
2010-05-26 | 1400 |  | 1.2924 | 0.4642 | 0.7134 | 0.0654 | 0.0369 | 0.352 |  | 7.3472 | 0.23043
2010-05-26 | 1500 |  | 1.2924 | 1.2924 | 0.1192 | 1.2397 | 1.2874 | 0.031825 |  | 7.3472 | 0.23043
2010-05-26 | 1600 |  | 0.7922 | 0.6825 | 0.1238 | 0.0474 | 0.027 | 0.17603 |  | 7.3472 | 0.23043
2010-05-26 | 1700 |  | 1.1791 | 1.2588 | 0.5723 | 0 | 0.081 | 0.001016 |  | 7.3472 | 0.23043
2010-05-26 | 1800 |  | 1.2924 | 1.2143 | 0.6325 | 0.1319 | 0.5177 | 0 |  | 7.3472 | 0.23043
2010-05-26 | 1900 |  | 1.2924 | 0.6078 | 0.1401 | 1.2924 | 1.2622 | 0 |  | 7.3472 | 0.23043
2010-05-26 | 2000 |  | 0.5885 | 0.5444 | 0.0903 | 0.9465 | 0.8058 | 0 |  | 7.3472 | 0.23043
2010-05-26 | 2100 |  | 0.4807 | 0.1915 | 0.1375 | 0.4822 | 0.2698 | 0 |  | 7.3472 | 0.23043
2010-05-26 | 2200 |  | 0.4504 | 0.169 | 0.1003 | 0.1604 | 0.1787 | 0 |  | 7.3472 | 0.23043
2010-05-26 | 2300 |  | 0.5991 | 0.1151 | 0.2669 | 0.0736 | 0.0153 | 0 |  | 7.3472 | 0.23043
2010-05-27 | 0 |  | 0.6624 | 0.0207 | 0.6678 | 0.061 | 0.0652 | 0 |  | 7.3371 | 0.23043
2010-05-27 | 100 |  | 0.866 | 0 | 0.2011 | 0.1962 | 0.5865 | 0 |  | 7.3371 | 0.23043
2010-05-27 | 200 |  | 1.136 | 0.0984 | 0.0709 | 0.2291 | 0.2086 | 0 |  | 7.3371 | 0.23043
2010-05-27 | 300 |  | 1.1023 | 0.3529 | 0.0098 | 0.2451 | 0.069 | 0 |  | 7.3371 | 0.23043
2010-05-27 | 400 |  | 0.8999 | 0.6031 | 0.0855 | 0.2054 | 0.249 | 0 |  | 7.3371 | 0.23043
2010-05-27 | 500 |  | 0.7481 | 0.6493 | 0.0684 | 0.088 | 0.0757 | 0.000448 |  | 7.3371 | 0.23043
2010-05-27 | 600 |  | 0.5161 | 0.5187 | 0.1722 | 0 | 0 | 0.042649 |  | 7.3371 | 0.23043
2010-05-27 | 700 |  | 0.2065 | 0.4222 | 0.1088 | 0 | 0 | 0.2652 |  | 7.3371 | 0.23043
2010-05-27 | 800 |  | 0.2846 | 0.4753 | 0.033 | 0 | 0 | 0.17307 |  | 7.3371 | 0.23043
2010-05-27 | 900 |  | 0.3707 | 0.4762 | 0.0327 | 0.1087 | 0.0781 | 0.17486 |  | 7.3371 | 0.23043
2010-05-27 | 1000 |  | 0.979 | 0.5863 | 0.0931 | 0.2953 | 0.1523 | 0.22213 |  | 7.3371 | 0.23043
2010-05-27 | 1100 |  | 1.2924 | 1.1741 | 0.151 | 0.6128 | 0.4364 | 0.55905 |  | 7.3371 | 0.23043
2010-05-27 | 1200 |  | 1.2924 | 1.2293 | 0.2779 | 0.7297 | 0.6383 | 0.62505 |  | 7.3371 | 0.23043
2010-05-27 | 1300 |  | 1.2924 | 1.1058 | 0.2102 | 0.466 | 0.5084 | 0.57747 |  | 7.3371 | 0.23043
2010-05-27 | 1400 |  | 1.2924 | 1.2866 | 0.1497 | 0.347 | 0.4838 | 0.54724 |  | 7.3371 | 0.23043
2010-05-27 | 1500 |  | 1.2924 | 1.214 | 0.1037 | 0.4037 | 0.2954 | 0.23673 |  | 7.3371 | 0.23043
2010-05-27 | 1600 |  | 1.2924 | 1.227 | 0.031 | 0.6427 | 0.7079 | 0.22235 |  | 7.3371 | 0.23043
2010-05-27 | 1700 |  | 1.2924 | 1.017 | 0 | 0.8282 | 0.8575 | 0.027305 |  | 7.3371 | 0.23043
2010-05-27 | 1800 |  | 1.2924 | 0.9877 | 0 | 0.777 | 0.9348 | 0.000432 |  | 7.3371 | 0.23043
2010-05-27 | 1900 |  | 1.2924 | 1.1697 | 0.11 | 0.8508 | 0.6485 | 0 |  | 7.3371 | 0.23043
2010-05-27 | 2000 |  | 1.2924 | 1.2924 | 0.9005 | 0.8595 | 0.7225 | 0 |  | 7.3371 | 0.23043
2010-05-27 | 2100 |  | 1.2924 | 1.2861 | 1.0082 | 0.9345 | 0.7628 | 0 |  | 7.3371 | 0.23043
2010-05-27 | 2200 |  | 1.2924 | 1.2573 | 1.1799 | 0.6973 | 1.1435 | 0 |  | 7.3371 | 0.23043
2010-05-27 | 2300 |  | 1.2924 | 1.257 | 0.8383 | 0.913 | 1.2924 | 0 |  | 7.3371 | 0.23043
2010-05-28 | 0 |  | 1.2914 | 1.0557 | 1.2261 | 0.5226 | 0.77 | 0 |  | 8.5895 | 0.23043
2010-05-28 | 100 |  | 1.2924 | 1.0015 | 1.2172 | 0.2054 | 0.3107 | 0 |  | 8.5895 | 0.23043
2010-05-28 | 200 |  | 1.2611 | 1.0449 | 1.2924 | 0.1394 | 0.2287 | 0 |  | 8.5895 | 0.23043
2010-05-28 | 300 |  | 1.2061 | 1.0883 | 1.2459 | 0.0881 | 0.1706 | 0 |  | 8.5895 | 0.23043
2010-05-28 | 400 |  | 1.2924 | 1.0193 | 1.0933 | 0.0499 | 0.0851 | 0 |  | 8.5895 | 0.23043
2010-05-28 | 500 |  | 1.2924 | 1.1162 | 1.0327 | 0 | 0.0245 | 0.00148 |  | 8.5895 | 0.23043
2010-05-28 | 600 |  | 0.9946 | 0.9234 | 0.8205 | 0.0082 | 0.0689 | 0.051103 |  | 8.5895 | 0.23043
2010-05-28 | 700 |  | 0.5536 | 0.6279 | 0.327 | 0.0167 | 0.0643 | 0.26273 |  | 8.5895 | 0.23043
2010-05-28 | 800 |  | 1.2703 | 1.0416 | 0.2738 | 0.0834 | 0.0753 | 0.39298 |  | 8.5895 | 0.23043
2010-05-28 | 900 |  | 1.2924 | 1.1466 | 0.4532 | 0.1311 | 0.1427 | 0.51155 |  | 8.5895 | 0.23043
2010-05-28 | 1000 |  | 1.2924 | 0.9656 | 0.4523 | 0.2291 | 0.4856 | 0.61461 |  | 8.5895 | 0.23043
2010-05-28 | 1100 |  | 1.2924 | 1.2387 | 0.1913 | 0.4714 | 0.7356 | 0.70605 |  | 8.5895 | 0.23043
2010-05-28 | 1200 |  | 1.2924 | 1.2898 | 0.4088 | 0.8135 | 0.8541 | 0.53735 |  | 8.5895 | 0.23043
2010-05-28 | 1300 |  | 1.2924 | 1.231 | 0.7775 | 1.0175 | 1.2 | 0.63854 |  | 8.5895 | 0.23043
2010-05-28 | 1400 |  | 1.2924 | 1.2924 | 0.4511 | 1.0646 | 1.0878 | 0.56612 |  | 8.5895 | 0.23043
2010-05-28 | 1500 |  | 1.2924 | 1.2924 | 1.068 | 1.2924 | 1.2734 | 0.30395 |  | 8.5895 | 0.23043
2010-05-28 | 1600 |  | 1.2924 | 1.2924 | 1.2924 | 1.2924 | 1.2924 | 0.21293 |  | 8.5895 | 0.23043
2010-05-28 | 1700 |  | 1.2924 | 1.2924 | 1.2924 | 1.2924 | 1.2924 | 0.034418 |  | 8.5895 | 0.23043
2010-05-28 | 1800 |  | 1.2924 | 1.2924 | 1.2924 | 1.2924 | 1.2924 | 0.000245 |  | 8.5895 | 0.23043
2010-05-28 | 1900 |  | 1.2924 | 1.2924 | 1.2924 | 1.2924 | 1.2924 | 0 |  | 8.5895 | 0.23043
2010-05-28 | 2000 |  | 1.2924 | 1.2924 | 1.2578 | 1.2924 | 1.2924 | 0 |  | 8.5895 | 0.23043
2010-05-28 | 2100 |  | 1.2924 | 1.2924 | 1.2924 | 1.1852 | 1.2924 | 0 |  | 8.5895 | 0.23043
2010-05-28 | 2200 |  | 1.2164 | 0.937 | 1.2705 | 0.7578 | 0.986 | 0 |  | 8.5895 | 0.23043
2010-05-28 | 2300 |  | 0.9861 | 0.3132 | 1.2124 | 0.7432 | 0.8949 | 0 |  | 8.5895 | 0.23043
2010-05-29 | 0 |  | 0.4849 | 0.18 | 1.0502 | 0.9043 | 0.9262 | 0 |  | 8.9312 | 0.23043
2010-05-29 | 100 |  | 0.3833 | 0.0309 | 1.162 | 1.2683 | 1.2924 | 0 |  | 8.9312 | 0.23043
2010-05-29 | 200 |  | 0.7276 | 0.1322 | 1.2248 | 1.2924 | 1.2924 | 0 |  | 8.9312 | 0.23043
2010-05-29 | 300 |  | 1.06 | 0.1504 | 1.2898 | 1.2924 | 1.2924 | 0 |  | 8.9312 | 0.23043
2010-05-29 | 400 |  | 0.9954 | 0.761 | 1.2924 | 1.2924 | 1.2924 | 0 |  | 8.9312 | 0.23043
2010-05-29 | 500 |  | 0.7519 | 1.2072 | 1.2924 | 1.2924 | 1.2924 | 6.6e-05 |  | 8.9312 | 0.23043
2010-05-29 | 600 |  | 0.3527 | 1.1878 | 1.2924 | 1.2206 | 1.2924 | 0.083549 |  | 8.9312 | 0.23043
2010-05-29 | 700 |  | 0.094 | 1.1548 | 1.2924 | 1.1759 | 1.2924 | 0.14118 |  | 8.9312 | 0.23043
2010-05-29 | 800 |  | 0.0656 | 1.0805 | 1.2234 | 1.2436 | 1.2924 | 0.24612 |  | 8.9312 | 0.23043
2010-05-29 | 900 |  | 0 | 0.9562 | 0.5607 | 1.1481 | 1.2529 | 0.26338 |  | 8.9312 | 0.23043
2010-05-29 | 1000 |  | 0 | 0.7102 | 0.1158 | 0.7691 | 0.8123 | 0.22278 |  | 8.9312 | 0.23043
2010-05-29 | 1100 |  | 0.0345 | 0.3853 | 0.0504 | 0.3509 | 0.3986 | 0.16959 |  | 8.9312 | 0.23043
2010-05-29 | 1200 |  | 0.19 | 0.1231 | 0.0013 | 0.1311 | 0.1778 | 0.1322 |  | 8.9312 | 0.23043
2010-05-29 | 1300 |  | 0.398 | 0.0898 | 0.1067 | 0.0242 | 0.0438 | 0.15452 |  | 8.9312 | 0.23043
2010-05-29 | 1400 |  | 1.1431 | 0.0939 | 0.1531 | 0 | 0 | 0.10742 |  | 8.9312 | 0.23043
2010-05-29 | 1500 |  | 1.2459 | 0.1293 | 0.1614 | 0 | 0 | 0.1196 |  | 8.9312 | 0.23043
2010-05-29 | 1600 |  | 1.2799 | 0.3256 | 0.1785 | 0 | 0 | 0.033605 |  | 8.9312 | 0.23043
2010-05-29 | 1700 |  | 1.2573 | 0.5484 | 0.0984 | 0.0005 | 0 | 0.004353 |  | 8.9312 | 0.23043
2010-05-29 | 1800 |  | 1.1676 | 0.8831 | 0.0367 | 0.1188 | 0.1839 | 5.9e-05 |  | 8.9312 | 0.23043
2010-05-29 | 1900 |  | 1.0221 | 1.0029 | 0.0085 | 0.286 | 0.3791 | 0 |  | 8.9312 | 0.23043
2010-05-29 | 2000 |  | 1.1951 | 1.1036 | 0 | 0.4261 | 0.4532 | 0 |  | 8.9312 | 0.23043
2010-05-29 | 2100 |  | 1.2234 | 1.0787 | 0.0397 | 0.4112 | 0.3722 | 0 |  | 8.9312 | 0.23043
2010-05-29 | 2200 |  | 1.1253 | 0.9626 | 0.1264 | 0.4444 | 0.4361 | 0 |  | 8.9312 | 0.23043
2010-05-29 | 2300 |  | 1.0588 | 0.594 | 0.1122 | 0.5196 | 0.3704 | 0 |  | 8.9312 | 0.23043
2010-05-30 | 0 |  | 1.1212 | 0.5922 | 0.3899 | 0.2996 | 0.3162 | 0 |  | 9.7582 | 0.23043
2010-05-30 | 100 |  | 1.0986 | 0.484 | 0.2516 | 0.2077 | 0.279 | 0 |  | 9.7582 | 0.23043
2010-05-30 | 200 |  | 1.2924 | 0.0804 | 0.1442 | 0.163 | 0.0063 | 0 |  | 9.7582 | 0.23043
2010-05-30 | 300 |  | 1.2567 | 0.0984 | 0.1569 | 0.2889 | 0.0565 | 0 |  | 9.7582 | 0.23043
2010-05-30 | 400 |  | 0.7899 | 0.2886 | 0.0083 | 0.1501 | 0.0099 | 0 |  | 9.7582 | 0.23043
2010-05-30 | 500 |  | 0.4079 | 0.2224 | 0.0559 | 0.0722 | 0.0239 | 9.9e-05 |  | 9.7582 | 0.23043
2010-05-30 | 600 |  | 0.1154 | 0.1875 | 0.0499 | 0.201 | 0.1994 | 0.028339 |  | 9.7582 | 0.23043
2010-05-30 | 700 |  | 0.1578 | 0.2351 | 0.04 | 0.0182 | 0.2093 | 0.25725 |  | 9.7582 | 0.23043
2010-05-30 | 800 |  | 0.1668 | 0.1602 | 0.0957 | 0.0178 | 0.0759 | 0.42238 |  | 9.7582 | 0.23043
2010-05-30 | 900 |  | 0.0415 | 0 | 0.0826 | 0.0794 | 0.0966 | 0.57389 |  | 9.7582 | 0.23043
2010-05-30 | 1000 |  | 0.0479 | 0 | 0.0227 | 0.0404 | 0.0335 | 0.6308 |  | 9.7582 | 0.23043
2010-05-30 | 1100 |  | 0 | 0 | 0.0005 | 0.011 | 0.0671 | 0.65989 |  | 9.7582 | 0.23043
2010-05-30 | 1200 |  | 0.298 | 0 | 0.1083 | 0.1434 | 0.0864 | 0.67166 |  | 9.7582 | 0.23043
2010-05-30 | 1300 |  | 0.0936 | 0.1093 | 0 | 0.2353 | 0.2022 | 0.5407 |  | 9.7582 | 0.23043
2010-05-30 | 1400 |  | 0.9583 | 0.2502 | 0.0211 | 0.5542 | 0.4874 | 0.33039 |  | 9.7582 | 0.23043
2010-05-30 | 1500 |  | 1.2924 | 0.3814 | 0.0315 | 1.0672 | 1.2424 | 0.20824 |  | 9.7582 | 0.23043
2010-05-30 | 1600 |  | 0.1971 | 1.2352 | 0.0228 | 0.1611 | 0.2195 | 0.037091 |  | 9.7582 | 0.23043
2010-05-30 | 1700 |  | 0.0201 | 1.049 | 0 | 0.1887 | 0.2058 | 0.062361 |  | 9.7582 | 0.23043
2010-05-30 | 1800 |  | 0.1047 | 0.4291 | 0 | 0.1299 | 0.1213 | 0.000263 |  | 9.7582 | 0.23043
2010-05-30 | 1900 |  | 0.0878 | 0.2913 | 0.2436 | 0.1527 | 0.0813 | 0 |  | 9.7582 | 0.23043
2010-05-30 | 2000 |  | 0.1244 | 0.1365 | 0.1164 | 0.1556 | 0.1304 | 0 |  | 9.7582 | 0.23043
2010-05-30 | 2100 |  | 0.3824 | 0.1913 | 0.0192 | 0.4873 | 0.4403 | 0 |  | 9.7582 | 0.23043
2010-05-30 | 2200 |  | 0.4537 | 0.5121 | 0.0316 | 0.8452 | 0.6985 | 0 |  | 9.7582 | 0.23043
2010-05-30 | 2300 |  | 1.0028 | 0.5867 | 0.0029 | 0.8723 | 0.6821 | 0 |  | 9.7582 | 0.23043
2010-05-31 | 0 |  | 1.1661 | 0.7595 | 0 | 0.8441 | 0.4787 | 0 |  | 10.5853 | 0.23043
2010-05-31 | 100 |  | 1.201 | 0.9219 | 0.0699 | 0.8098 | 0.6168 | 0 |  | 10.5853 | 0.23043
2010-05-31 | 200 |  | 0.2722 | 0.8654 | 0.0864 | 0.6365 | 0.3944 | 0 |  | 10.5853 | 0.23043
2010-05-31 | 300 |  | 0.4471 | 0.3487 | 0.0689 | 0.1453 | 0.1083 | 0 |  | 10.5853 | 0.23043
2010-05-31 | 400 |  | 0.6726 | 0.5382 | 0.1031 | 0.011 | 0 | 0 |  | 10.5853 | 0.23043
2010-05-31 | 500 |  | 0.4378 | 0.2322 | 0.0209 | 0.0053 | 0 | 0.000682 |  | 10.5853 | 0.23043
2010-05-31 | 600 |  | 0.0472 | 0.1354 | 0 | 0 | 0 | 0.04921 |  | 10.5853 | 0.23043
2010-05-31 | 700 |  | 0.1232 | 0.0904 | 0 | 0 | 0 | 0.24488 |  | 10.5853 | 0.23043
2010-05-31 | 800 |  | 0.1813 | 0.0399 | 0.0299 | 0 | 0 | 0.41929 |  | 10.5853 | 0.23043
2010-05-31 | 900 |  | 0.0308 | 0.0991 | 0.1135 | 0.0228 | 0.0137 | 0.53573 |  | 10.5853 | 0.23043
2010-05-31 | 1000 |  | 0.0062 | 0.0922 | 0.1505 | 0.1211 | 0.0778 | 0.61536 |  | 10.5853 | 0.23043
2010-05-31 | 1100 |  | 0.0021 | 0.1203 | 0.0979 | 0.1446 | 0.1109 | 0.66282 |  | 10.5853 | 0.23043
2010-05-31 | 1200 |  | 0 | 0.1241 | 0.0896 | 0.1936 | 0.1795 | 0.61476 |  | 10.5853 | 0.23043
2010-05-31 | 1300 |  | 0.0174 | 0.1793 | 0.0798 | 0.2681 | 0.1622 | 0.42469 |  | 10.5853 | 0.23043
2010-05-31 | 1400 |  | 0.2853 | 0.1188 | 0.1345 | 0.3578 | 0.3494 | 0.3569 |  | 10.5853 | 0.23043
2010-05-31 | 1500 |  | 0.3245 | 0.1921 | 0.0633 | 0.2243 | 0.1535 | 0.41257 |  | 10.5853 | 0.23043
2010-05-31 | 1600 |  | 0.3515 | 0.4153 | 0.0716 | 0.0549 | 0.0868 | 0.22705 |  | 10.5853 | 0.23043
2010-05-31 | 1700 |  | 1.2924 | 0.5554 | 0.1574 | 0 | 0.0743 | 0.033216 |  | 10.5853 | 0.23043
2010-05-31 | 1800 |  | 1.2924 | 1.17 | 0.2822 | 0.841 | 0.7994 | 0.001425 |  | 10.5853 | 0.23043
2010-05-31 | 1900 |  | 1.2924 | 0.142 | 0.425 | 1.1477 | 1.2924 | 0 |  | 10.5853 | 0.23043
2010-05-31 | 2000 |  | 1.2924 | 0.6195 | 0.4808 | 0.6278 | 0.3707 | 0 |  | 10.5853 | 0.23043
2010-05-31 | 2100 |  | 1.2924 | 0.7233 | 0.303 | 0.3229 | 0.1734 | 0 |  | 10.5853 | 0.23043
2010-05-31 | 2200 |  | 1.2543 | 0.2493 | 0.0334 | 0.0811 | 0 | 0 |  | 10.5853 | 0.23043
2010-05-31 | 2300 |  | 0.2786 | 0.4222 | 0 | 0 | 0 | 0 |  | 10.5853 | 0.23043
2010-06-01 | 0 |  | 0.0783 | 0.1823 | 0.0102 | 0.0335 | 0.0099 | 0 |  | 10.4423 | 0.23043
2010-06-01 | 100 |  | 0.2067 | 0 | 0.0334 | 0.2522 | 0.1436 | 0 |  | 10.4423 | 0.23043
2010-06-01 | 200 |  | 0.6089 | 0.0109 | 0.083 | 0.3824 | 0.2527 | 0 |  | 10.4423 | 0.23043
2010-06-01 | 300 |  | 0.7485 | 0.0403 | 0.0958 | 0.3193 | 0.2456 | 0 |  | 10.4423 | 0.23043
2010-06-01 | 400 |  | 0.7378 | 0.0356 | 0.0805 | 0.2125 | 0.1156 | 0 |  | 10.4423 | 0.23043
2010-06-01 | 500 |  | 0.7737 | 0.1858 | 0.0666 | 0.0442 | 0.0011 | 0.000125 |  | 10.4423 | 0.23043
2010-06-01 | 600 |  | 0.5295 | 0.2093 | 0.0231 | 0 | 0 | 0.058792 |  | 10.4423 | 0.23043
2010-06-01 | 700 |  | 0.6235 | 0.0574 | 0 | 0 | 0 | 0.12399 |  | 10.4423 | 0.23043
2010-06-01 | 800 |  | 0.5434 | 0.0251 | 0.0264 | 0 | 0 | 0.21309 |  | 10.4423 | 0.23043
2010-06-01 | 900 |  | 0.2967 | 0.0124 | 0.0872 | 0 | 0 | 0.24183 |  | 10.4423 | 0.23043
2010-06-01 | 1000 |  | 0.0928 | 0.0182 | 0.1465 | 0.0053 | 0 | 0.54557 |  | 10.4423 | 0.23043
2010-06-01 | 1100 |  | 0.0328 | 0.0071 | 0.1258 | 0 | 0.009 | 0.45856 |  | 10.4423 | 0.23043
2010-06-01 | 1200 |  | 0.0125 | 0 | 0.102 | 0 | 0.0062 | 0.54853 |  | 10.4423 | 0.23043
2010-06-01 | 1300 |  | 0.0178 | 0 | 0.06 | 0 | 0 | 0.5639 |  | 10.4423 | 0.23043
2010-06-01 | 1400 |  | 0 | 0 | 0.041 | 0 | 0 | 0.18184 |  | 10.4423 | 0.23043
2010-06-01 | 1500 |  | 0 | 0 | 0.0498 | 0 | 0 | 0.2994 |  | 10.4423 | 0.23043
2010-06-01 | 1600 |  | 0.0159 | 0 | 0.0858 | 0.0079 | 0 | 0.17199 |  | 10.4423 | 0.23043
2010-06-01 | 1700 |  | 0.063 | 0.0164 | 0.1673 | 0.0154 | 0 | 0.052535 |  | 10.4423 | 0.23043
2010-06-01 | 1800 |  | 0.3142 | 0.1209 | 0.1704 | 0.0389 | 0 | 7.6e-05 |  | 10.4423 | 0.23043
2010-06-01 | 1900 |  | 0.6573 | 0.3164 | 0.2399 | 0.0707 | 0.0298 | 0 |  | 10.4423 | 0.23043
2010-06-01 | 2000 |  | 0.9403 | 0.516 | 0.2943 | 0.2433 | 0.3027 | 0 |  | 10.4423 | 0.23043
2010-06-01 | 2100 |  | 0.9229 | 0.5852 | 0.3392 | 0.3113 | 0.3533 | 0 |  | 10.4423 | 0.23043
2010-06-01 | 2200 |  | 0.8427 | 0.513 | 0.4367 | 0.4567 | 0.3599 | 0 |  | 10.4423 | 0.23043
2010-06-01 | 2300 |  | 0.622 | 0.4843 | 0.452 | 0.6245 | 0.3458 | 0 |  | 10.4423 | 0.23043
2010-06-02 | 0 |  | 0.4987 | 0.4672 | 0.3377 | 0.6682 | 0.3497 | 0 |  | 7.0695 | 0.23043
2010-06-02 | 100 |  | 0.4346 | 0.4186 | 0.138 | 0.6493 | 0.4319 | 0 |  | 7.0695 | 0.23043
2010-06-02 | 200 |  | 0.4295 | 0.4204 | 0.0314 | 0.6911 | 0.4766 | 0 |  | 7.0695 | 0.23043
2010-06-02 | 300 |  | 0.431 | 0.3652 | 0 | 0.6554 | 0.5526 | 0 |  | 7.0695 | 0.23043
2010-06-02 | 400 |  | 0.445 | 0.4714 | 0 | 0.5794 | 0.4667 | 0 |  | 7.0695 | 0.23043
2010-06-02 | 500 |  | 0.5281 | 0.5645 | 0.007 | 0.4843 | 0.4325 | 0.000149 |  | 7.0695 | 0.23043
2010-06-02 | 600 |  | 0.4349 | 0.3856 | 0.0796 | 0.3659 | 0.3383 | 0.026485 |  | 7.0695 | 0.23043
2010-06-02 | 700 |  | 0.5056 | 0.3352 | 0.0279 | 0.2802 | 0.2934 | 0.11284 |  | 7.0695 | 0.23043
2010-06-02 | 800 |  | 0.6104 | 0.6071 | 0.0089 | 0.4186 | 0.4709 | 0.10838 |  | 7.0695 | 0.23043
2010-06-02 | 900 |  | 0.5044 | 0.6483 | 0.0064 | 0.5052 | 0.5618 | 0.22325 |  | 7.0695 | 0.23043
2010-06-02 | 1000 |  | 0.4154 | 0.5707 | 0 | 0.3713 | 0.4706 | 0.26584 |  | 7.0695 | 0.23043
2010-06-02 | 1100 |  | 0.3596 | 0.4954 | 0 | 0.1637 | 0.3112 | 0.71518 |  | 7.0695 | 0.23043
2010-06-02 | 1200 |  | 0.3234 | 0.4804 | 0 | 0.0206 | 0.1129 | 0.2216 |  | 7.0695 | 0.23043
2010-06-02 | 1300 |  | 0.2843 | 0.4051 | 0.0238 | 0 | 0.0206 | 0.40312 |  | 7.0695 | 0.23043
2010-06-02 | 1400 |  | 0.2624 | 0.3114 | 0.0207 | 0 | 0 | 0.43393 |  | 7.0695 | 0.23043
2010-06-02 | 1500 |  | 0.371 | 0.2335 | 0.0468 | 0 | 0 | 0.28751 |  | 7.0695 | 0.23043
2010-06-02 | 1600 |  | 0.6213 | 0.2749 | 0.007 | 0.0329 | 0.022 | 0.25004 |  | 7.0695 | 0.23043
2010-06-02 | 1700 |  | 0.9237 | 0.4741 | 0.0313 | 0.1546 | 0.0809 | 0.040017 |  | 7.0695 | 0.23043
2010-06-02 | 1800 |  | 1.1405 | 0.6417 | 0.1624 | 0.1441 | 0.0588 | 0.001163 |  | 7.0695 | 0.23043
2010-06-02 | 1900 |  | 0.8299 | 0.9622 | 0.0724 | 0.1832 | 0.2897 | 0 |  | 7.0695 | 0.23043
2010-06-02 | 2000 |  | 0.8073 | 0.9937 | 0.0705 | 0.5014 | 0.5665 | 0 |  | 7.0695 | 0.23043
2010-06-02 | 2100 |  | 0.935 | 0.9023 | 0.0669 | 0.6307 | 0.4619 | 0 |  | 7.0695 | 0.23043
2010-06-02 | 2200 |  | 1.0473 | 0.9393 | 0.0217 | 0.5085 | 0.4901 | 0 |  | 7.0695 | 0.23043
2010-06-02 | 2300 |  | 1.2068 | 0.9249 | 0 | 0.3998 | 0.5906 | 0 |  | 7.0695 | 0.23043
2010-06-03 | 0 |  | 1.2068 | 0.9065 | 0 | 0.4372 | 0.6401 | 0 |  | 7.8087 | 0.23043
2010-06-03 | 100 |  | 1.0904 | 0.8511 | 0 | 0.4432 | 0.7101 | 0 |  | 7.8087 | 0.23043
2010-06-03 | 200 |  | 1.0963 | 0.8013 | 0.1513 | 0.448 | 0.6963 | 0 |  | 7.8087 | 0.23043
2010-06-03 | 300 |  | 1.0585 | 0.7171 | 1.1579 | 0.4228 | 0.5953 | 0 |  | 7.8087 | 0.23043
2010-06-03 | 400 |  | 0.9629 | 0.5736 | 1.2343 | 0.3893 | 0.6551 | 0 |  | 7.8087 | 0.23043
2010-06-03 | 500 |  | 0.6592 | 0.5426 | 1.1769 | 0.3518 | 0.4322 | 0.000108 |  | 7.8087 | 0.23043
2010-06-03 | 600 |  | 0.238 | 0.3025 | 1.2163 | 0.3626 | 0.166 | 0.030688 |  | 7.8087 | 0.23043
2010-06-03 | 700 |  | 0.022 | 0.1066 | 0.7594 | 0.4297 | 0.1213 | 0.25773 |  | 7.8087 | 0.23043
2010-06-03 | 800 |  | 0.0059 | 0.1195 | 0.4883 | 0.244 | 0.2168 | 0.44783 |  | 7.8087 | 0.23043
2010-06-03 | 900 |  | 0 | 0.098 | 0.2198 | 0.27 | 0.2129 | 0.58347 |  | 7.8087 | 0.23043
2010-06-03 | 1000 |  | 0 | 0.0522 | 0.1383 | 0.3268 | 0.1738 | 0.66268 |  | 7.8087 | 0.23043
2010-06-03 | 1100 |  | 0 | 0.022 | 0.121 | 0.3398 | 0.2668 | 0.68622 |  | 7.8087 | 0.23043
2010-06-03 | 1200 |  | 0 | 0.0195 | 0.0256 | 0.223 | 0.3374 | 0.66814 |  | 7.8087 | 0.23043
2010-06-03 | 1300 |  | 0 | 0.0489 | 0.1473 | 0.1855 | 0.3276 | 0.49891 |  | 7.8087 | 0.23043
2010-06-03 | 1400 |  | 0.021 | 0.0632 | 0.4178 | 0.2367 | 0.2586 | 0.50255 |  | 7.8087 | 0.23043
2010-06-03 | 1500 |  | 0.0463 | 0.1 | 0.1843 | 0.1875 | 0.1867 | 0.35352 |  | 7.8087 | 0.23043
2010-06-03 | 1600 |  | 0.1612 | 0.1789 | 0.1319 | 0.1939 | 0.1413 | 0.19396 |  | 7.8087 | 0.23043
2010-06-03 | 1700 |  | 0.4223 | 0.3736 | 0.1562 | 0.2711 | 0.1689 | 0.042925 |  | 7.8087 | 0.23043
2010-06-03 | 1800 |  | 0.7189 | 0.8228 | 0.0628 | 1.2924 | 1.2924 | 0.000735 |  | 7.8087 | 0.23043
2010-06-03 | 1900 |  | 1.064 | 0.8292 | 0.1147 | 0.2508 | 1.2454 | 0 |  | 7.8087 | 0.23043
2010-06-03 | 2000 |  | 1.2924 | 0.9396 | 0.169 | 1.2924 | 1.2924 | 0 |  | 7.8087 | 0.23043
2010-06-03 | 2100 |  | 1.1798 | 0.8782 | 0.2322 | 1.2924 | 1.2924 | 0 |  | 7.8087 | 0.23043
2010-06-03 | 2200 |  | 1.201 | 0.8545 | 0.1717 | 1.2924 | 1.2924 | 0 |  | 7.8087 | 0.23043
2010-06-03 | 2300 |  | 0.7014 | 1.2924 | 0.4985 | 0.6718 | 0.4508 | 0 |  | 7.8087 | 0.23043
2010-06-04 | 0 |  | 1.2419 | 0.813 | 0.2959 | 0.2389 | 0.212 | 0 |  | 8.8273 | 0.23043
2010-06-04 | 100 |  | 1.2924 | 1.2157 | 0.0699 | 0.0459 | 0.042 | 0 |  | 8.8273 | 0.23043
2010-06-04 | 200 |  | 1.2848 | 0.4831 | 0.0251 | 0.0996 | 0.1112 | 0 |  | 8.8273 | 0.23043
2010-06-04 | 300 |  | 0.3617 | 0.4375 | 0.0054 | 0.16 | 0.2787 | 0 |  | 8.8273 | 0.23043
2010-06-04 | 400 |  | 0.1548 | 0.8703 | 0 | 0.1101 | 0.0558 | 0 |  | 8.8273 | 0.23043
2010-06-04 | 500 |  | 0.3177 | 0.885 | 0 | 0.0459 | 0 | 0.002396 |  | 8.8273 | 0.23043
2010-06-04 | 600 |  | 0.1793 | 0.7065 | 0 | 0 | 0 | 0.08928 |  | 8.8273 | 0.23043
2010-06-04 | 700 |  | 0.1557 | 0.3009 | 0 | 0 | 0.018 | 0.22067 |  | 8.8273 | 0.23043
2010-06-04 | 800 |  | 0.031 | 0.1406 | 0 | 0.0026 | 0.0144 | 0.35561 |  | 8.8273 | 0.23043
2010-06-04 | 900 |  | 0.0255 | 0.0038 | 0.0162 | 0.1343 | 0.1462 | 0.48689 |  | 8.8273 | 0.23043
2010-06-04 | 1000 |  | 0 | 0 | 0.041 | 0.165 | 0.0963 | 0.62646 |  | 8.8273 | 0.23043
2010-06-04 | 1100 |  | 0 | 0.0077 | 0.0342 | 0.0873 | 0.0608 | 0.65574 |  | 8.8273 | 0.23043
2010-06-04 | 1200 |  | 0 | 0.0976 | 0.0658 | 0.0619 | 0.0411 | 0.64546 |  | 8.8273 | 0.23043
2010-06-04 | 1300 |  | 0.0686 | 0.1406 | 0.1109 | 0.0816 | 0.0654 | 0.47354 |  | 8.8273 | 0.23043
2010-06-04 | 1400 |  | 0.1929 | 0.1596 | 0.0174 | 0.0995 | 0.0594 | 0.42092 |  | 8.8273 | 0.23043
2010-06-04 | 1500 |  | 0.4103 | 0.1437 | 0 | 0.0746 | 0.0501 | 0.27054 |  | 8.8273 | 0.23043
2010-06-04 | 1600 |  | 0.5244 | 0.1855 | 0 | 0.0281 | 0.0283 | 0.21277 |  | 8.8273 | 0.23043
2010-06-04 | 1700 |  | 0.6697 | 0.3066 | 0 | 0.041 | 0.0357 | 0.039137 |  | 8.8273 | 0.23043
2010-06-04 | 1800 |  | 0.8163 | 0.4225 | 0.0376 | 0.1281 | 0.0692 | 0.000413 |  | 8.8273 | 0.23043
2010-06-04 | 1900 |  | 0.9602 | 0.5758 | 0.0998 | 0.2376 | 0.2531 | 0 |  | 8.8273 | 0.23043
2010-06-04 | 2000 |  | 0.9067 | 0.5067 | 0.0913 | 0.3455 | 0.3605 | 0 |  | 8.8273 | 0.23043
2010-06-04 | 2100 |  | 0.9011 | 0.6191 | 0.1102 | 0.7695 | 0.6237 | 0 |  | 8.8273 | 0.23043
2010-06-04 | 2200 |  | 0.8619 | 0.5324 | 0.309 | 0.7751 | 0.6562 | 0 |  | 8.8273 | 0.23043
2010-06-04 | 2300 |  | 0.8163 | 0.2724 | 0.2107 | 0.6995 | 0.5443 | 0 |  | 8.8273 | 0.23043
2010-06-05 | 0 |  | 0.7393 | 0.3781 | 0.1339 | 0.7243 | 0.4829 | 0 |  | 9.4795 | 0.23043
2010-06-05 | 100 |  | 0.9195 | 0.4453 | 0.072 | 0.7151 | 0.5198 | 0 |  | 9.4795 | 0.23043
2010-06-05 | 200 |  | 0.9478 | 0.5043 | 0.0859 | 0.5382 | 0.4685 | 0 |  | 9.4795 | 0.23043
2010-06-05 | 300 |  | 0.7971 | 0.4789 | 0.3165 | 0.5091 | 0.5982 | 0 |  | 9.4795 | 0.23043
2010-06-05 | 400 |  | 0.5838 | 0.3265 | 1.0892 | 0.4633 | 0.6099 | 0 |  | 9.4795 | 0.23043
2010-06-05 | 500 |  | 0.3791 | 0.1834 | 1.2618 | 0.2889 | 0.3103 | 0.000136 |  | 9.4795 | 0.23043
2010-06-05 | 600 |  | 0.0822 | 0.1467 | 1.1695 | 0.1055 | 0.0851 | 0.0273 |  | 9.4795 | 0.23043
2010-06-05 | 700 |  | 0 | 0.1203 | 0.689 | 0.0941 | 0.0797 | 0.24948 |  | 9.4795 | 0.23043
2010-06-05 | 800 |  | 0 | 0.1893 | 0.5581 | 0.4154 | 0.4928 | 0.44935 |  | 9.4795 | 0.23043
2010-06-05 | 900 |  | 0 | 0.146 | 0.3596 | 0.4882 | 0.7068 | 0.57645 |  | 9.4795 | 0.23043
2010-06-05 | 1000 |  | 0 | 0.044 | 0.3602 | 0.3737 | 0.6259 | 0.6688 |  | 9.4795 | 0.23043
2010-06-05 | 1100 |  | 0 | 0.0324 | 0.186 | 0.3845 | 0.4358 | 0.59186 |  | 9.4795 | 0.23043
2010-06-05 | 1200 |  | 0 | 0.0244 | 0.4322 | 0.2837 | 0.3662 | 0.66398 |  | 9.4795 | 0.23043
2010-06-05 | 1300 |  | 0.0029 | 0.0851 | 0.716 | 0.0864 | 0.1723 | 0.56636 |  | 9.4795 | 0.23043
2010-06-05 | 1400 |  | 0 | 0.0945 | 0.6555 | 0.1118 | 0.1011 | 0.19466 |  | 9.4795 | 0.23043
2010-06-05 | 1500 |  | 0 | 0.0929 | 0.7941 | 0 | 0.0652 | 0.41653 |  | 9.4795 | 0.23043
2010-06-05 | 1600 |  | 0.0117 | 0.0321 | 0.6318 | 0.0686 | 0.018 | 0.23222 |  | 9.4795 | 0.23043
2010-06-05 | 1700 |  | 0.0478 | 0.0552 | 0.5224 | 0.0334 | 0.1055 | 0.052669 |  | 9.4795 | 0.23043
2010-06-05 | 1800 |  | 0.1485 | 0.0655 | 0.3126 | 0.1655 | 0.1796 | 4.9e-05 |  | 9.4795 | 0.23043
2010-06-05 | 1900 |  | 0.1033 | 0.049 | 0.3641 | 0 | 0.0172 | 0 |  | 9.4795 | 0.23043
2010-06-05 | 2000 |  | 0.2099 | 0.2084 | 0.0121 | 0 | 0 | 0 |  | 9.4795 | 0.23043
2010-06-05 | 2100 |  | 0.4265 | 0.0195 | 0.0898 | 0.0011 | 0.0193 | 0 |  | 9.4795 | 0.23043
2010-06-05 | 2200 |  | 0.7036 | 0.0131 | 0.1719 | 0.4606 | 0.6062 | 0 |  | 9.4795 | 0.23043
2010-06-05 | 2300 |  | 0.6519 | 0.0986 | 0.1919 | 0.6591 | 0.5628 | 0 |  | 9.4795 | 0.23043
2010-06-06 | 0 |  | 0.5506 | 0.1596 | 0.2834 | 0.6576 | 0.5906 | 0 |  | 10.022 | 0.23043
2010-06-06 | 100 |  | 0.2583 | 0.3313 | 0.2255 | 0.5786 | 0.522 | 0 |  | 10.022 | 0.23043
2010-06-06 | 200 |  | 0.1023 | 0.4447 | 0.1594 | 0.5349 | 0.446 | 0 |  | 10.022 | 0.23043
2010-06-06 | 300 |  | 0.1229 | 0.4321 | 0.1099 | 0.4906 | 0.4244 | 0 |  | 10.022 | 0.23043
2010-06-06 | 400 |  | 0.0415 | 0.5028 | 0.07 | 0.3929 | 0.2538 | 0 |  | 10.022 | 0.23043
2010-06-06 | 500 |  | 0 | 0.3185 | 0.0441 | 0.3038 | 0.1761 | 0.000697 |  | 10.022 | 0.23043
2010-06-06 | 600 |  | 0 | 0.2121 | 0.0267 | 0.1568 | 0.0846 | 0.023272 |  | 10.022 | 0.23043
2010-06-06 | 700 |  | 0.0109 | 0.0964 | 0.0343 | 0.0827 | 0.0535 | 0.18815 |  | 10.022 | 0.23043
2010-06-06 | 800 |  | 0.0232 | 0.0634 | 0.0584 | 0.0811 | 0.0617 | 0.31825 |  | 10.022 | 0.23043
2010-06-06 | 900 |  | 0.0163 | 0.1012 | 0.07 | 0.0841 | 0.0603 | 0.33288 |  | 10.022 | 0.23043
2010-06-06 | 1000 |  | 0.0229 | 0.1377 | 0.0834 | 0.0722 | 0.0604 | 0.61992 |  | 10.022 | 0.23043
2010-06-06 | 1100 |  | 0.0819 | 0.0756 | 0.017 | 0.0792 | 0.0589 | 0.65006 |  | 10.022 | 0.23043
2010-06-06 | 1200 |  | 0.093 | 0.0417 | 0.0024 | 0.0755 | 0.0525 | 0.57252 |  | 10.022 | 0.23043
2010-06-06 | 1300 |  | 0.0678 | 0.0592 | 0.0536 | 0.0323 | 0.0427 | 0.50422 |  | 10.022 | 0.23043
2010-06-06 | 1400 |  | 0.0718 | 0.105 | 0.1012 | 0.0013 | 0.0188 | 0.38457 |  | 10.022 | 0.23043
2010-06-06 | 1500 |  | 0.2588 | 0.3244 | 0.1328 | 0.0544 | 0.0615 | 0.30054 |  | 10.022 | 0.23043
2010-06-06 | 1600 |  | 0.8966 | 0.9818 | 0.467 | 0.4666 | 0.425 | 0.18135 |  | 10.022 | 0.23043
2010-06-06 | 1700 |  | 1.2924 | 1.2924 | 0.6106 | 0.6838 | 0.7028 | 0.061064 |  | 10.022 | 0.23043
2010-06-06 | 1800 |  | 1.2924 | 1.2441 | 0.6627 | 0.6529 | 0.5607 | 6e-06 |  | 10.022 | 0.23043
2010-06-06 | 1900 |  | 1.2924 | 1.2924 | 0.8296 | 0.9288 | 1.2275 | 0 |  | 10.022 | 0.23043
2010-06-06 | 2000 |  | 1.2924 | 1.2924 | 0.7538 | 1.2924 | 1.2539 | 0 |  | 10.022 | 0.23043
2010-06-06 | 2100 |  | 1.2924 | 1.2631 | 0.3953 | 1.0004 | 0.4646 | 0 |  | 10.022 | 0.23043
2010-06-06 | 2200 |  | 1.172 | 0.5121 | 0.8662 | 0.2531 | 0.4124 | 0 |  | 10.022 | 0.23043
2010-06-06 | 2300 |  | 0.0119 | 1.2924 | 1.181 | 0.2252 | 0.3389 | 0 |  | 10.022 | 0.23043
2010-06-07 | 0 |  | 0.0597 | 0.3032 | 0.7851 | 0.5163 | 0.4877 | 0 |  | 10.5645 | 0.23043
2010-06-07 | 100 |  | 0.2471 | 0.3592 | 0.4319 | 0.4165 | 0.4106 | 0 |  | 10.5645 | 0.23043
2010-06-07 | 200 |  | 0.2346 | 0.5714 | 0.2831 | 0.3298 | 0.3242 | 0 |  | 10.5645 | 0.23043
2010-06-07 | 300 |  | 0.0498 | 0.2897 | 0.1332 | 0.2483 | 0.2922 | 0 |  | 10.5645 | 0.23043
2010-06-07 | 400 |  | 0.1784 | 0.1617 | 0.1549 | 0.3028 | 0.3539 | 0 |  | 10.5645 | 0.23043
2010-06-07 | 500 |  | 0.2779 | 0.4261 | 0.3398 | 0.374 | 0.392 | 5.5e-05 |  | 10.5645 | 0.23043
2010-06-07 | 600 |  | 0.0878 | 0.493 | 0.231 | 0.212 | 0.2061 | 0.00642 |  | 10.5645 | 0.23043
2010-06-07 | 700 |  | 0 | 0.3709 | 0.1314 | 0.2211 | 0.236 | 0.062303 |  | 10.5645 | 0.23043
2010-06-07 | 800 |  | 0.1606 | 0.2886 | 0.185 | 0.3104 | 0.2317 | 0.11083 |  | 10.5645 | 0.23043
2010-06-07 | 900 |  | 0.377 | 0.6417 | 0.2916 | 0.7785 | 0.713 | 0.15838 |  | 10.5645 | 0.23043
2010-06-07 | 1000 |  | 0.9173 | 0.9434 | 0.3818 | 1.1273 | 1.0778 | 0.18763 |  | 10.5645 | 0.23043
2010-06-07 | 1100 |  | 1.0633 | 1.0486 | 0.3147 | 1.0898 | 1.174 | 0.18596 |  | 10.5645 | 0.23043
2010-06-07 | 1200 |  | 1.1973 | 1.1593 | 0.29 | 1.147 | 1.2115 | 0.18319 |  | 10.5645 | 0.23043
2010-06-07 | 1300 |  | 1.2668 | 1.216 | 0.2118 | 1.0705 | 1.0317 | 0.17653 |  | 10.5645 | 0.23043
2010-06-07 | 1400 |  | 1.2597 | 1.1678 | 0.1389 | 0.9952 | 1.228 | 0.14649 |  | 10.5645 | 0.23043
2010-06-07 | 1500 |  | 1.2563 | 1.0802 | 0.0692 | 0.5451 | 0.4766 | 0.13579 |  | 10.5645 | 0.23043
2010-06-07 | 1600 |  | 1.2074 | 1.2699 | 0.0311 | 1.1425 | 0.8266 | 0.070458 |  | 10.5645 | 0.23043
2010-06-07 | 1700 |  | 1.0239 | 1.2924 | 0.0053 | 1.0316 | 1.1766 | 0.012115 |  | 10.5645 | 0.23043
2010-06-07 | 1800 |  | 0.6071 | 1.2871 | 0.0236 | 1.2801 | 1.2736 | 0.00027 |  | 10.5645 | 0.23043
2010-06-07 | 1900 |  | 1.2385 | 0.9713 | 0.0337 | 1.2924 | 1.1844 | 0 |  | 10.5645 | 0.23043
2010-06-07 | 2000 |  | 1.2372 | 0.5255 | 0.4046 | 1.0839 | 0.8979 | 0 |  | 10.5645 | 0.23043
2010-06-07 | 2100 |  | 1.2924 | 0.0424 | 0.522 | 0.2821 | 0.1688 | 0 |  | 10.5645 | 0.23043
2010-06-07 | 2200 |  | 1.2924 | 0.2029 | 0.306 | 0.18 | 0.1576 | 0 |  | 10.5645 | 0.23043
2010-06-07 | 2300 |  | 0.7515 | 0.6064 | 0.1005 | 0.2611 | 0.1636 | 0 |  | 10.5645 | 0.23043
2010-06-08 | 0 |  | 1.2924 | 0.6836 | 0.0167 | 0.6121 | 0.4163 | 0 |  | 11.1069 | 0.23043
2010-06-08 | 100 |  | 0.6315 | 1.2298 | 0.0431 | 0.7593 | 0.4166 | 0 |  | 11.1069 | 0.23043
2010-06-08 | 200 |  | 1.2081 | 0.6049 | 0.3295 | 0.6391 | 0.4214 | 0 |  | 11.1069 | 0.23043
2010-06-08 | 300 |  | 1.2924 | 0.5561 | 0.3905 | 0.451 | 0.4232 | 0 |  | 11.1069 | 0.23043
2010-06-08 | 400 |  | 1.2924 | 0.856 | 0.3103 | 0.5094 | 0.3524 | 0 |  | 11.1069 | 0.23043
2010-06-08 | 500 |  | 1.2924 | 0.5073 | 0.2792 | 0.552 | 0.5709 | 0.001516 |  | 11.1069 | 0.23043
2010-06-08 | 600 |  | 1.2924 | 0.4069 | 0.2283 | 0.1662 | 0.386 | 0.00365 |  | 11.1069 | 0.23043
2010-06-08 | 700 |  | 1.2924 | 0.6322 | 0.2562 | 0.0416 | 0.1497 | 0.022659 |  | 11.1069 | 0.23043
2010-06-08 | 800 |  | 1.258 | 0.7719 | 0.1632 | 0.005 | 0.0408 | 0.11204 |  | 11.1069 | 0.23043
2010-06-08 | 900 |  | 1.2898 | 0.6646 | 0.0142 | 0 | 0.0041 | 0.14475 |  | 11.1069 | 0.23043
2010-06-08 | 1000 |  | 1.142 | 0.9656 | 0 | 0 | 0 | 0.15574 |  | 11.1069 | 0.23043
2010-06-08 | 1100 |  | 0.8186 | 1.0096 | 0.0118 | 0 | 0 | 0.37918 |  | 11.1069 | 0.23043
2010-06-08 | 1200 |  | 0.5965 | 0.8937 | 0.0611 | 0 | 0 | 0.35427 |  | 11.1069 | 0.23043
2010-06-08 | 1300 |  | 0.395 | 0.9136 | 0.0539 | 0 | 0 | 0.15465 |  | 11.1069 | 0.23043
2010-06-08 | 1400 |  | 0.7054 | 0.8047 | 1.2924 | 0 | 0 | 0.57992 |  | 11.1069 | 0.23043
2010-06-08 | 1500 |  | 0.7877 | 0.9881 | 0.4973 | 0 | 0 | 0.41429 |  | 11.1069 | 0.23043
2010-06-08 | 1600 |  | 1.2191 | 1.1708 | 0.055 | 0.0227 | 0.0087 | 0.24184 |  | 11.1069 | 0.23043
2010-06-08 | 1700 |  | 1.2924 | 1.236 | 0.295 | 0 | 0 | 0.10731 |  | 11.1069 | 0.23043
2010-06-08 | 1800 |  | 0.8073 | 1.2924 | 0.0446 | 0.0006 | 0 | 0.000397 |  | 11.1069 | 0.23043
2010-06-08 | 1900 |  | 1.1628 | 1.2924 | 0.0005 | 0.0907 | 0.0527 | 0 |  | 11.1069 | 0.23043
2010-06-08 | 2000 |  | 0.9883 | 1.2924 | 0.162 | 0.0014 | 0 | 0 |  | 11.1069 | 0.23043
2010-06-08 | 2100 |  | 0.9056 | 1.2075 | 0.0189 | 0 | 0 | 0 |  | 11.1069 | 0.23043
2010-06-08 | 2200 |  | 1.0098 | 1.2358 | 0 | 0.4492 | 0.1738 | 0 |  | 11.1069 | 0.23043
2010-06-08 | 2300 |  | 0.8679 | 0.685 | 0.0184 | 0.081 | 0.1955 | 0 |  | 11.1069 | 0.23043
2010-06-09 | 0 |  | 0.9226 | 0.8077 | 0.1167 | 0 | 0.0554 | 0 |  | 10.7208 | 0.23043
2010-06-09 | 100 |  | 1.2262 | 0.5728 | 0.1597 | 0 | 0 | 0 |  | 10.7208 | 0.23043
2010-06-09 | 200 |  | 0.938 | 0.4945 | 0.1653 | 0.1739 | 0.1236 | 0 |  | 10.7208 | 0.23043
2010-06-09 | 300 |  | 0.6166 | 0.4651 | 0.1416 | 0.1403 | 0.1818 | 0 |  | 10.7208 | 0.23043
2010-06-09 | 400 |  | 0.7459 | 0.4057 | 0.107 | 0.296 | 0.3599 | 0 |  | 10.7208 | 0.23043
2010-06-09 | 500 |  | 0.3824 | 0.4096 | 0.1166 | 0.3611 | 0.335 | 7.8e-05 |  | 10.7208 | 0.23043
2010-06-09 | 600 |  | 0.1021 | 0.4381 | 0.1957 | 0.2163 | 0.152 | 0.0225 |  | 10.7208 | 0.23043
2010-06-09 | 700 |  | 0.0944 | 0.5852 | 0.1 | 0.1046 | 0.1077 | 0.2529 |  | 10.7208 | 0.23043
2010-06-09 | 800 |  | 0.1755 | 0.6217 | 0.1782 | 0.0984 | 0.1543 | 0.43285 |  | 10.7208 | 0.23043
2010-06-09 | 900 |  | 0.2117 | 0.6927 | 0.0735 | 0.0943 | 0.1044 | 0.53065 |  | 10.7208 | 0.23043
2010-06-09 | 1000 |  | 0.4555 | 0.696 | 0.027 | 0.0791 | 0.0542 | 0.62352 |  | 10.7208 | 0.23043
2010-06-09 | 1100 |  | 0.1877 | 0.8337 | 0.1201 | 0.086 | 0.0873 | 0.65266 |  | 10.7208 | 0.23043
2010-06-09 | 1200 |  | 0.365 | 0.9784 | 0.0522 | 0.031 | 0.044 | 0.64423 |  | 10.7208 | 0.23043
2010-06-09 | 1300 |  | 0.3206 | 0.7022 | 0.3336 | 0.0641 | 0 | 0.62309 |  | 10.7208 | 0.23043
2010-06-09 | 1400 |  | 1.0488 | 0.4894 | 0.0257 | 0.0212 | 0 | 0.5287 |  | 10.7208 | 0.23043
2010-06-09 | 1500 |  | 1.2924 | 0.6359 | 0.0485 | 0.1145 | 0.0302 | 0.43133 |  | 10.7208 | 0.23043
2010-06-09 | 1600 |  | 0.973 | 1.0438 | 0 | 0.2894 | 0.3899 | 0.23609 |  | 10.7208 | 0.23043
2010-06-09 | 1700 |  | 1.272 | 1.2854 | 0.187 | 0.223 | 0.3713 | 0.016699 |  | 10.7208 | 0.23043
2010-06-09 | 1800 |  | 1.2471 | 0.9166 | 0.3902 | 1.1121 | 0.181 | 6.4e-05 |  | 10.7208 | 0.23043
2010-06-09 | 1900 |  | 1.2894 | 1.0928 | 0.461 | 1.2414 | 1.2924 | 0 |  | 10.7208 | 0.23043
2010-06-09 | 2000 |  | 1.1097 | 1.2924 | 0.7207 | 0.5641 | 0.3755 | 0 |  | 10.7208 | 0.23043
2010-06-09 | 2100 |  | 1.2924 | 1.2924 | 0.756 | 0.6274 | 0.7276 | 0 |  | 10.7208 | 0.23043
2010-06-09 | 2200 |  | 1.2924 | 1.2924 | 0.2934 | 0.1391 | 0.3815 | 0 |  | 10.7208 | 0.23043
2010-06-09 | 2300 |  | 1.1991 | 1.1607 | 0.3142 | 0.2661 | 0.3473 | 0 |  | 10.7208 | 0.23043
2010-06-10 | 0 |  | 1.0982 | 1.1581 | 0.2157 | 0.3353 | 0.5869 | 0 |  | 10.8151 | 0.23043
2010-06-10 | 100 |  | 1.2401 | 0.7602 | 0.116 | 0.265 | 0.3467 | 0 |  | 10.8151 | 0.23043
2010-06-10 | 200 |  | 0.8472 | 0.4645 | 0 | 0.172 | 0.0455 | 0 |  | 10.8151 | 0.23043
2010-06-10 | 300 |  | 0.6701 | 0.4792 | 0.0316 | 0.0036 | 0.0017 | 0 |  | 10.8151 | 0.23043
2010-06-10 | 400 |  | 0.8521 | 0.3155 | 0.0955 | 0 | 0 | 0 |  | 10.8151 | 0.23043
2010-06-10 | 500 |  | 0.7156 | 0.3025 | 0.1196 | 0.0047 | 0 | 8.6e-05 |  | 10.8151 | 0.23043
2010-06-10 | 600 |  | 0.2958 | 0.1722 | 0.0085 | 0.0318 | 0 | 0.021715 |  | 10.8151 | 0.23043
2010-06-10 | 700 |  | 0.3254 | 0.1585 | 0 | 0 | 0.0123 | 0.24908 |  | 10.8151 | 0.23043
2010-06-10 | 800 |  | 0.3989 | 0.0881 | 0.0269 | 0 | 0 | 0.43544 |  | 10.8151 | 0.23043
2010-06-10 | 900 |  | 0.2953 | 0.0515 | 0.0231 | 0 | 0 | 0.56464 |  | 10.8151 | 0.23043
2010-06-10 | 1000 |  | 0.1091 | 0.0258 | 0.0328 | 0.0072 | 0 | 0.55442 |  | 10.8151 | 0.23043
2010-06-10 | 1100 |  | 0.0926 | 0 | 0.1384 | 0 | 0 | 0.63333 |  | 10.8151 | 0.23043
2010-06-10 | 1200 |  | 0.1022 | 0 | 0.666 | 0 | 0 | 0.63667 |  | 10.8151 | 0.23043
2010-06-10 | 1300 |  | 0.085 | 0 | 0.3866 | 0.032 | 0.0482 | 0.6119 |  | 10.8151 | 0.23043
2010-06-10 | 1400 |  | 0.0577 | 0 | 0.1717 | 0.1543 | 0.1515 | 0.51801 |  | 10.8151 | 0.23043
2010-06-10 | 1500 |  | 0.0275 | 0.025 | 0.1528 | 0.4807 | 0.2726 | 0.40605 |  | 10.8151 | 0.23043
2010-06-10 | 1600 |  | 0 | 0.026 | 0.3449 | 0.0687 | 0.121 | 0.21762 |  | 10.8151 | 0.23043
2010-06-10 | 1700 |  | 0 | 0.5623 | 0.2262 | 0 | 0 | 0.029856 |  | 10.8151 | 0.23043
2010-06-10 | 1800 |  | 0 | 0.7433 | 0.2454 | 0.0015 | 0.0873 | 0.000471 |  | 10.8151 | 0.23043
2010-06-10 | 1900 |  | 0.4822 | 0.2957 | 0.2998 | 0.1255 | 0.0428 | 0 |  | 10.8151 | 0.23043
2010-06-10 | 2000 |  | 1.2396 | 0.5462 | 0.269 | 0.1044 | 0.1607 | 0 |  | 10.8151 | 0.23043
2010-06-10 | 2100 |  | 1.2904 | 0.3254 | 0.1467 | 0.1021 | 0.2575 | 0 |  | 10.8151 | 0.23043
2010-06-10 | 2200 |  | 1.1212 | 0.1852 | 0.0809 | 0.0964 | 0.2209 | 0 |  | 10.8151 | 0.23043
2010-06-10 | 2300 |  | 1.0188 | 0.1464 | 0.0922 | 0.1847 | 0.2886 | 0 |  | 10.8151 | 0.23043
2010-06-11 | 0 |  | 1.1965 | 0.0533 | 0.0661 | 0.2647 | 0.3872 | 0 |  | 10.0541 | 0.23043
2010-06-11 | 100 |  | 0.8065 | 0.1458 | 0.1485 | 0.2732 | 0.4148 | 0 |  | 10.0541 | 0.23043
2010-06-11 | 200 |  | 0.4783 | 0.2137 | 0.1335 | 0.2394 | 0.4289 | 0 |  | 10.0541 | 0.23043
2010-06-11 | 300 |  | 0.3088 | 0.0489 | 0.2516 | 0.2262 | 0.3926 | 0 |  | 10.0541 | 0.23043
2010-06-11 | 400 |  | 0.3386 | 0 | 0.3304 | 0.2339 | 0.3428 | 0 |  | 10.0541 | 0.23043
2010-06-11 | 500 |  | 0.353 | 0.0191 | 0.2676 | 0.1397 | 0.2904 | 0.001001 |  | 10.0541 | 0.23043
2010-06-11 | 600 |  | 0.2474 | 0.0489 | 0.1375 | 0.0462 | 0.0351 | 0.048165 |  | 10.0541 | 0.23043
2010-06-11 | 700 |  | 0.111 | 0.0451 | 0.0215 | 0 | 0 | 0.22229 |  | 10.0541 | 0.23043
2010-06-11 | 800 |  | 0.0045 | 0.1002 | 0.0625 | 0 | 0 | 0.40442 |  | 10.0541 | 0.23043
2010-06-11 | 900 |  | 0 | 0.0514 | 0.0829 | 0 | 0 | 0.52546 |  | 10.0541 | 0.23043
2010-06-11 | 1000 |  | 0 | 0.018 | 0.0251 | 0 | 0 | 0.60598 |  | 10.0541 | 0.23043
2010-06-11 | 1100 |  | 0 | 0.0118 | 0.0335 | 0.0022 | 0 | 0.6059 |  | 10.0541 | 0.23043
2010-06-11 | 1200 |  | 0 | 0.024 | 0.1118 | 0 | 0 | 0.36532 |  | 10.0541 | 0.23043
2010-06-11 | 1300 |  | 0 | 0.0678 | 0.0718 | 0 | 0 | 0.23961 |  | 10.0541 | 0.23043
2010-06-11 | 1400 |  | 0 | 0.0911 | 0.0504 | 0 | 0 | 0.23264 |  | 10.0541 | 0.23043
2010-06-11 | 1500 |  | 0.0195 | 0.0934 | 0.1105 | 0 | 0.0023 | 0.20999 |  | 10.0541 | 0.23043
2010-06-11 | 1600 |  | 0.1994 | 0.1261 | 0.0034 | 0.0608 | 0.0271 | 0.18244 |  | 10.0541 | 0.23043
2010-06-11 | 1700 |  | 0.4456 | 0.1583 | 0 | 0.0248 | 0.0403 | 0.082524 |  | 10.0541 | 0.23043
2010-06-11 | 1800 |  | 0.9161 | 0.1884 | 0 | 0 | 0 | 0.001724 |  | 10.0541 | 0.23043
2010-06-11 | 1900 |  | 1.1598 | 1.0393 | 0 | 0 | 0 | 0 |  | 10.0541 | 0.23043
2010-06-11 | 2000 |  | 1.2195 | 0.7109 | 0 | 0 | 0.0286 | 0 |  | 10.0541 | 0.23043
2010-06-11 | 2100 |  | 1.2164 | 0.7546 | 0 | 0.2654 | 1.048 | 0 |  | 10.0541 | 0.23043
2010-06-11 | 2200 |  | 1.1835 | 0.9736 | 0 | 1.0167 | 1.0109 | 0 |  | 10.0541 | 0.23043
2010-06-11 | 2300 |  | 1.227 | 0.8081 | 0 | 0.6569 | 0.4604 | 0 |  | 10.0541 | 0.23043
2010-06-12 | 0 |  | 1.2575 | 0.6446 | 0 | 0.6751 | 0.4037 | 0 |  | 10.1347 | 0.23043
2010-06-12 | 100 |  | 1.2582 | 0.5586 | 0 | 0.504 | 0.3228 | 0 |  | 10.1347 | 0.23043
2010-06-12 | 200 |  | 1.1453 | 0.5612 | 0 | 0.3503 | 0.2461 | 0 |  | 10.1347 | 0.23043
2010-06-12 | 300 |  | 1.1654 | 0.4996 | 0 | 0.204 | 0.1868 | 0 |  | 10.1347 | 0.23043
2010-06-12 | 400 |  | 1.1665 | 0.5357 | 0.0052 | 0.3186 | 0.3704 | 0 |  | 10.1347 | 0.23043
2010-06-12 | 500 |  | 1.1011 | 0.406 | 0.0291 | 0.368 | 0.2111 | 7.3e-05 |  | 10.1347 | 0.23043
2010-06-12 | 600 |  | 0.669 | 0.2587 | 0.0142 | 0.2373 | 0.1913 | 0.019394 |  | 10.1347 | 0.23043
2010-06-12 | 700 |  | 0.285 | 0.3007 | 0 | 0.1464 | 0.142 | 0.24508 |  | 10.1347 | 0.23043
2010-06-12 | 800 |  | 0.0702 | 0.49 | 0 | 0.0882 | 0.146 | 0.43113 |  | 10.1347 | 0.23043
2010-06-12 | 900 |  | 0 | 0.5067 | 0.0277 | 0.0572 | 0.1315 | 0.57721 |  | 10.1347 | 0.23043
2010-06-12 | 1000 |  | 0 | 0.3814 | 0.0016 | 0 | 0.0229 | 0.53323 |  | 10.1347 | 0.23043
2010-06-12 | 1100 |  | 0.0141 | 0.3263 | 0.0382 | 0 | 0 | 0.61576 |  | 10.1347 | 0.23043
2010-06-12 | 1200 |  | 0.0499 | 0.2043 | 0.0422 | 0 | 0 | 0.31956 |  | 10.1347 | 0.23043
2010-06-12 | 1300 |  | 0.0493 | 0.0656 | 0.0701 | 0 | 0 | 0.43741 |  | 10.1347 | 0.23043
2010-06-12 | 1400 |  | 0.0261 | 0.0524 | 0.0417 | 0 | 0.0658 | 0.4824 |  | 10.1347 | 0.23043
2010-06-12 | 1500 |  | 0.0476 | 0.5422 | 0.1792 | 0.004 | 0.0481 | 0.33509 |  | 10.1347 | 0.23043
2010-06-12 | 1600 |  | 0.2633 | 0.6785 | 0.1343 | 0.4064 | 0.3551 | 0.21426 |  | 10.1347 | 0.23043
2010-06-12 | 1700 |  | 1.2795 | 1.2785 | 0.5395 | 0.8437 | 0.9703 | 0.058614 |  | 10.1347 | 0.23043
2010-06-12 | 1800 |  | 1.2924 | 1.2924 | 0.9533 | 1.2924 | 1.2924 | 0.001007 |  | 10.1347 | 0.23043
2010-06-12 | 1900 |  | 1.0132 | 1.2924 | 0.6361 | 1.2924 | 1.2924 | 0 |  | 10.1347 | 0.23043
2010-06-12 | 2000 |  | 1.0262 | 0.3463 | 0 | 0.2428 | 0.3944 | 0 |  | 10.1347 | 0.23043
2010-06-12 | 2100 |  | 1.2924 | 1.2924 | 0.303 | 0.257 | 0.1216 | 0 |  | 10.1347 | 0.23043
2010-06-12 | 2200 |  | 0.673 | 0.1844 | 0.5385 | 0.5139 | 0.1645 | 0 |  | 10.1347 | 0.23043
2010-06-12 | 2300 |  | 0.2672 | 0.0162 | 0.819 | 0.4423 | 0.8206 | 0 |  | 10.1347 | 0.23043
2010-06-13 | 0 |  | 0.5035 | 0.1759 | 0.7632 | 0.6544 | 1.0265 | 0 |  | 10.2669 | 0.23043
2010-06-13 | 100 |  | 0.1906 | 0.4792 | 0.6318 | 0.9563 | 1.0176 | 0 |  | 10.2669 | 0.23043
2010-06-13 | 200 |  | 0.4073 | 0.8205 | 0.3896 | 0.8448 | 0.9744 | 0 |  | 10.2669 | 0.23043
2010-06-13 | 300 |  | 0.6839 | 0.7715 | 0.3023 | 0.7808 | 0.7651 | 0 |  | 10.2669 | 0.23043
2010-06-13 | 400 |  | 0.6464 | 0.5943 | 0.2582 | 0.5801 | 0.6678 | 0 |  | 10.2669 | 0.23043
2010-06-13 | 500 |  | 0.7422 | 0.3397 | 0.1951 | 0.4675 | 0.5253 | 0.000252 |  | 10.2669 | 0.23043
2010-06-13 | 600 |  | 0.1552 | 0.2027 | 0.0821 | 0.3309 | 0.3806 | 0.028602 |  | 10.2669 | 0.23043
2010-06-13 | 700 |  | 0.1661 | 0.4063 | 0.0782 | 0.2095 | 0.2792 | 0.24261 |  | 10.2669 | 0.23043
2010-06-13 | 800 |  | 0.4513 | 0.4348 | 0.0149 | 0.2344 | 0.2979 | 0.42164 |  | 10.2669 | 0.23043
2010-06-13 | 900 |  | 0.4465 | 0.2886 | 0.0215 | 0.1305 | 0.2111 | 0.53088 |  | 10.2669 | 0.23043
2010-06-13 | 1000 |  | 0.3113 | 0.2073 | 0.0504 | 0.0518 | 0.1041 | 0.62413 |  | 10.2669 | 0.23043
2010-06-13 | 1100 |  | 0.2236 | 0.1979 | 0.0084 | 0 | 0.0126 | 0.63149 |  | 10.2669 | 0.23043
2010-06-13 | 1200 |  | 0.2275 | 0.1702 | 0 | 0 | 0 | 0.62316 |  | 10.2669 | 0.23043
2010-06-13 | 1300 |  | 0.2197 | 0.104 | 0.0361 | 0 | 0 | 0.60722 |  | 10.2669 | 0.23043
2010-06-13 | 1400 |  | 0.1627 | 0.0319 | 0.0163 | 0 | 0.0079 | 0.46028 |  | 10.2669 | 0.23043
2010-06-13 | 1500 |  | 0.1094 | 0.0046 | 0.0611 | 0.0266 | 0.0532 | 0.36677 |  | 10.2669 | 0.23043
2010-06-13 | 1600 |  | 0.074 | 0 | 0.0644 | 0.0678 | 0.0599 | 0.15733 |  | 10.2669 | 0.23043
2010-06-13 | 1700 |  | 0.169 | 0.0287 | 0.1374 | 0.0847 | 0.0297 | 0.01092 |  | 10.2669 | 0.23043
2010-06-13 | 1800 |  | 0.5005 | 0.1504 | 0.1053 | 0.0168 | 0 | 0.002759 |  | 10.2669 | 0.23043
2010-06-13 | 1900 |  | 0.9816 | 0.385 | 0.094 | 0 | 0.0281 | 0 |  | 10.2669 | 0.23043
2010-06-13 | 2000 |  | 1.1861 | 0.7342 | 0.1655 | 0.1334 | 0.1101 | 0 |  | 10.2669 | 0.23043
2010-06-13 | 2100 |  | 1.2924 | 0.9992 | 0.1073 | 0.2239 | 0.1077 | 0 |  | 10.2669 | 0.23043
2010-06-13 | 2200 |  | 1.2924 | 1.0583 | 0.0969 | 0.2971 | 0.1479 | 0 |  | 10.2669 | 0.23043
2010-06-13 | 2300 |  | 1.2924 | 1.0902 | 0.1045 | 0.1965 | 0.1914 | 0 |  | 10.2669 | 0.23043
2010-06-14 | 0 |  | 1.2924 | 1.0494 | 0 | 0.1203 | 0.19 | 0 |  | 10.3991 | 0.23043
2010-06-14 | 100 |  | 1.2924 | 0.9795 | 0 | 0.126 | 0.1627 | 0 |  | 10.3991 | 0.23043
2010-06-14 | 200 |  | 1.2901 | 0.8051 | 0 | 0.1223 | 0.1784 | 0 |  | 10.3991 | 0.23043
2010-06-14 | 300 |  | 1.2877 | 0.5583 | 0 | 0.0992 | 0.1072 | 0 |  | 10.3991 | 0.23043
2010-06-14 | 400 |  | 1.2244 | 0.6085 | 0 | 0.0469 | 0.0149 | 0 |  | 10.3991 | 0.23043
2010-06-14 | 500 |  | 1.1416 | 0.3048 | 0 | 0.0091 | 0 | 0.000568 |  | 10.3991 | 0.23043
2010-06-14 | 600 |  | 0.6708 | 0.1092 | 0 | 0 | 0 | 0.033148 |  | 10.3991 | 0.23043
2010-06-14 | 700 |  | 0.2396 | 0.0365 | 0 | 0 | 0 | 0.20964 |  | 10.3991 | 0.23043
2010-06-14 | 800 |  | 0.1734 | 0.0606 | 0 | 0.0123 | 0 | 0.39976 |  | 10.3991 | 0.23043
2010-06-14 | 900 |  | 0.1206 | 0.0778 | 0 | 0.1022 | 0.089 | 0.46677 |  | 10.3991 | 0.23043
2010-06-14 | 1000 |  | 0.0758 | 0.1608 | 0 | 0.2382 | 0.2067 | 0.65797 |  | 10.3991 | 0.23043
2010-06-14 | 1100 |  | 0.1453 | 0.2557 | 0 | 0.2188 | 0.3142 | 0.66331 |  | 10.3991 | 0.23043
2010-06-14 | 1200 |  | 0.3983 | 0.3898 | 0 | 0.347 | 0.3286 | 0.66133 |  | 10.3991 | 0.23043
2010-06-14 | 1300 |  | 0.8491 | 0.3228 | 0 | 0.2405 | 0.2737 | 0.62339 |  | 10.3991 | 0.23043
2010-06-14 | 1400 |  | 1.165 | 0.3219 | 0.0468 | 0.2179 | 0.1985 | 0.48895 |  | 10.3991 | 0.23043
2010-06-14 | 1500 |  | 1.2924 | 0.583 | 0 | 0.3193 | 0.2988 | 0.32818 |  | 10.3991 | 0.23043
2010-06-14 | 1600 |  | 1.2924 | 0.6639 | 0 | 1.2924 | 1.2924 | 0.16563 |  | 10.3991 | 0.23043
2010-06-14 | 1700 |  | 1.2924 | 0.7851 | 0.0555 | 0.6423 | 0.956 | 0.042774 |  | 10.3991 | 0.23043
2010-06-14 | 1800 |  | 0.6209 | 1.2924 | 0.1823 | 0.145 | 0.3566 | 0.001319 |  | 10.3991 | 0.23043
2010-06-14 | 1900 |  | 0.7534 | 1.2924 | 1.2924 | 0.0412 | 0.0437 | 0 |  | 10.3991 | 0.23043
2010-06-14 | 2000 |  | 1.256 | 0.499 | 0.9725 | 0 | 0 | 0 |  | 10.3991 | 0.23043
2010-06-14 | 2100 |  | 1.1453 | 0.9295 | 0.8499 | 0.0235 | 0.0271 | 0 |  | 10.3991 | 0.23043
2010-06-14 | 2200 |  | 0.9861 | 0.7655 | 1.1371 | 0.3698 | 0.6263 | 0 |  | 10.3991 | 0.23043
2010-06-14 | 2300 |  | 0.8781 | 0.7651 | 1.129 | 0.0974 | 0.0504 | 0 |  | 10.3991 | 0.23043
2010-06-15 | 0 |  | 1.1316 | 0.4147 | 0.6904 | 0.0705 | 0 | 0 |  | 10.5313 | 0.23043
2010-06-15 | 100 |  | 1.2924 | 0.25 | 0.4532 | 0.0717 | 0.0059 | 0 |  | 10.5313 | 0.23043
2010-06-15 | 200 |  | 1.2918 | 0.7625 | 0.3545 | 0.0294 | 0.0049 | 0 |  | 10.5313 | 0.23043
2010-06-15 | 300 |  | 1.2924 | 0.4501 | 0.0272 | 0.0626 | 0 | 0 |  | 10.5313 | 0.23043
2010-06-15 | 400 |  | 1.257 | 0.0992 | 0.1022 | 0.0506 | 0.0069 | 0 |  | 10.5313 | 0.23043
2010-06-15 | 500 |  | 0.8679 | 0 | 0.0325 | 0.0138 | 0 | 0.000104 |  | 10.5313 | 0.23043
2010-06-15 | 600 |  | 0.5474 | 0 | 0 | 0 | 0 | 0.026784 |  | 10.5313 | 0.23043
2010-06-15 | 700 |  | 0.1435 | 0 | 0 | 0 | 0 | 0.2265 |  | 10.5313 | 0.23043
2010-06-15 | 800 |  | 0.0731 | 0.0258 | 0 | 0 | 0 | 0.41336 |  | 10.5313 | 0.23043
2010-06-15 | 900 |  | 0.0446 | 0.1018 | 0 | 0 | 0 | 0.56288 |  | 10.5313 | 0.23043
2010-06-15 | 1000 |  | 0.0233 | 0.1105 | 0.0305 | 0 | 0 | 0.65303 |  | 10.5313 | 0.23043
2010-06-15 | 1100 |  | 0.0542 | 0.1395 | 0.086 | 0 | 0.0199 | 0.5386 |  | 10.5313 | 0.23043
2010-06-15 | 1200 |  | 0.2807 | 0.2927 | 0.2411 | 0.0171 | 0 | 0.64627 |  | 10.5313 | 0.23043
2010-06-15 | 1300 |  | 1.1153 | 0.5656 | 0.5333 | 0 | 0 | 0.5886 |  | 10.5313 | 0.23043
2010-06-15 | 1400 |  | 1.2924 | 0.8303 | 0.2722 | 0.1162 | 0.1158 | 0.44653 |  | 10.5313 | 0.23043
2010-06-15 | 1500 |  | 1.2924 | 1.2924 | 0.5753 | 0.9699 | 1.1866 | 0.34204 |  | 10.5313 | 0.23043
2010-06-15 | 1600 |  | 1.2924 | 1.2924 | 0.977 | 0.5888 | 0.827 | 0.23205 |  | 10.5313 | 0.23043
2010-06-15 | 1700 |  | 1.2924 | 1.2924 | 1.265 | 1.0004 | 0.8685 | 0.01667 |  | 10.5313 | 0.23043
2010-06-15 | 1800 |  | 1.2924 | 1.2924 | 1.2924 | 1.2924 | 1.2924 | 4.3e-05 |  | 10.5313 | 0.23043
2010-06-15 | 1900 |  | 0.8713 | 1.2924 | 1.2924 | 1.2924 | 1.2924 | 0 |  | 10.5313 | 0.23043
2010-06-15 | 2000 |  | 1.2924 | 1.2924 | 1.2924 | 1.2924 | 0.9893 | 0 |  | 10.5313 | 0.23043
2010-06-15 | 2100 |  | 1.2924 | 1.2924 | 1.2647 | 0.6303 | 0.3183 | 0 |  | 10.5313 | 0.23043
2010-06-15 | 2200 |  | 1.2924 | 1.2924 | 1.0394 | 0.0903 | 0.0712 | 0 |  | 10.5313 | 0.23043
2010-06-15 | 2300 |  | 1.2924 | 1.2924 | 0.3037 | 0 | 0 | 0 |  | 10.5313 | 0.23043
2010-06-16 | 0 |  | 1.2924 | 1.2924 | 0.0227 | 0.1016 | 0.0161 | 0 |  | 10.669 | 0.23043
2010-06-16 | 100 |  | 1.2924 | 1.2924 | 0.0405 | 0.2999 | 0.1926 | 0 |  | 10.669 | 0.23043
2010-06-16 | 200 |  | 1.2924 | 1.2924 | 0.0365 | 0.2846 | 0.1926 | 0 |  | 10.669 | 0.23043
2010-06-16 | 300 |  | 1.2924 | 1.2239 | 0.0818 | 0.059 | 0.0521 | 0 |  | 10.669 | 0.23043
2010-06-16 | 400 |  | 1.2924 | 1.1102 | 0.0178 | 0 | 0 | 0 |  | 10.669 | 0.23043
2010-06-16 | 500 |  | 1.2848 | 0.946 | 0 | 0.0252 | 0.0402 | 0.00082 |  | 10.669 | 0.23043
2010-06-16 | 600 |  | 1.2555 | 0.3571 | 0.0437 | 0.1666 | 0.2394 | 0.045236 |  | 10.669 | 0.23043
2010-06-16 | 700 |  | 1.2541 | 0.8254 | 0.3131 | 0.1609 | 0.111 | 0.21618 |  | 10.669 | 0.23043
2010-06-16 | 800 |  | 1.2236 | 1.2133 | 0.3902 | 0.3566 | 0.2287 | 0.27163 |  | 10.669 | 0.23043
2010-06-16 | 900 |  | 1.1939 | 1.0984 | 1.0855 | 0.353 | 0.1764 | 0.33844 |  | 10.669 | 0.23043
2010-06-16 | 1000 |  | 1.2304 | 0.8703 | 1.1096 | 0.3836 | 0.2545 | 0.34893 |  | 10.669 | 0.23043
2010-06-16 | 1100 |  | 1.2924 | 0.4942 | 1.1888 | 0.4594 | 0.2335 | 0.19523 |  | 10.669 | 0.23043
2010-06-16 | 1200 |  | 1.2924 | 1.0512 | 1.1297 | 1.2924 | 1.0131 | 0.39817 |  | 10.669 | 0.23043
2010-06-16 | 1300 |  | 1.2924 | 0.3433 | 0.9208 | 1.2924 | 1.2924 | 0.22598 |  | 10.669 | 0.23043
2010-06-16 | 1400 |  | 1.2924 | 1.2768 | 0.7715 | 1.2924 | 1.2924 | 0.2382 |  | 10.669 | 0.23043
2010-06-16 | 1500 |  | 1.2442 | 1.2924 | 0.6999 | 0.7352 | 0.9643 | 0.34595 |  | 10.669 | 0.23043
2010-06-16 | 1600 |  | 0.7594 | 1.2924 | 0.6915 | 0.0128 | 0.085 | 0.25041 |  | 10.669 | 0.23043
2010-06-16 | 1700 |  | 1.2924 | 1.2924 | 0.6456 | 0.1701 | 0.1827 | 0.075856 |  | 10.669 | 0.23043
2010-06-16 | 1800 |  | 1.2924 | 1.2008 | 0.4346 | 0.0465 | 0.0928 | 4e-05 |  | 10.669 | 0.23043
2010-06-16 | 1900 |  | 1.1513 | 0.4366 | 0.6077 | 0.0559 | 0.0385 | 0 |  | 10.669 | 0.23043
2010-06-16 | 2000 |  | 0.8578 | 0.4801 | 0.5165 | 0.0204 | 0.0254 | 0 |  | 10.669 | 0.23043
2010-06-16 | 2100 |  | 0.567 | 0.487 | 0.3046 | 0.0615 | 0.1373 | 0 |  | 10.669 | 0.23043
2010-06-16 | 2200 |  | 0.3218 | 0.2274 | 0.176 | 0.0342 | 0.0771 | 0 |  | 10.669 | 0.23043
2010-06-16 | 2300 |  | 0.2286 | 0.4162 | 0.1265 | 0.1263 | 0.115 | 0 |  | 10.669 | 0.23043
2010-06-17 | 0 |  | 0.3686 | 0.3892 | 0.0903 | 0.2403 | 0.2038 | 0 |  | 11.4295 | 0.23043
2010-06-17 | 100 |  | 0.3908 | 0.231 | 0 | 0.1798 | 0.1781 | 0 |  | 11.4295 | 0.23043
2010-06-17 | 200 |  | 0.4235 | 0.2781 | 0.0117 | 0.1183 | 0.1246 | 0 |  | 11.4295 | 0.23043
2010-06-17 | 300 |  | 0.3815 | 0.3886 | 0 | 0.0113 | 0.0742 | 0 |  | 11.4295 | 0.23043
2010-06-17 | 400 |  | 0.5086 | 0.4459 | 0 | 0.006 | 0.0314 | 0 |  | 11.4295 | 0.23043
2010-06-17 | 500 |  | 0.7485 | 0.4396 | 0.2804 | 0.014 | 0.0298 | 0.000637 |  | 11.4295 | 0.23043
2010-06-17 | 600 |  | 0.5152 | 0.2146 | 0.2964 | 0 | 0.0168 | 0.032285 |  | 11.4295 | 0.23043
2010-06-17 | 700 |  | 0.4732 | 0.1933 | 0.3016 | 0 | 0 | 0.24223 |  | 11.4295 | 0.23043
2010-06-17 | 800 |  | 0.5128 | 0.2941 | 0.1601 | 0 | 0 | 0.43203 |  | 11.4295 | 0.23043
2010-06-17 | 900 |  | 0.598 | 0.415 | 0.1067 | 0 | 0 | 0.53953 |  | 11.4295 | 0.23043
2010-06-17 | 1000 |  | 0.5831 | 0.4927 | 0.1187 | 0 | 0 | 0.53794 |  | 11.4295 | 0.23043
2010-06-17 | 1100 |  | 0.5386 | 0.4369 | 0.019 | 0.0331 | 0.0411 | 0.6708 |  | 11.4295 | 0.23043
2010-06-17 | 1200 |  | 0.2967 | 0.207 | 0.0318 | 0.0536 | 0.0839 | 0.73648 |  | 11.4295 | 0.23043
2010-06-17 | 1300 |  | 0.185 | 0.1098 | 0.0949 | 0.0812 | 0.0943 | 0.66143 |  | 11.4295 | 0.23043
2010-06-17 | 1400 |  | 0.1247 | 0.0302 | 0.0396 | 0.0175 | 0.0741 | 0.5253 |  | 11.4295 | 0.23043
2010-06-17 | 1500 |  | 0.0873 | 0.0082 | 0.0901 | 0.0266 | 0.0438 | 0.40467 |  | 11.4295 | 0.23043
2010-06-17 | 1600 |  | 0.0494 | 0 | 0.3153 | 0.0496 | 0.022 | 0.24335 |  | 11.4295 | 0.23043
2010-06-17 | 1700 |  | 0.0301 | 0 | 0.6124 | 0.0007 | 0 | 0.048922 |  | 11.4295 | 0.23043
2010-06-17 | 1800 |  | 0.1349 | 0.0201 | 0.588 | 0 | 0 | 0.000506 |  | 11.4295 | 0.23043
2010-06-17 | 1900 |  | 0.4334 | 0.2402 | 0.713 | 0 | 0 | 0 |  | 11.4295 | 0.23043
2010-06-17 | 2000 |  | 0.7594 | 0.3862 | 0.6766 | 0 | 0.0216 | 0 |  | 11.4295 | 0.23043
2010-06-17 | 2100 |  | 0.7393 | 0.4597 | 0.5117 | 0.0837 | 0.0292 | 0 |  | 11.4295 | 0.23043
2010-06-17 | 2200 |  | 0.7123 | 0.4729 | 0.5039 | 0.0674 | 0.0262 | 0 |  | 11.4295 | 0.23043
2010-06-17 | 2300 |  | 0.6493 | 0.4492 | 0.3833 | 0.1104 | 0.0972 | 0 |  | 11.4295 | 0.23043
2010-06-18 | 0 |  | 0.6898 | 0.5094 | 0.4865 | 0.1403 | 0.1747 | 0 |  | 8.8367 | 0.23043
2010-06-18 | 100 |  | 0.7508 | 0.6045 | 0.7757 | 0.1476 | 0.4862 | 0 |  | 8.8367 | 0.23043
2010-06-18 | 200 |  | 0.8359 | 0.6366 | 0.9763 | 0.2129 | 0.2572 | 0 |  | 8.8367 | 0.23043
2010-06-18 | 300 |  | 0.8969 | 0.6985 | 1.0071 | 0.347 | 0.2271 | 0 |  | 8.8367 | 0.23043
2010-06-18 | 400 |  | 0.9501 | 0.7116 | 0.8537 | 0.2435 | 0.1812 | 0 |  | 8.8367 | 0.23043
2010-06-18 | 500 |  | 0.9617 | 0.7138 | 0.6256 | 0.1081 | 0.135 | 0.000115 |  | 8.8367 | 0.23043
2010-06-18 | 600 |  | 0.7437 | 0.3808 | 0.2045 | 0.0896 | 0.0201 | 0.026242 |  | 8.8367 | 0.23043
2010-06-18 | 700 |  | 0.7116 | 0.4513 | 0.0325 | 0.0036 | 0.0009 | 0.24308 |  | 8.8367 | 0.23043
2010-06-18 | 800 |  | 0.732 | 0.5616 | 0.0648 | 0.0076 | 0 | 0.40111 |  | 8.8367 | 0.23043
2010-06-18 | 900 |  | 0.7437 | 0.4822 | 0.0924 | 0.0937 | 0.0694 | 0.52764 |  | 8.8367 | 0.23043
2010-06-18 | 1000 |  | 0.6712 | 0.3505 | 0.074 | 0.1128 | 0.1248 | 0.61265 |  | 8.8367 | 0.23043
2010-06-18 | 1100 |  | 0.5364 | 0.231 | 0.0938 | 0.1014 | 0.1213 | 0.65972 |  | 8.8367 | 0.23043
2010-06-18 | 1200 |  | 0.4615 | 0.1683 | 0.1063 | 0.0733 | 0.0973 | 0.68713 |  | 8.8367 | 0.23043
2010-06-18 | 1300 |  | 0.3731 | 0.1264 | 0.0991 | 0.1105 | 0.024 | 0.60784 |  | 8.8367 | 0.23043
2010-06-18 | 1400 |  | 0.4244 | 0.1098 | 0.1005 | 0.0173 | 0.0068 | 0.52544 |  | 8.8367 | 0.23043
2010-06-18 | 1500 |  | 0.2302 | 0.0338 | 0.059 | 0 | 0.0016 | 0.39691 |  | 8.8367 | 0.23043
2010-06-18 | 1600 |  | 0 | 0 | 0.006 | 0 | 0 | 0.22477 |  | 8.8367 | 0.23043
2010-06-18 | 1700 |  | 0 | 0 | 0 | 0 | 0 | 0.034633 |  | 8.8367 | 0.23043
2010-06-18 | 1800 |  | 0 | 0 | 0.0558 | 0.1124 | 0.0726 | 0.000119 |  | 8.8367 | 0.23043
2010-06-18 | 1900 |  | 0.0822 | 0.1192 | 0.0957 | 0.1134 | 0.0167 | 0 |  | 8.8367 | 0.23043
2010-06-18 | 2000 |  | 0.563 | 0.3359 | 0.0326 | 0.0503 | 0.0568 | 0 |  | 8.8367 | 0.23043
2010-06-18 | 2100 |  | 0.9259 | 0.059 | 0.0928 | 0.0657 | 0.0777 | 0 |  | 8.8367 | 0.23043
2010-06-18 | 2200 |  | 1.0982 | 0.1007 | 0.0388 | 0.1159 | 0.1737 | 0 |  | 8.8367 | 0.23043
2010-06-18 | 2300 |  | 1.1234 | 0.7938 | 0.072 | 0.0798 | 0.089 | 0 |  | 8.8367 | 0.23043
2010-06-19 | 0 |  | 1.1598 | 0.7531 | 0.0587 | 0.0221 | 0.0342 | 0 |  | 11.6028 | 0.23043
2010-06-19 | 100 |  | 1.2084 | 0.7565 | 0.0652 | 0.0694 | 0.0656 | 0 |  | 11.6028 | 0.23043
2010-06-19 | 200 |  | 1.2415 | 0.9038 | 0.0044 | 0.0703 | 0.034 | 0 |  | 11.6028 | 0.23043
2010-06-19 | 300 |  | 1.217 | 0.8522 | 0.0071 | 0.0442 | 0.0445 | 0 |  | 11.6028 | 0.23043
2010-06-19 | 400 |  | 1.2517 | 0.917 | 0.002 | 0.0541 | 0.0463 | 0 |  | 11.6028 | 0.23043
2010-06-19 | 500 |  | 1.2924 | 0.6526 | 0 | 0.0317 | 0.0022 | 5.8e-05 |  | 11.6028 | 0.23043
2010-06-19 | 600 |  | 1.2426 | 0.6373 | 0 | 0.0146 | 0 | 0.014479 |  | 11.6028 | 0.23043
2010-06-19 | 700 |  | 0.8329 | 0.3212 | 0 | 0.0003 | 0 | 0.23597 |  | 11.6028 | 0.23043
2010-06-19 | 800 |  | 0.9244 | 0.2671 | 0.0165 | 0.0236 | 0.0285 | 0.4221 |  | 11.6028 | 0.23043
2010-06-19 | 900 |  | 0.796 | 0.1909 | 0.046 | 0.0513 | 0.0719 | 0.50121 |  | 11.6028 | 0.23043
2010-06-19 | 1000 |  | 0.4804 | 0.2068 | 0.0283 | 0.1086 | 0.1607 | 0.59749 |  | 11.6028 | 0.23043
2010-06-19 | 1100 |  | 0.3437 | 0.1631 | 0.0311 | 0.194 | 0.2675 | 0.61953 |  | 11.6028 | 0.23043
2010-06-19 | 1200 |  | 0.5277 | 0.1689 | 0.0967 | 0.2147 | 0.316 | 0.62696 |  | 11.6028 | 0.23043
2010-06-19 | 1300 |  | 0.8935 | 0.1939 | 0.5589 | 0.2141 | 0.2648 | 0.58991 |  | 11.6028 | 0.23043
2010-06-19 | 1400 |  | 1.0948 | 0.2902 | 0.187 | 0.2759 | 0.3212 | 0.54729 |  | 11.6028 | 0.23043
2010-06-19 | 1500 |  | 1.2532 | 0.2571 | 0.0019 | 0.3234 | 0.365 | 0.40402 |  | 11.6028 | 0.23043
2010-06-19 | 1600 |  | 1.2882 | 0.3949 | 0.2596 | 0.2401 | 0.3318 | 0.24816 |  | 11.6028 | 0.23043
2010-06-19 | 1700 |  | 1.2924 | 0.3224 | 0.3425 | 0.1762 | 0.2499 | 0.05415 |  | 11.6028 | 0.23043
2010-06-19 | 1800 |  | 1.2924 | 0.394 | 0.061 | 0.3962 | 1.1094 | 0.000656 |  | 11.6028 | 0.23043
2010-06-19 | 1900 |  | 1.2924 | 0.6279 | 0.0908 | 0.9201 | 1.116 | 0 |  | 11.6028 | 0.23043
2010-06-19 | 2000 |  | 1.2924 | 1.1526 | 0.0421 | 1.2698 | 1.2924 | 0 |  | 11.6028 | 0.23043
2010-06-19 | 2100 |  | 1.2924 | 0.6978 | 0.0965 | 1.2163 | 1.2358 | 0 |  | 11.6028 | 0.23043
2010-06-19 | 2200 |  | 1.2924 | 1.0549 | 0 | 0.8621 | 0.9258 | 0 |  | 11.6028 | 0.23043
2010-06-19 | 2300 |  | 1.2924 | 1.2127 | 0.154 | 0.5848 | 0.5099 | 0 |  | 11.6028 | 0.23043
2010-06-20 | 0 |  | 1.2924 | 1.18 | 0.521 | 0.3413 | 0.4046 | 0 |  | 11.3937 | 0.23043
2010-06-20 | 100 |  | 1.2924 | 0.9528 | 0.7723 | 0.27 | 0.3096 | 0 |  | 11.3937 | 0.23043
2010-06-20 | 200 |  | 1.2924 | 0.943 | 0.9544 | 0.2608 | 0.2739 | 0 |  | 11.3937 | 0.23043
2010-06-20 | 300 |  | 1.2924 | 0.7029 | 0.7105 | 0.0639 | 0.1072 | 0 |  | 11.3937 | 0.23043
2010-06-20 | 400 |  | 1.008 | 0.9166 | 0.7542 | 0.0545 | 0.023 | 0 |  | 11.3937 | 0.23043
2010-06-20 | 500 |  | 0.8287 | 1.2491 | 0.9919 | 0.2031 | 0.0736 | 7e-05 |  | 11.3937 | 0.23043
2010-06-20 | 600 |  | 0.8246 | 1.2321 | 0.9536 | 0.2382 | 0.1697 | 0.016496 |  | 11.3937 | 0.23043
2010-06-20 | 700 |  | 0.6675 | 0.9589 | 0.8066 | 0.1267 | 0.1329 | 0.23723 |  | 11.3937 | 0.23043
2010-06-20 | 800 |  | 0.802 | 0.4675 | 0.7353 | 0.1693 | 0.1038 | 0.37496 |  | 11.3937 | 0.23043
2010-06-20 | 900 |  | 0.7415 | 0.3071 | 0.911 | 0.1485 | 0.1329 | 0.52086 |  | 11.3937 | 0.23043
2010-06-20 | 1000 |  | 0.3659 | 0.1957 | 0.7866 | 0.2914 | 0.231 | 0.45677 |  | 11.3937 | 0.23043
2010-06-20 | 1100 |  | 0.1662 | 0.3265 | 0.8454 | 0.2818 | 0.3233 | 0.62348 |  | 11.3937 | 0.23043
2010-06-20 | 1200 |  | 0.1132 | 0.2523 | 0.7866 | 0.4597 | 0.2502 | 0.54814 |  | 11.3937 | 0.23043
2010-06-20 | 1300 |  | 0.0489 | 0.2776 | 0.6678 | 0.5608 | 0.4343 | 0.51872 |  | 11.3937 | 0.23043
2010-06-20 | 1400 |  | 1.2924 | 0.1308 | 0.8861 | 0.4897 | 0.4454 | 0.43192 |  | 11.3937 | 0.23043
2010-06-20 | 1500 |  | 0.0993 | 0.0915 | 0.7404 | 0.6252 | 0.7662 | 0.39369 |  | 11.3937 | 0.23043
2010-06-20 | 1600 |  | 0.3113 | 0.1794 | 0.4646 | 0.0319 | 0.0706 | 0.20516 |  | 11.3937 | 0.23043
2010-06-20 | 1700 |  | 0.8039 | 0.0472 | 0.6959 | 0.0838 | 0.0994 | 0.014009 |  | 11.3937 | 0.23043
2010-06-20 | 1800 |  | 0.9995 | 0.3352 | 0.3392 | 0.5517 | 0.0065 | 0.002589 |  | 11.3937 | 0.23043
2010-06-20 | 1900 |  | 1.119 | 0.0839 | 0.3629 | 0.0255 | 0 | 0 |  | 11.3937 | 0.23043
2010-06-20 | 2000 |  | 1.2924 | 0.0241 | 0.4664 | 0 | 0 | 0 |  | 11.3937 | 0.23043
2010-06-20 | 2100 |  | 1.2924 | 0.1563 | 1.0034 | 0.0291 | 0.0209 | 0 |  | 11.3937 | 0.23043
2010-06-20 | 2200 |  | 1.2924 | 0.1975 | 0.8903 | 0.0488 | 0.1309 | 0 |  | 11.3937 | 0.23043
2010-06-20 | 2300 |  | 1.2924 | 1.189 | 0.5512 | 0 | 0.0153 | 0 |  | 11.3937 | 0.23043
2010-06-21 | 0 |  | 1.2924 | 0.4165 | 0.5858 | 0.0848 | 0.0935 | 0 |  | 11.1846 | 0.23043
2010-06-21 | 100 |  | 1.2924 | 0.0033 | 0.8861 | 0.3156 | 0.4757 | 0 |  | 11.1846 | 0.23043
2010-06-21 | 200 |  | 1.2924 | 0 | 0.6562 | 0.0723 | 0.2127 | 0 |  | 11.1846 | 0.23043
2010-06-21 | 300 |  | 1.2924 | 0.0531 | 0.7324 | 0.1861 | 0.1413 | 0 |  | 11.1846 | 0.23043
2010-06-21 | 400 |  | 1.2236 | 0.8605 | 0.8043 | 0.6656 | 0.5355 | 0 |  | 11.1846 | 0.23043
2010-06-21 | 500 |  | 1.0473 | 1.1381 | 0.9058 | 1.0175 | 0.986 | 0.000346 |  | 11.1846 | 0.23043
2010-06-21 | 600 |  | 0.9071 | 1.0479 | 0.5585 | 0.8015 | 0.7316 | 0.01671 |  | 11.1846 | 0.23043
2010-06-21 | 700 |  | 0.6064 | 0.5863 | 0.2502 | 0.6219 | 0.5138 | 0.2327 |  | 11.1846 | 0.23043
2010-06-21 | 800 |  | 0.6694 | 0.4645 | 0.1736 | 0.3476 | 0.2015 | 0.41515 |  | 11.1846 | 0.23043
2010-06-21 | 900 |  | 0.6009 | 0.2164 | 0 | 0.1928 | 0.0994 | 0.56197 |  | 11.1846 | 0.23043
2010-06-21 | 1000 |  | 0.4172 | 0.111 | 0.0134 | 0.0993 | 0.0737 | 0.57447 |  | 11.1846 | 0.23043
2010-06-21 | 1100 |  | 0.1925 | 0.0236 | 0.3074 | 0.029 | 0.0242 | 0.67221 |  | 11.1846 | 0.23043
2010-06-21 | 1200 |  | 0.04 | 0.0219 | 0.162 | 0 | 0 | 0.659 |  | 11.1846 | 0.23043
2010-06-21 | 1300 |  | 0 | 0.0301 | 0.1757 | 0 | 0 | 0.65334 |  | 11.1846 | 0.23043
2010-06-21 | 1400 |  | 0 | 0.0555 | 0.2454 | 0 | 0 | 0.36529 |  | 11.1846 | 0.23043
2010-06-21 | 1500 |  | 0.1735 | 0.0769 | 0.2904 | 0 | 0.0002 | 0.36191 |  | 11.1846 | 0.23043
2010-06-21 | 1600 |  | 0.1682 | 0.0555 | 0.627 | 1.2924 | 1.2492 | 0.13355 |  | 11.1846 | 0.23043
2010-06-21 | 1700 |  | 0.6683 | 1.2924 | 1.2924 | 1.2924 | 1.2924 | 0.077736 |  | 11.1846 | 0.23043
2010-06-21 | 1800 |  | 1.2164 | 1.0341 | 1.2924 | 1.279 | 1.0915 | 0.001079 |  | 11.1846 | 0.23043
2010-06-21 | 1900 |  | 1.2924 | 1.2924 | 0.5045 | 1.2188 | 1.1967 | 0 |  | 11.1846 | 0.23043
2010-06-21 | 2000 |  | 1.2924 | 1.2924 | 0.6992 | 1.2924 | 1.2067 | 0 |  | 11.1846 | 0.23043
2010-06-21 | 2100 |  | 1.1706 | 1.2924 | 0.4508 | 0.717 | 0.5141 | 0 |  | 11.1846 | 0.23043
2010-06-21 | 2200 |  | 0.3122 | 1.1474 | 0.3163 | 1.0145 | 0.9088 | 0 |  | 11.1846 | 0.23043
2010-06-21 | 2300 |  | 1.2344 | 1.2924 | 0.1707 | 0.3147 | 0.3084 | 0 |  | 11.1846 | 0.23043
2010-06-22 | 0 |  | 1.2118 | 0.657 | 0.0124 | 0.0904 | 0.0338 | 0 |  | 10.9754 | 0.23043
2010-06-22 | 100 |  | 1.2335 | 0.316 | 0 | 0.0012 | 0.0132 | 0 |  | 10.9754 | 0.23043
2010-06-22 | 200 |  | 0.6985 | 0.0813 | 0.007 | 0 | 0 | 0 |  | 10.9754 | 0.23043
2010-06-22 | 300 |  | 0.248 | 0.0025 | 0.0199 | 0.0238 | 0.0071 | 0 |  | 10.9754 | 0.23043
2010-06-22 | 400 |  | 0.093 | 0 | 0.0097 | 0 | 0 | 0 |  | 10.9754 | 0.23043
2010-06-22 | 500 |  | 0.0815 | 0.3526 | 0.0106 | 0 | 0 | 0.002429 |  | 10.9754 | 0.23043
2010-06-22 | 600 |  | 0.4175 | 0.334 | 0 | 0 | 0 | 0.090761 |  | 10.9754 | 0.23043
2010-06-22 | 700 |  | 0.4172 | 0.2623 | 0.0065 | 0.0252 | 0.0097 | 0.23244 |  | 10.9754 | 0.23043
2010-06-22 | 800 |  | 0.374 | 0.2525 | 0.0949 | 0.0751 | 0.0366 | 0.3649 |  | 10.9754 | 0.23043
2010-06-22 | 900 |  | 0.1578 | 0.149 | 0.1614 | 0.202 | 0.1781 | 0.42554 |  | 10.9754 | 0.23043
2010-06-22 | 1000 |  | 0.1372 | 0.3577 | 0.2354 | 0.65 | 0.7109 | 0.62571 |  | 10.9754 | 0.23043
2010-06-22 | 1100 |  | 0.1369 | 0.3793 | 0.3959 | 0.6653 | 0.6977 | 0.60487 |  | 10.9754 | 0.23043
2010-06-22 | 1200 |  | 0.1615 | 0.319 | 0.7218 | 0.7301 | 0.7331 | 0.51836 |  | 10.9754 | 0.23043
2010-06-22 | 1300 |  | 0.1479 | 0.3823 | 0.2957 | 0.6376 | 0.7032 | 0.58224 |  | 10.9754 | 0.23043
2010-06-22 | 1400 |  | 0.1812 | 0.3336 | 0.4346 | 0.705 | 0.6208 | 0.46441 |  | 10.9754 | 0.23043
2010-06-22 | 1500 |  | 0.246 | 0.0358 | 0.3094 | 0.6846 | 0.6489 | 0.34873 |  | 10.9754 | 0.23043
2010-06-22 | 1600 |  | 0.2853 | 0.0181 | 0.2429 | 0.4804 | 0.5186 | 0.1261 |  | 10.9754 | 0.23043
2010-06-22 | 1700 |  | 1.2924 | 0.5169 | 0.7349 | 0.8893 | 0.5508 | 0.080761 |  | 10.9754 | 0.23043
2010-06-22 | 1800 |  | 1.2924 | 0.1508 | 1.0406 | 0.983 | 1.2924 | 0.002617 |  | 10.9754 | 0.23043
2010-06-22 | 1900 |  | 0.5772 | 0.1379 | 0.9193 | 1.2924 | 1.2924 | 0 |  | 10.9754 | 0.23043
2010-06-22 | 2000 |  | 1.2924 | 0.0768 | 1.0413 | 1.1511 | 1.0492 | 0 |  | 10.9754 | 0.23043
2010-06-22 | 2100 |  | 1.2924 | 0 | 0.8232 | 0.8968 | 0.6908 | 0 |  | 10.9754 | 0.23043
2010-06-22 | 2200 |  | 0.0252 | 0.0426 | 0.6081 | 1.0178 | 0.9893 | 0 |  | 10.9754 | 0.23043
2010-06-22 | 2300 |  | 0.01 | 0.3228 | 0.3785 | 0.9653 | 0.4145 | 0 |  | 10.9754 | 0.23043
2010-06-23 | 0 |  | 0.02 | 0.3352 | 0.1319 | 0.7691 | 0.2849 | 0 |  | 10.9307 | 0.23043
2010-06-23 | 100 |  | 0.2159 | 0.5082 | 0.1309 | 0.8414 | 0.4118 | 0 |  | 10.9307 | 0.23043
2010-06-23 | 200 |  | 0.1845 | 0.4429 | 0.0668 | 0.7381 | 0.3707 | 0 |  | 10.9307 | 0.23043
2010-06-23 | 300 |  | 0.201 | 0.4192 | 0.0406 | 0.6256 | 0.4181 | 0 |  | 10.9307 | 0.23043
2010-06-23 | 400 |  | 0.2051 | 0.2961 | 0.2203 | 0.5124 | 0.3983 | 0 |  | 10.9307 | 0.23043
2010-06-23 | 500 |  | 0.1641 | 0.2027 | 0.6664 | 0.3314 | 0.2931 | 0.001084 |  | 10.9307 | 0.23043
2010-06-23 | 600 |  | 0.1458 | 0.124 | 1.0621 | 0.0514 | 0.0459 | 0.046876 |  | 10.9307 | 0.23043
2010-06-23 | 700 |  | 0.1942 | 0.2194 | 0.856 | 0.0103 | 0.0463 | 0.21767 |  | 10.9307 | 0.23043
2010-06-23 | 800 |  | 0.2841 | 0.1402 | 0.6478 | 0 | 0.0252 | 0.39332 |  | 10.9307 | 0.23043
2010-06-23 | 900 |  | 0.1299 | 0.1153 | 0.4685 | 0 | 0 | 0.50809 |  | 10.9307 | 0.23043
2010-06-23 | 1000 |  | 0.0848 | 0.0807 | 0.5446 | 0.0091 | 0 | 0.60011 |  | 10.9307 | 0.23043
2010-06-23 | 1100 |  | 0.0591 | 0.0246 | 0.4304 | 0.1105 | 0.0097 | 0.59517 |  | 10.9307 | 0.23043
2010-06-23 | 1200 |  | 0.0671 | 0.0193 | 0.3812 | 0.1579 | 0.146 | 0.62351 |  | 10.9307 | 0.23043
2010-06-23 | 1300 |  | 0.0815 | 0.0071 | 0.3761 | 0.2567 | 0.1856 | 0.39701 |  | 10.9307 | 0.23043
2010-06-23 | 1400 |  | 0.1073 | 0 | 0.295 | 0.3049 | 0.3137 | 0.1435 |  | 10.9307 | 0.23043
2010-06-23 | 1500 |  | 0.1001 | 0 | 0.3211 | 0.2755 | 0.2696 | 0.2285 |  | 10.9307 | 0.23043
2010-06-23 | 1600 |  | 0.1209 | 0 | 0.3119 | 0.1948 | 0.2168 | 0.15629 |  | 10.9307 | 0.23043
2010-06-23 | 1700 |  | 0.0983 | 0.1947 | 0.3383 | 0.1783 | 0.2193 | 0.057446 |  | 10.9307 | 0.23043
2010-06-23 | 1800 |  | 0.3503 | 0.3148 | 0.3044 | 0.1954 | 0.1352 | 0.000493 |  | 10.9307 | 0.23043
2010-06-23 | 1900 |  | 0.3818 | 0.4924 | 0.3051 | 0.1862 | 0.2806 | 0 |  | 10.9307 | 0.23043
2010-06-23 | 2000 |  | 0.2663 | 0.1371 | 0.383 | 0.1139 | 0.0948 | 0 |  | 10.9307 | 0.23043
2010-06-23 | 2100 |  | 1.2924 | 0 | 0.0576 | 0.0257 | 0.0467 | 0 |  | 10.9307 | 0.23043
2010-06-23 | 2200 |  | 1.0677 | 0.0141 | 0 | 0.0299 | 0.0292 | 0 |  | 10.9307 | 0.23043
2010-06-23 | 2300 |  | 0.4609 | 0.4249 | 0 | 0.0412 | 0.1957 | 0 |  | 10.9307 | 0.23043
2010-06-24 | 0 |  | 0.2175 | 0.2744 | 0.001 | 0.0367 | 0.1018 | 0 |  | 11.8357 | 0.23043
2010-06-24 | 100 |  | 0.3458 | 0.0814 | 0.3488 | 0.0152 | 0.081 | 0 |  | 11.8357 | 0.23043
2010-06-24 | 200 |  | 0.1213 | 0.0566 | 0.3334 | 0.0306 | 0.0866 | 0 |  | 11.8357 | 0.23043
2010-06-24 | 300 |  | 0.0617 | 0.2194 | 0.3014 | 0.0587 | 0.0725 | 0 |  | 11.8357 | 0.23043
2010-06-24 | 400 |  | 0.0487 | 0.2603 | 0.2861 | 0 | 0.0216 | 0 |  | 11.8357 | 0.23043
2010-06-24 | 500 |  | 0.091 | 0.186 | 0.2409 | 0 | 0 | 0.000163 |  | 11.8357 | 0.23043
2010-06-24 | 600 |  | 0.1248 | 0.0807 | 0.1685 | 0 | 0 | 0.018397 |  | 11.8357 | 0.23043
2010-06-24 | 700 |  | 0.1456 | 0.104 | 0.0302 | 0.0204 | 0.0101 | 0.21567 |  | 11.8357 | 0.23043
2010-06-24 | 800 |  | 0.0432 | 0.0437 | 0 | 0.0462 | 0.0419 | 0.37295 |  | 11.8357 | 0.23043
2010-06-24 | 900 |  | 0 | 0 | 0 | 0.0385 | 0.0523 | 0.45227 |  | 11.8357 | 0.23043
2010-06-24 | 1000 |  | 0 | 0 | 0 | 0.008 | 0.0207 | 0.59327 |  | 11.8357 | 0.23043
2010-06-24 | 1100 |  | 0 | 0 | 0.0296 | 0.0039 | 0.0289 | 0.46643 |  | 11.8357 | 0.23043
2010-06-24 | 1200 |  | 0 | 0 | 0.0596 | 0.0968 | 0.142 | 0.49364 |  | 11.8357 | 0.23043
2010-06-24 | 1300 |  | 0 | 0.3121 | 0.1603 | 0.0625 | 0.0957 | 0.42789 |  | 11.8357 | 0.23043
2010-06-24 | 1400 |  | 0 | 0.6417 | 0.1442 | 0.1224 | 0.1911 | 0.25934 |  | 11.8357 | 0.23043
2010-06-24 | 1500 |  | 0.0243 | 0.7426 | 0.4607 | 0.6696 | 0.5618 | 0.26639 |  | 11.8357 | 0.23043
2010-06-24 | 1600 |  | 0.1081 | 0.1362 | 1.2924 | 1.2924 | 1.2924 | 0.19413 |  | 11.8357 | 0.23043
2010-06-24 | 1700 |  | 0.233 | 0.0912 | 1.2924 | 1.2721 | 0.9341 | 0.056638 |  | 11.8357 | 0.23043
2010-06-24 | 1800 |  | 0.3626 | 1.2059 | 1.2924 | 1.2924 | 1.2924 | 0.001282 |  | 11.8357 | 0.23043
2010-06-24 | 1900 |  | 0.9222 | 1.2924 | 1.2683 | 1.069 | 0.9578 | 0 |  | 11.8357 | 0.23043
2010-06-24 | 2000 |  | 1.1138 | 1.2738 | 0.2406 | 0.5466 | 0.4946 | 0 |  | 11.8357 | 0.23043
2010-06-24 | 2100 |  | 1.2924 | 0.0238 | 0.0709 | 0.2387 | 0.2104 | 0 |  | 11.8357 | 0.23043
2010-06-24 | 2200 |  | 1.2924 | 0 | 0.0125 | 0.0948 | 0.0697 | 0 |  | 11.8357 | 0.23043
2010-06-24 | 2300 |  | 1.2924 | 0.0627 | 0 | 0.003 | 0 | 0 |  | 11.8357 | 0.23043
2010-06-25 | 0 |  | 0.0327 | 0.1171 | 0 | 0 | 0 | 0 |  | 11.7229 | 0.23043
2010-06-25 | 100 |  | 0.347 | 0.2086 | 0.0029 | 0 | 0 | 0 |  | 11.7229 | 0.23043
2010-06-25 | 200 |  | 0.7688 | 0.4426 | 0.0293 | 0 | 0 | 0 |  | 11.7229 | 0.23043
2010-06-25 | 300 |  | 0.8683 | 0.5269 | 0.0341 | 0.026 | 0.0014 | 0 |  | 11.7229 | 0.23043
2010-06-25 | 400 |  | 0.9425 | 0.4048 | 0.0132 | 0.0455 | 0.0441 | 0 |  | 11.7229 | 0.23043
2010-06-25 | 500 |  | 0.5313 | 0.4129 | 0 | 0.0357 | 0.0804 | 0.000317 |  | 11.7229 | 0.23043
2010-06-25 | 600 |  | 0.1656 | 0.274 | 0 | 0.0347 | 0.0986 | 0.018632 |  | 11.7229 | 0.23043
2010-06-25 | 700 |  | 0.0826 | 0.3274 | 0 | 0.0138 | 0.0411 | 0.22735 |  | 11.7229 | 0.23043
2010-06-25 | 800 |  | 0.206 | 0.563 | 0 | 0.0328 | 0.0588 | 0.40623 |  | 11.7229 | 0.23043
2010-06-25 | 900 |  | 0.3079 | 0.5215 | 0 | 0.0536 | 0.0739 | 0.51257 |  | 11.7229 | 0.23043
2010-06-25 | 1000 |  | 0.2469 | 0.3979 | 0 | 0.0487 | 0.0763 | 0.57461 |  | 11.7229 | 0.23043
2010-06-25 | 1100 |  | 0.2389 | 0.2699 | 0 | 0.0979 | 0.1521 | 0.36654 |  | 11.7229 | 0.23043
2010-06-25 | 1200 |  | 0.1985 | 0.2609 | 0 | 0.1388 | 0.1561 | 0.52769 |  | 11.7229 | 0.23043
2010-06-25 | 1300 |  | 0.2261 | 0.2922 | 0.0139 | 0.1507 | 0.1732 | 0.45756 |  | 11.7229 | 0.23043
2010-06-25 | 1400 |  | 0.3079 | 0.3517 | 0.058 | 0.1843 | 0.2214 | 0.23166 |  | 11.7229 | 0.23043
2010-06-25 | 1500 |  | 0.2206 | 0.3697 | 0.1005 | 0.2305 | 0.2867 | 0.25836 |  | 11.7229 | 0.23043
2010-06-25 | 1600 |  | 0.1903 | 0.3916 | 0.1919 | 0.2615 | 0.2806 | 0.14868 |  | 11.7229 | 0.23043
2010-06-25 | 1700 |  | 0.1401 | 0.2902 | 0.2555 | 0.2839 | 0.2787 | 0.061508 |  | 11.7229 | 0.23043
2010-06-25 | 1800 |  | 0.1835 | 0.1965 | 0.2824 | 0.3286 | 0.3194 | 0.002124 |  | 11.7229 | 0.23043
2010-06-25 | 1900 |  | 0.2569 | 0.1469 | 0.3131 | 0.3286 | 0.4046 | 0 |  | 11.7229 | 0.23043
2010-06-25 | 2000 |  | 0.4534 | 0.2913 | 0.2308 | 0.3515 | 0.3518 | 0 |  | 11.7229 | 0.23043
2010-06-25 | 2100 |  | 0.333 | 0.2265 | 0.229 | 0.3668 | 0.4109 | 0 |  | 11.7229 | 0.23043
2010-06-25 | 2200 |  | 0.1612 | 0.0854 | 0.2541 | 0.3101 | 0.3956 | 0 |  | 11.7229 | 0.23043
2010-06-25 | 2300 |  | 0.139 | 0.0276 | 0.1285 | 0.2864 | 0.2456 | 0 |  | 11.7229 | 0.23043
2010-06-26 | 0 |  | 0.0985 | 0.0151 | 0.0897 | 0.1904 | 0.0966 | 0 |  | 11.735 | 0.23043
2010-06-26 | 100 |  | 0.0592 | 0 | 0.0654 | 0.0788 | 0.0326 | 0 |  | 11.735 | 0.23043
2010-06-26 | 200 |  | 0.0302 | 0 | 0.0155 | 0.0182 | 0.008 | 0 |  | 11.735 | 0.23043
2010-06-26 | 300 |  | 0.0281 | 0 | 0 | 0.0089 | 0 | 0 |  | 11.735 | 0.23043
2010-06-26 | 400 |  | 0.0031 | 0 | 0 | 0 | 0 | 0 |  | 11.735 | 0.23043
2010-06-26 | 500 |  | 0.0083 | 0 | 0 | 0 | 0 | 0.000168 |  | 11.735 | 0.23043
2010-06-26 | 600 |  | 0 | 0 | 0 | 0 | 0 | 0.019111 |  | 11.735 | 0.23043
2010-06-26 | 700 |  | 0 | 0 | 0 | 0 | 0 | 0.22889 |  | 11.735 | 0.23043
2010-06-26 | 800 |  | 0 | 0 | 0 | 0 | 0 | 0.41135 |  | 11.735 | 0.23043
2010-06-26 | 900 |  | 0 | 0 | 0 | 0 | 0 | 0.54141 |  | 11.735 | 0.23043
2010-06-26 | 1000 |  | 0.0243 | 0.0165 | 0 | 0 | 0 | 0.62531 |  | 11.735 | 0.23043
2010-06-26 | 1100 |  | 0.0781 | 0.0497 | 0 | 0 | 0 | 0.61897 |  | 11.735 | 0.23043
2010-06-26 | 1200 |  | 0.0939 | 0.0745 | 0 | 0 | 0 | 0.66967 |  | 11.735 | 0.23043
2010-06-26 | 1300 |  | 0.0853 | 0.094 | 0.0074 | 0 | 0 | 0.58435 |  | 11.735 | 0.23043
2010-06-26 | 1400 |  | 0.0644 | 0.1012 | 0.0987 | 0 | 0.0073 | 0.53497 |  | 11.735 | 0.23043
2010-06-26 | 1500 |  | 0.0605 | 0.0763 | 0.1737 | 0.0096 | 0.0175 | 0.37835 |  | 11.735 | 0.23043
2010-06-26 | 1600 |  | 0.0333 | 0.0856 | 0.1636 | 0.0449 | 0.0344 | 0.2333 |  | 11.735 | 0.23043
2010-06-26 | 1700 |  | 0.0595 | 0.0852 | 0.1878 | 0.063 | 0.0665 | 0.060883 |  | 11.735 | 0.23043
2010-06-26 | 1800 |  | 0.1787 | 0.1275 | 0.21 | 0.0613 | 0.1277 | 0.000233 |  | 11.735 | 0.23043
2010-06-26 | 1900 |  | 0.4181 | 0.2456 | 0.266 | 0.1227 | 0.1509 | 0 |  | 11.735 | 0.23043
2010-06-26 | 2000 |  | 0.6978 | 0.358 | 0.2811 | 0.1884 | 0.1981 | 0 |  | 11.735 | 0.23043
2010-06-26 | 2100 |  | 0.732 | 0.3418 | 0.1212 | 0.1487 | 0.1179 | 0 |  | 11.735 | 0.23043
2010-06-26 | 2200 |  | 0.744 | 0.3258 | 0.0712 | 0.1664 | 0.1052 | 0 |  | 11.735 | 0.23043
2010-06-26 | 2300 |  | 0.6519 | 0.3224 | 0.0429 | 0.1182 | 0.0769 | 0 |  | 11.735 | 0.23043
2010-06-27 | 0 |  | 0.7116 | 0.3376 | 0.0168 | 0.0888 | 0.0872 | 0 |  | 11.4304 | 0.23043
2010-06-27 | 100 |  | 0.7182 | 0.5076 | 0 | 0.0651 | 0.0575 | 0 |  | 11.4304 | 0.23043
2010-06-27 | 200 |  | 0.8589 | 0.4357 | 0 | 0.0459 | 0.091 | 0 |  | 11.4304 | 0.23043
2010-06-27 | 300 |  | 0.9339 | 0.4696 | 0 | 0.0254 | 0.0376 | 0 |  | 11.4304 | 0.23043
2010-06-27 | 400 |  | 1.0002 | 0.4054 | 0 | 0 | 0 | 0 |  | 11.4304 | 0.23043
2010-06-27 | 500 |  | 0.9165 | 0.4231 | 0.0607 | 0 | 0 | 0.000124 |  | 11.4304 | 0.23043
2010-06-27 | 600 |  | 0.6158 | 0.2137 | 0.1306 | 0 | 0 | 0.015113 |  | 11.4304 | 0.23043
2010-06-27 | 700 |  | 0.4139 | 0.1055 | 0.1218 | 0 | 0 | 0.22822 |  | 11.4304 | 0.23043
2010-06-27 | 800 |  | 0.2716 | 0.0877 | 0.0183 | 0.0006 | 0 | 0.40861 |  | 11.4304 | 0.23043
2010-06-27 | 900 |  | 0.1088 | 0.0253 | 0 | 0.0044 | 0 | 0.51464 |  | 11.4304 | 0.23043
2010-06-27 | 1000 |  | 0.0278 | 0 | 0 | 0 | 0 | 0.58388 |  | 11.4304 | 0.23043
2010-06-27 | 1100 |  | 0.0137 | 0 | 0.0187 | 0 | 0 | 0.59872 |  | 11.4304 | 0.23043
2010-06-27 | 1200 |  | 0 | 0 | 0.0318 | 0 | 0 | 0.61198 |  | 11.4304 | 0.23043
2010-06-27 | 1300 |  | 0 | 0 | 0.0365 | 0 | 0.0014 | 0.59146 |  | 11.4304 | 0.23043
2010-06-27 | 1400 |  | 0 | 0 | 0.0008 | 0.0029 | 0.0069 | 0.54953 |  | 11.4304 | 0.23043
2010-06-27 | 1500 |  | 0.0045 | 0 | 0 | 0 | 0 | 0.36332 |  | 11.4304 | 0.23043
2010-06-27 | 1600 |  | 0 | 0 | 0.0353 | 0 | 0.001 | 0.18987 |  | 11.4304 | 0.23043
2010-06-27 | 1700 |  | 0 | 0.0029 | 0.0373 | 0.1119 | 0.0589 | 0.086674 |  | 11.4304 | 0.23043
2010-06-27 | 1800 |  | 0.0311 | 0.0421 | 0.0648 | 0.0608 | 0.0531 | 0.002171 |  | 11.4304 | 0.23043
2010-06-27 | 1900 |  | 0.1587 | 0.0855 | 0.2831 | 0.0304 | 0.0372 | 0 |  | 11.4304 | 0.23043
2010-06-27 | 2000 |  | 0.3383 | 0.1429 | 0.3058 | 0.143 | 0.1346 | 0 |  | 11.4304 | 0.23043
2010-06-27 | 2100 |  | 0.4465 | 0.1791 | 0.0948 | 0.2597 | 0.2506 | 0 |  | 11.4304 | 0.23043
2010-06-27 | 2200 |  | 0.5842 | 0.0968 | 0.0335 | 0.275 | 0.1945 | 0 |  | 11.4304 | 0.23043
2010-06-27 | 2300 |  | 0.8566 | 0.2383 | 0.0763 | 0.2634 | 0.1553 | 0 |  | 11.4304 | 0.23043
2010-06-28 | 0 |  | 0.8325 | 0.5133 | 0.0764 | 0.2581 | 0.1752 | 0 |  | 11.1258 | 0.23043
2010-06-28 | 100 |  | 0.8928 | 0.7761 | 0.1011 | 0.1875 | 0.2305 | 0 |  | 11.1258 | 0.23043
2010-06-28 | 200 |  | 0.9519 | 0.7065 | 0.0454 | 0.212 | 0.2984 | 0 |  | 11.1258 | 0.23043
2010-06-28 | 300 |  | 0.8295 | 0.4885 | 0.0231 | 0.1884 | 0.2831 | 0 |  | 11.1258 | 0.23043
2010-06-28 | 400 |  | 0.5754 | 0.3304 | 0.019 | 0.1508 | 0.2424 | 0 |  | 11.1258 | 0.23043
2010-06-28 | 500 |  | 0.3485 | 0.208 | 0.0103 | 0.1501 | 0.2671 | 0.000122 |  | 11.1258 | 0.23043
2010-06-28 | 600 |  | 0.0801 | 0.115 | 0 | 0.1137 | 0.1806 | 0.015716 |  | 11.1258 | 0.23043
2010-06-28 | 700 |  | 0 | 0.0344 | 0 | 0.0309 | 0.0679 | 0.21357 |  | 11.1258 | 0.23043
2010-06-28 | 800 |  | 0 | 0.0959 | 0.0088 | 0.0367 | 0.0504 | 0.39466 |  | 11.1258 | 0.23043
2010-06-28 | 900 |  | 0.0324 | 0.0995 | 0 | 0.0413 | 0.0627 | 0.50476 |  | 11.1258 | 0.23043
2010-06-28 | 1000 |  | 0.0526 | 0.0975 | 0 | 0.0531 | 0.1061 | 0.60008 |  | 11.1258 | 0.23043
2010-06-28 | 1100 |  | 0.0602 | 0.1049 | 0 | 0.0641 | 0.0655 | 0.63909 |  | 11.1258 | 0.23043
2010-06-28 | 1200 |  | 0.0586 | 0.0913 | 0 | 0.0131 | 0.0134 | 0.64036 |  | 11.1258 | 0.23043
2010-06-28 | 1300 |  | 0.0575 | 0.0435 | 0 | 0 | 0 | 0.60713 |  | 11.1258 | 0.23043
2010-06-28 | 1400 |  | 0.0925 | 0.0207 | 0.2004 | 0 | 0 | 0.27861 |  | 11.1258 | 0.23043
2010-06-28 | 1500 |  | 0.1586 | 0.021 | 0.6624 | 0.0163 | 0.0022 | 0.30667 |  | 11.1258 | 0.23043
2010-06-28 | 1600 |  | 0.2542 | 0.0324 | 0.0312 | 0.0427 | 0.0082 | 0.15905 |  | 11.1258 | 0.23043
2010-06-28 | 1700 |  | 0.5053 | 0.0695 | 1.2924 | 0.0604 | 0.0065 | 0.077428 |  | 11.1258 | 0.23043
2010-06-28 | 1800 |  | 1.0893 | 0.1127 | 0.258 | 0.8087 | 0.1423 | 0.001279 |  | 11.1258 | 0.23043
2010-06-28 | 1900 |  | 1.1772 | 0.412 | 0.0058 | 0.1803 | 0.2771 | 0 |  | 11.1258 | 0.23043
2010-06-28 | 2000 |  | 1.2406 | 1.1273 | 0.1172 | 0.0226 | 0 | 0 |  | 11.1258 | 0.23043
2010-06-28 | 2100 |  | 1.2924 | 1.173 | 0.3019 | 0.015 | 0.0056 | 0 |  | 11.1258 | 0.23043
2010-06-28 | 2200 |  | 1.2924 | 0.8492 | 0.1112 | 0.0476 | 0.0151 | 0 |  | 11.1258 | 0.23043
2010-06-28 | 2300 |  | 1.2924 | 0.8062 | 0 | 0.025 | 0.0111 | 0 |  | 11.1258 | 0.23043
2010-06-29 | 0 |  | 1.2194 | 0.7284 | 0 | 0.0334 | 0.086 | 0 |  | 10.8212 | 0.23043
2010-06-29 | 100 |  | 0.9064 | 0.6938 | 0.041 | 0.0258 | 0.1019 | 0 |  | 10.8212 | 0.23043
2010-06-29 | 200 |  | 0.7036 | 0.4645 | 0.0764 | 0 | 0.0138 | 0 |  | 10.8212 | 0.23043
2010-06-29 | 300 |  | 0.4819 | 0.3889 | 0.1632 | 0 | 0 | 0 |  | 10.8212 | 0.23043
2010-06-29 | 400 |  | 0.2444 | 0.2518 | 0.1342 | 0 | 0 | 0 |  | 10.8212 | 0.23043
2010-06-29 | 500 |  | 0.0512 | 0.1072 | 0.2532 | 0.038 | 0.0285 | 0.00149 |  | 10.8212 | 0.23043
2010-06-29 | 600 |  | 0.0009 | 0.0271 | 0.2731 | 0.0842 | 0.0763 | 0.057692 |  | 10.8212 | 0.23043
2010-06-29 | 700 |  | 0 | 0 | 0.1743 | 0.0404 | 0.0599 | 0.17428 |  | 10.8212 | 0.23043
2010-06-29 | 800 |  | 0 | 0 | 0.1607 | 0 | 0 | 0.35755 |  | 10.8212 | 0.23043
2010-06-29 | 900 |  | 0 | 0 | 0.1491 | 0 | 0 | 0.52253 |  | 10.8212 | 0.23043
2010-06-29 | 1000 |  | 0 | 0 | 0.1525 | 0 | 0 | 0.4931 |  | 10.8212 | 0.23043
2010-06-29 | 1100 |  | 0 | 0.0044 | 0.151 | 0 | 0 | 0.5803 |  | 10.8212 | 0.23043
2010-06-29 | 1200 |  | 0 | 0.029 | 0.1575 | 0 | 0 | 0.47292 |  | 10.8212 | 0.23043
2010-06-29 | 1300 |  | 0 | 0.0173 | 0.1873 | 0.0244 | 0.0186 | 0.29294 |  | 10.8212 | 0.23043
2010-06-29 | 1400 |  | 0.0013 | 0.0056 | 0.1688 | 0.0143 | 0.0049 | 0.23768 |  | 10.8212 | 0.23043
2010-06-29 | 1500 |  | 0.0016 | 0.0102 | 0.1383 | 0.0266 | 0.0264 | 0.12754 |  | 10.8212 | 0.23043
2010-06-29 | 1600 |  | 0.0296 | 0.0405 | 0.0992 | 0.0337 | 0.0276 | 0.11796 |  | 10.8212 | 0.23043
2010-06-29 | 1700 |  | 0.1142 | 0.066 | 0.0923 | 0.0243 | 0.0224 | 0.027307 |  | 10.8212 | 0.23043
2010-06-29 | 1800 |  | 0.235 | 0.1536 | 0.1172 | 0.024 | 0.0778 | 0.001706 |  | 10.8212 | 0.23043
2010-06-29 | 1900 |  | 0.333 | 0.2961 | 0.1445 | 0.0992 | 0.121 | 0 |  | 10.8212 | 0.23043
2010-06-29 | 2000 |  | 0.4828 | 0.5166 | 0.1916 | 0.0544 | 0.0688 | 0 |  | 10.8212 | 0.23043
2010-06-29 | 2100 |  | 0.747 | 0.4954 | 0.3076 | 0.1965 | 0.0697 | 0 |  | 10.8212 | 0.23043
2010-06-29 | 2200 |  | 0.6395 | 0.4933 | 0.3857 | 0.1405 | 0.0275 | 0 |  | 10.8212 | 0.23043
2010-06-29 | 2300 |  | 0.5086 | 0.5375 | 0.3854 | 0.0872 | 0.0155 | 0 |  | 10.8212 | 0.23043
2010-06-30 | 0 |  | 0.2608 | 0.493 | 0.2763 | 0.005 | 0.01 | 0 |  | 9.9827 | 0.23043
2010-06-30 | 100 |  | 0.0926 | 0.2982 | 0.139 | 0 | 0 | 0 |  | 9.9827 | 0.23043
2010-06-30 | 200 |  | 0.0003 | 0.1818 | 0.0488 | 0 | 0 | 0 |  | 9.9827 | 0.23043
2010-06-30 | 300 |  | 0 | 0.1799 | 0 | 0 | 0 | 0 |  | 9.9827 | 0.23043
2010-06-30 | 400 |  | 0.0183 | 0.1782 | 0 | 0.0048 | 0.0184 | 0 |  | 9.9827 | 0.23043
2010-06-30 | 500 |  | 0.2031 | 0.1519 | 0 | 0.0345 | 0.0589 | 0.000788 |  | 9.9827 | 0.23043
2010-06-30 | 600 |  | 0.1415 | 0.1206 | 0 | 0.0659 | 0.0638 | 0.031029 |  | 9.9827 | 0.23043
2010-06-30 | 700 |  | 0.0297 | 0.0567 | 0 | 0.0368 | 0.0318 | 0.17237 |  | 9.9827 | 0.23043
2010-06-30 | 800 |  | 0 | 0 | 0 | 0.0213 | 0.0258 | 0.33969 |  | 9.9827 | 0.23043
2010-06-30 | 900 |  | 0 | 0 | 0 | 0.0116 | 0.0197 | 0.49556 |  | 9.9827 | 0.23043
2010-06-30 | 1000 |  | 0.0173 | 0 | 0 | 0.0138 | 0.0143 | 0.53083 |  | 9.9827 | 0.23043
2010-06-30 | 1100 |  | 0.039 | 0 | 0 | 0.0115 | 0.0155 | 0.58001 |  | 9.9827 | 0.23043
2010-06-30 | 1200 |  | 0.0396 | 0.0014 | 0.0005 | 0.0297 | 0.0264 | 0.67201 |  | 9.9827 | 0.23043
2010-06-30 | 1300 |  | 0.041 | 0.0034 | 0.0212 | 0.0588 | 0.035 | 0.14601 |  | 9.9827 | 0.23043
2010-06-30 | 1400 |  | 0.0336 | 0.0044 | 0.0305 | 0.0623 | 0.0591 | 0.16514 |  | 9.9827 | 0.23043
2010-06-30 | 1500 |  | 0.0648 | 0.0339 | 0.0669 | 0.0568 | 0.0443 | 0.3785 |  | 9.9827 | 0.23043
2010-06-30 | 1600 |  | 0.1891 | 0.133 | 0.0728 | 0.0274 | 0.0261 | 0.10399 |  | 9.9827 | 0.23043
2010-06-30 | 1700 |  | 0.5554 | 0.2502 | 0.1403 | 0.0235 | 0.0291 | 0.10595 |  | 9.9827 | 0.23043
2010-06-30 | 1800 |  | 0.8046 | 0.5208 | 0.779 | 0.0665 | 0.1121 | 6.3e-05 |  | 9.9827 | 0.23043
2010-06-30 | 1900 |  | 1.123 | 0.6854 | 0.6817 | 1.2924 | 1.1146 | 0 |  | 9.9827 | 0.23043
2010-06-30 | 2000 |  | 1.2043 | 0.9479 | 1.2582 | 1.2924 | 1.2924 | 0 |  | 9.9827 | 0.23043
2010-06-30 | 2100 |  | 1.246 | 0.9855 | 0.6522 | 0.893 | 0.6252 | 0 |  | 9.9827 | 0.23043
2010-06-30 | 2200 |  | 1.2344 | 1.0542 | 0.4868 | 1.0126 | 0.6186 | 0 |  | 9.9827 | 0.23043
2010-06-30 | 2300 |  | 1.2393 | 0.9799 | 0.1635 | 0.3076 | 0.6471 | 0 |  | 9.9827 | 0.23043
2010-07-01 | 0 |  | 1.2406 | 0.6249 | 0.0238 | 0.4013 | 0.2929 | 0 |  | 9.6749 | 0.23043
2010-07-01 | 100 |  | 1.2459 | 0.1111 | 0.1682 | 0.3243 | 0.1598 | 0 |  | 9.6749 | 0.23043
2010-07-01 | 200 |  | 1.1412 | 0.0388 | 0.3566 | 0.0557 | 0.0791 | 0 |  | 9.6749 | 0.23043
2010-07-01 | 300 |  | 1.2368 | 0.0773 | 0.3172 | 0.1905 | 0.1942 | 0 |  | 9.6749 | 0.23043
2010-07-01 | 400 |  | 1.0091 | 0.0338 | 0.1254 | 0.4321 | 0.6314 | 0 |  | 9.6749 | 0.23043
2010-07-01 | 500 |  | 0.8103 | 0.0976 | 0.0031 | 0.3104 | 0.3494 | 0.000147 |  | 9.6749 | 0.23043
2010-07-01 | 600 |  | 0.5026 | 0.1082 | 0 | 0.4372 | 0.0176 | 0.025408 |  | 9.6749 | 0.23043
2010-07-01 | 700 |  | 0.3506 | 0 | 0 | 0.1913 | 0 | 0.21836 |  | 9.6749 | 0.23043
2010-07-01 | 800 |  | 0.1969 | 0 | 0 | 0 | 0 | 0.39248 |  | 9.6749 | 0.23043
2010-07-01 | 900 |  | 0.019 | 0.0674 | 0 | 0 | 0 | 0.52167 |  | 9.6749 | 0.23043
2010-07-01 | 1000 |  | 0 | 0.1018 | 0 | 0 | 0 | 0.60289 |  | 9.6749 | 0.23043
2010-07-01 | 1100 |  | 0 | 0.1683 | 0 | 0 | 0 | 0.65459 |  | 9.6749 | 0.23043
2010-07-01 | 1200 |  | 0.0169 | 0.0459 | 0.0122 | 0.0264 | 0.0387 | 0.6408 |  | 9.6749 | 0.23043
2010-07-01 | 1300 |  | 0.0492 | 0 | 0.1152 | 0.05 | 0.0783 | 0.60069 |  | 9.6749 | 0.23043
2010-07-01 | 1400 |  | 0.1016 | 0 | 0.1751 | 0.0628 | 0.0642 | 0.44373 |  | 9.6749 | 0.23043
2010-07-01 | 1500 |  | 0.2611 | 0.0332 | 0.0767 | 0.0659 | 0.0525 | 0.25288 |  | 9.6749 | 0.23043
2010-07-01 | 1600 |  | 0.3186 | 0.1684 | 0.068 | 0.0629 | 0.0438 | 0.19767 |  | 9.6749 | 0.23043
2010-07-01 | 1700 |  | 0.4969 | 0.1205 | 0 | 0.0327 | 0.0211 | 0.034821 |  | 9.6749 | 0.23043
2010-07-01 | 1800 |  | 0.5925 | 0.1475 | 0.0165 | 0.0697 | 0.0202 | 0.002706 |  | 9.6749 | 0.23043
2010-07-01 | 1900 |  | 1.0707 | 0.1814 | 0.2914 | 0 | 0.0801 | 0 |  | 9.6749 | 0.23043
2010-07-01 | 2000 |  | 1.2635 | 0.2797 | 0.0277 | 0.0753 | 0 | 0 |  | 9.6749 | 0.23043
2010-07-01 | 2100 |  | 1.261 | 0.3553 | 0.0406 | 1.2371 | 1.2924 | 0 |  | 9.6749 | 0.23043
2010-07-01 | 2200 |  | 1.256 | 0.2507 | 0.1849 | 0.5375 | 1.2924 | 0 |  | 9.6749 | 0.23043
2010-07-01 | 2300 |  | 1.2474 | 0.2372 | 0.3323 | 0.0829 | 0.839 | 0 |  | 9.6749 | 0.23043
2010-07-02 | 0 |  | 1.1613 | 0.1536 | 0.3247 | 0.0259 | 0.0426 | 0 |  | 11.2241 | 0.23043
2010-07-02 | 100 |  | 0.6675 | 0.2002 | 0.3295 | 0.0114 | 0.1338 | 0 |  | 11.2241 | 0.23043
2010-07-02 | 200 |  | 0.8638 | 0.1647 | 0.41 | 0.0049 | 0.074 | 0 |  | 11.2241 | 0.23043
2010-07-02 | 300 |  | 0.9666 | 0.0505 | 0.8168 | 0.0744 | 0.1124 | 0 |  | 11.2241 | 0.23043
2010-07-02 | 400 |  | 0.9128 | 0.0112 | 1.1037 | 0.1275 | 0.1096 | 0 |  | 11.2241 | 0.23043
2010-07-02 | 500 |  | 0.8574 | 0.0144 | 1.071 | 0.325 | 0.1454 | 0.000138 |  | 11.2241 | 0.23043
2010-07-02 | 600 |  | 0.6344 | 0.0035 | 0.7485 | 0.2088 | 0.0842 | 0.01046 |  | 11.2241 | 0.23043
2010-07-02 | 700 |  | 0.3623 | 0 | 0.6562 | 0.0854 | 0.1688 | 0.2171 |  | 11.2241 | 0.23043
2010-07-02 | 800 |  | 0.2168 | 0 | 0.5975 | 0.038 | 0.0834 | 0.39135 |  | 11.2241 | 0.23043
2010-07-02 | 900 |  | 0.143 | 0 | 0.56 | 0.0288 | 0.0355 | 0.5238 |  | 11.2241 | 0.23043
2010-07-02 | 1000 |  | 0.0575 | 0 | 0.258 | 0.0959 | 0.0815 | 0.61388 |  | 11.2241 | 0.23043
2010-07-02 | 1100 |  | 0.0062 | 0 | 0.054 | 0.0794 | 0.0516 | 0.6388 |  | 11.2241 | 0.23043
2010-07-02 | 1200 |  | 0 | 0 | 0 | 0.0301 | 0.0327 | 0.6372 |  | 11.2241 | 0.23043
2010-07-02 | 1300 |  | 0 | 0 | 0 | 0.0182 | 0.0151 | 0.61033 |  | 11.2241 | 0.23043
2010-07-02 | 1400 |  | 0 | 0 | 0 | 0.0194 | 0.0167 | 0.47016 |  | 11.2241 | 0.23043
2010-07-02 | 1500 |  | 0 | 0.0154 | 0.1629 | 0.0264 | 0.0332 | 0.20131 |  | 11.2241 | 0.23043
2010-07-02 | 1600 |  | 0.0036 | 0.0136 | 0.596 | 1.2361 | 0.2684 | 0.19254 |  | 11.2241 | 0.23043
2010-07-02 | 1700 |  | 0.1299 | 0.1282 | 0 | 0.1679 | 0.8492 | 0.071304 |  | 11.2241 | 0.23043
2010-07-02 | 1800 |  | 0.7956 | 0.0135 | 0.2105 | 0.5037 | 0.3228 | 0.000388 |  | 11.2241 | 0.23043
2010-07-02 | 1900 |  | 0.8804 | 0.0383 | 0.5862 | 0.1427 | 0.2127 | 0 |  | 11.2241 | 0.23043
2010-07-02 | 2000 |  | 0.574 | 0.0841 | 0 | 0 | 0.189 | 0 |  | 11.2241 | 0.23043
2010-07-02 | 2100 |  | 0.7415 | 0.4465 | 0.0148 | 0.2526 | 0.3608 | 0 |  | 11.2241 | 0.23043
2010-07-02 | 2200 |  | 0.4513 | 0.7908 | 0.0046 | 0.1148 | 0.0462 | 0 |  | 11.2241 | 0.23043
2010-07-02 | 2300 |  | 0.1273 | 0.524 | 0 | 0.0187 | 0.0334 | 0 |  | 11.2241 | 0.23043
2010-07-03 | 0 |  | 0.0655 | 0.5645 | 0.001 | 0 | 0.0357 | 0 |  | 9.398 | 0.23043
2010-07-03 | 100 |  | 0.209 | 0.0329 | 0.0699 | 0 | 0 | 0 |  | 9.398 | 0.23043
2010-07-03 | 200 |  | 0.4322 | 0.0753 | 0.0106 | 0 | 0.0162 | 0 |  | 9.398 | 0.23043
2010-07-03 | 300 |  | 0.4423 | 0.0842 | 0.0497 | 0.0396 | 0.0974 | 0 |  | 9.398 | 0.23043
2010-07-03 | 400 |  | 0.4915 | 0.0156 | 0.1601 | 0 | 0.0071 | 0 |  | 9.398 | 0.23043
2010-07-03 | 500 |  | 0.1125 | 0 | 0.1531 | 0 | 0 | 0.000187 |  | 9.398 | 0.23043
2010-07-03 | 600 |  | 0.0165 | 0 | 0.0696 | 0 | 0 | 0.01417 |  | 9.398 | 0.23043
2010-07-03 | 700 |  | 0.024 | 0 | 0 | 0 | 0 | 0.21887 |  | 9.398 | 0.23043
2010-07-03 | 800 |  | 0.1059 | 0 | 0.0483 | 0 | 0 | 0.39624 |  | 9.398 | 0.23043
2010-07-03 | 900 |  | 0 | 0 | 0.0253 | 0 | 0 | 0.52341 |  | 9.398 | 0.23043
2010-07-03 | 1000 |  | 0.0526 | 0.0173 | 0.0345 | 0 | 0 | 0.61429 |  | 9.398 | 0.23043
2010-07-03 | 1100 |  | 0.0311 | 0.0675 | 0.114 | 0 | 0 | 0.56511 |  | 9.398 | 0.23043
2010-07-03 | 1200 |  | 0 | 0.0514 | 0.1011 | 0 | 0 | 0.60363 |  | 9.398 | 0.23043
2010-07-03 | 1300 |  | 0.0136 | 0.0173 | 0.0157 | 0.006 | 0.0274 | 0.42102 |  | 9.398 | 0.23043
2010-07-03 | 1400 |  | 0 | 0.0192 | 0.0854 | 0.1319 | 0.1752 | 0.41557 |  | 9.398 | 0.23043
2010-07-03 | 1500 |  | 0.0129 | 0.0136 | 0.1096 | 0.2992 | 0.2595 | 0.36277 |  | 9.398 | 0.23043
2010-07-03 | 1600 |  | 0.0925 | 0.0531 | 0.945 | 0.3653 | 0.2566 | 0.2191 |  | 9.398 | 0.23043
2010-07-03 | 1700 |  | 0.29 | 0.1001 | 0.4241 | 0.2629 | 0.2801 | 0.098168 |  | 9.398 | 0.23043
2010-07-03 | 1800 |  | 0.2882 | 0.2402 | 1.0231 | 1.2924 | 1.2924 | 0.003131 |  | 9.398 | 0.23043
2010-07-03 | 1900 |  | 0.5346 | 0.7576 | 0.6398 | 1.2086 | 1.2924 | 0 |  | 9.398 | 0.23043
2010-07-03 | 2000 |  | 1.2924 | 1.2924 | 0.5036 | 0.6529 | 0.6996 | 0 |  | 9.398 | 0.23043
2010-07-03 | 2100 |  | 1.2644 | 0.6053 | 0.0351 | 0.8 | 0.365 | 0 |  | 9.398 | 0.23043
2010-07-03 | 2200 |  | 0.6231 | 0.6767 | 0.0447 | 0.3054 | 0.0746 | 0 |  | 9.398 | 0.23043
2010-07-03 | 2300 |  | 0.3578 | 0.9649 | 0 | 0.1601 | 0.012 | 0 |  | 9.398 | 0.23043
2010-07-04 | 0 |  | 0.2517 | 1.2625 | 0 | 0 | 0 | 0 |  | 10.3978 | 0.23043
2010-07-04 | 100 |  | 0.3366 | 1.2675 | 0 | 0 | 0 | 0 |  | 10.3978 | 0.23043
2010-07-04 | 200 |  | 0.1905 | 0.7757 | 0 | 0 | 0.0047 | 0 |  | 10.3978 | 0.23043
2010-07-04 | 300 |  | 0.0892 | 0.2061 | 0 | 0 | 0 | 0 |  | 10.3978 | 0.23043
2010-07-04 | 400 |  | 0.0646 | 0.0477 | 0 | 0 | 0 | 0 |  | 10.3978 | 0.23043
2010-07-04 | 500 |  | 0.0834 | 0.3368 | 0 | 0 | 0 | 0.000172 |  | 10.3978 | 0.23043
2010-07-04 | 600 |  | 0.1784 | 0.4801 | 0 | 0 | 0 | 0.016008 |  | 10.3978 | 0.23043
2010-07-04 | 700 |  | 0.1751 | 0.6475 | 0 | 0 | 0.0059 | 0.21394 |  | 10.3978 | 0.23043
2010-07-04 | 800 |  | 0.1824 | 0.8379 | 0.0103 | 0.0705 | 0.1002 | 0.39114 |  | 10.3978 | 0.23043
2010-07-04 | 900 |  | 0.03 | 0.6129 | 0.0312 | 0.1438 | 0.1338 | 0.53261 |  | 10.3978 | 0.23043
2010-07-04 | 1000 |  | 0 | 0.5085 | 0.1209 | 0.1615 | 0.1874 | 0.59747 |  | 10.3978 | 0.23043
2010-07-04 | 1100 |  | 0.1346 | 0.4246 | 0.1499 | 0.2056 | 0.2193 | 0.63123 |  | 10.3978 | 0.23043
2010-07-04 | 1200 |  | 0.1729 | 0.4183 | 0.1615 | 0.1969 | 0.2161 | 0.62195 |  | 10.3978 | 0.23043
2010-07-04 | 1300 |  | 0.1271 | 0.5371 | 0.1447 | 0.2061 | 0.2522 | 0.43269 |  | 10.3978 | 0.23043
2010-07-04 | 1400 |  | 0.0571 | 0.7723 | 0.1474 | 0.2611 | 0.3395 | 0.44271 |  | 10.3978 | 0.23043
2010-07-04 | 1500 |  | 0.0178 | 0.848 | 0.154 | 0.3827 | 0.4454 | 0.38873 |  | 10.3978 | 0.23043
2010-07-04 | 1600 |  | 0.4915 | 1.0312 | 0.3236 | 0.4261 | 0.549 | 0.16209 |  | 10.3978 | 0.23043
2010-07-04 | 1700 |  | 0.5969 | 1.0107 | 0.4796 | 0.5557 | 0.6536 | 0.004096 |  | 10.3978 | 0.23043
2010-07-04 | 1800 |  | 0.6872 | 0.7478 | 0.5326 | 0.6707 | 0.7576 | 0.000368 |  | 10.3978 | 0.23043
2010-07-04 | 1900 |  | 0.4238 | 0.329 | 0.6748 | 0.6369 | 0.7779 | 0 |  | 10.3978 | 0.23043
2010-07-04 | 2000 |  | 0.3088 | 0.2283 | 0.8963 | 0.7425 | 0.6926 | 0 |  | 10.3978 | 0.23043
2010-07-04 | 2100 |  | 0.1906 | 0.2397 | 0.83 | 0.6751 | 0.5669 | 0 |  | 10.3978 | 0.23043
2010-07-04 | 2200 |  | 0.0981 | 0.2109 | 0.6544 | 0.5411 | 0.4739 | 0 |  | 10.3978 | 0.23043
2010-07-04 | 2300 |  | 0.1197 | 0.1774 | 0.4604 | 0.4477 | 0.3971 | 0 |  | 10.3978 | 0.23043
2010-07-05 | 0 |  | 0.1476 | 0.1402 | 0.3425 | 0.383 | 0.3361 | 0 |  | 11.3977 | 0.23043
2010-07-05 | 100 |  | 0.0981 | 0.1434 | 0.2317 | 0.2926 | 0.2381 | 0 |  | 11.3977 | 0.23043
2010-07-05 | 200 |  | 0.0664 | 0.1435 | 0.1228 | 0.2898 | 0.2406 | 0 |  | 11.3977 | 0.23043
2010-07-05 | 300 |  | 0.0823 | 0.1473 | 0.0834 | 0.3019 | 0.2435 | 0 |  | 11.3977 | 0.23043
2010-07-05 | 400 |  | 0.0762 | 0.1835 | 0.0671 | 0.3017 | 0.2609 | 0 |  | 11.3977 | 0.23043
2010-07-05 | 500 |  | 0.0205 | 0.1589 | 0.0744 | 0.33 | 0.2465 | 0.000232 |  | 11.3977 | 0.23043
2010-07-05 | 600 |  | 0.0027 | 0.2023 | 0.0777 | 0.2684 | 0.2529 | 0.059991 |  | 11.3977 | 0.23043
2010-07-05 | 700 |  | 0.0215 | 0.2086 | 0.1398 | 0.3827 | 0.3575 | 0.17568 |  | 11.3977 | 0.23043
2010-07-05 | 800 |  | 0.0159 | 0.1663 | 0.0778 | 0.4447 | 0.44 | 0.36146 |  | 11.3977 | 0.23043
2010-07-05 | 900 |  | 0.0947 | 0.244 | 0.119 | 0.4819 | 0.4517 | 0.42035 |  | 11.3977 | 0.23043
2010-07-05 | 1000 |  | 0.2506 | 0.4027 | 0.287 | 0.5002 | 0.4724 | 0.54506 |  | 11.3977 | 0.23043
2010-07-05 | 1100 |  | 0.1792 | 0.4189 | 0.3259 | 0.524 | 0.506 | 0.50848 |  | 11.3977 | 0.23043
2010-07-05 | 1200 |  | 0.0247 | 0.4792 | 0.416 | 0.5732 | 0.6121 | 0.34799 |  | 11.3977 | 0.23043
2010-07-05 | 1300 |  | 0.0274 | 0.5809 | 0.5592 | 0.6343 | 0.6336 | 0.33668 |  | 11.3977 | 0.23043
2010-07-05 | 1400 |  | 0 | 0.6075 | 0.56 | 0.6405 | 0.6256 | 0.22934 |  | 11.3977 | 0.23043
2010-07-05 | 1500 |  | 0.0785 | 0.735 | 0.5189 | 0.6605 | 0.6762 | 0.1604 |  | 11.3977 | 0.23043
2010-07-05 | 1600 |  | 0.1622 | 0.7904 | 0.3229 | 0.69 | 0.7433 | 0.10246 |  | 11.3977 | 0.23043
2010-07-05 | 1700 |  | 0.614 | 0.6406 | 0.2054 | 0.8829 | 0.7892 | 0.026258 |  | 11.3977 | 0.23043
2010-07-05 | 1800 |  | 0.7222 | 0.5097 | 0.425 | 0.9412 | 0.9265 | 0.000158 |  | 11.3977 | 0.23043
2010-07-05 | 1900 |  | 0.8107 | 0.5237 | 0.7043 | 1.0932 | 1.0908 | 0 |  | 11.3977 | 0.23043
2010-07-05 | 2000 |  | 0.9568 | 0.4651 | 0.7496 | 1.0561 | 1.0228 | 0 |  | 11.3977 | 0.23043
2010-07-05 | 2100 |  | 0.9384 | 0.5863 | 0.8597 | 1.023 | 0.9235 | 0 |  | 11.3977 | 0.23043
2010-07-05 | 2200 |  | 1.1041 | 0.6005 | 0.8786 | 1.0598 | 0.9092 | 0 |  | 11.3977 | 0.23043
2010-07-05 | 2300 |  | 1.044 | 0.6971 | 0.639 | 0.9518 | 0.7602 | 0 |  | 11.3977 | 0.23043
2010-07-06 | 0 |  | 0.9802 | 0.743 | 0.4226 | 0.78 | 0.5749 | 0 |  | 12.3975 | 0.23043
2010-07-06 | 100 |  | 1.0885 | 0.8563 | 0.4562 | 0.6514 | 0.4295 | 0 |  | 12.3975 | 0.23043
2010-07-06 | 200 |  | 1.0837 | 0.9434 | 0.3389 | 0.5859 | 0.4496 | 0 |  | 12.3975 | 0.23043
2010-07-06 | 300 |  | 0.9625 | 1.1526 | 0.2767 | 0.5535 | 0.4415 | 0 |  | 12.3975 | 0.23043
2010-07-06 | 400 |  | 1.1297 | 1.2147 | 0.16 | 0.4513 | 0.3728 | 0 |  | 12.3975 | 0.23043
2010-07-06 | 500 |  | 1.1598 | 1.0753 | 0.06 | 0.4852 | 0.3866 | 0.00034 |  | 12.3975 | 0.23043
2010-07-06 | 600 |  | 1.2105 | 0.9709 | 0.0016 | 0.41 | 0.3782 | 0.020842 |  | 12.3975 | 0.23043
2010-07-06 | 700 |  | 1.2924 | 1.2924 | 0 | 0.5154 | 0.4751 | 0.22014 |  | 12.3975 | 0.23043
2010-07-06 | 800 |  | 1.2924 | 1.2924 | 0 | 0.5488 | 0.5132 | 0.39374 |  | 12.3975 | 0.23043
2010-07-06 | 900 |  | 1.2924 | 1.2924 | 0.0179 | 0.5713 | 0.5563 | 0.52188 |  | 12.3975 | 0.23043
2010-07-06 | 1000 |  | 1.2924 | 1.2924 | 0.0119 | 0.5378 | 0.6179 | 0.60113 |  | 12.3975 | 0.23043
2010-07-06 | 1100 |  | 1.2924 | 1.2924 | 0 | 0.4624 | 0.6095 | 0.61732 |  | 12.3975 | 0.23043
2010-07-06 | 1200 |  | 1.2924 | 1.2924 | 0.0203 | 0.4468 | 0.6336 | 0.62774 |  | 12.3975 | 0.23043
2010-07-06 | 1300 |  | 1.2924 | 1.2781 | 0.0498 | 0.4384 | 0.5603 | 0.56671 |  | 12.3975 | 0.23043
2010-07-06 | 1400 |  | 1.2924 | 1.2809 | 0.0724 | 0.5746 | 0.5337 | 0.34921 |  | 12.3975 | 0.23043
2010-07-06 | 1500 |  | 1.2924 | 1.2782 | 0.0895 | 0.6136 | 0.5505 | 0.28873 |  | 12.3975 | 0.23043
2010-07-06 | 1600 |  | 1.2341 | 1.0219 | 0.1473 | 0.4903 | 0.4808 | 0.1452 |  | 12.3975 | 0.23043
2010-07-06 | 1700 |  | 1.1665 | 0.8835 | 0.4799 | 0.4798 | 0.5873 | 0.040089 |  | 12.3975 | 0.23043
2010-07-06 | 1800 |  | 1.2186 | 0.7459 | 0.2788 | 0.5437 | 0.6474 | 0.001786 |  | 12.3975 | 0.23043
2010-07-06 | 1900 |  | 1.22 | 1.1054 | 0.2585 | 0.9484 | 0.9748 | 0 |  | 12.3975 | 0.23043
2010-07-06 | 2000 |  | 1.2669 | 1.0048 | 0.1808 | 0.9623 | 0.9849 | 0 |  | 12.3975 | 0.23043
2010-07-06 | 2100 |  | 1.2924 | 1.1192 | 0.082 | 1.0416 | 0.9983 | 0 |  | 12.3975 | 0.23043
2010-07-06 | 2200 |  | 1.2924 | 1.1244 | 0.0261 | 1.0646 | 1.0759 | 0 |  | 12.3975 | 0.23043
2010-07-06 | 2300 |  | 1.2924 | 1.2377 | 0.0773 | 1.0138 | 0.9107 | 0 |  | 12.3975 | 0.23043
2010-07-07 | 0 |  | 1.2924 | 1.2792 | 0.1186 | 0.8734 | 0.8666 | 0 |  | 12.3083 | 0.23043
2010-07-07 | 100 |  | 1.2924 | 1.1748 | 0.0369 | 0.8256 | 0.8632 | 0 |  | 12.3083 | 0.23043
2010-07-07 | 200 |  | 1.2924 | 0.9434 | 0.0126 | 0.7985 | 0.7768 | 0 |  | 12.3083 | 0.23043
2010-07-07 | 300 |  | 1.2924 | 0.6483 | 0.125 | 0.5313 | 0.4601 | 0 |  | 12.3083 | 0.23043
2010-07-07 | 400 |  | 1.2676 | 0.6315 | 0.1834 | 0.3587 | 0.4064 | 0 |  | 12.3083 | 0.23043
2010-07-07 | 500 |  | 1.2924 | 0.6814 | 0.0737 | 0.374 | 0.3671 | 2.5e-05 |  | 12.3083 | 0.23043
2010-07-07 | 600 |  | 1.2577 | 0.8801 | 0.1742 | 0.3022 | 0.1833 | 0.053132 |  | 12.3083 | 0.23043
2010-07-07 | 700 |  | 1.2924 | 0.7116 | 0.3968 | 0.1472 | 0.0842 | 0.21111 |  | 12.3083 | 0.23043
2010-07-07 | 800 |  | 1.2924 | 0.8458 | 0.3785 | 0.1104 | 0.1019 | 0.38664 |  | 12.3083 | 0.23043
2010-07-07 | 900 |  | 1.2924 | 0.463 | 0.1497 | 0.1096 | 0.0433 | 0.55773 |  | 12.3083 | 0.23043
2010-07-07 | 1000 |  | 1.2396 | 0.3745 | 0.0737 | 0.1084 | 0.0533 | 0.60153 |  | 12.3083 | 0.23043
2010-07-07 | 1100 |  | 1.1628 | 0.2831 | 0.0699 | 0.0987 | 0.0503 | 0.60383 |  | 12.3083 | 0.23043
2010-07-07 | 1200 |  | 1.0432 | 0.1345 | 0.0807 | 0.073 | 0.0352 | 0.52112 |  | 12.3083 | 0.23043
2010-07-07 | 1300 |  | 0.9452 | 0.1744 | 0.0876 | 0.0319 | 0.016 | 0.53128 |  | 12.3083 | 0.23043
2010-07-07 | 1400 |  | 0.955 | 0.0786 | 0.0102 | 0.0562 | 0.0838 | 0.54129 |  | 12.3083 | 0.23043
2010-07-07 | 1500 |  | 0.9776 | 0.1825 | 0.0178 | 0.0203 | 0.0427 | 0.31905 |  | 12.3083 | 0.23043
2010-07-07 | 1600 |  | 1.2088 | 0.2351 | 0.1821 | 0.0886 | 0.0842 | 0.19229 |  | 12.3083 | 0.23043
2010-07-07 | 1700 |  | 1.2924 | 0.2845 | 0.509 | 0.1345 | 0.063 | 0.009643 |  | 12.3083 | 0.23043
2010-07-07 | 1800 |  | 1.2924 | 0.4063 | 0.8228 | 0.0894 | 0.033 | 0.000382 |  | 12.3083 | 0.23043
2010-07-07 | 1900 |  | 1.2924 | 0.7375 | 0.7674 | 0.0583 | 0.0116 | 0 |  | 12.3083 | 0.23043
2010-07-07 | 2000 |  | 1.2913 | 0.7655 | 0.7254 | 0.0271 | 0 | 0 |  | 12.3083 | 0.23043
2010-07-07 | 2100 |  | 1.1331 | 0.3148 | 0.4217 | 0.0007 | 0 | 0 |  | 12.3083 | 0.23043
2010-07-07 | 2200 |  | 0.2179 | 0.0632 | 0.5027 | 0.012 | 0 | 0 |  | 12.3083 | 0.23043
2010-07-07 | 2300 |  | 0.2971 | 0.0233 | 0.4916 | 0.0996 | 0.0189 | 0 |  | 12.3083 | 0.23043
2010-07-08 | 0 |  | 0.4157 | 0.0333 | 0.5093 | 0.4759 | 0.0967 | 0 |  | 12.1866 | 0.23043
2010-07-08 | 100 |  | 0.1448 | 0.0458 | 0.2635 | 0.9145 | 0.4241 | 0 |  | 12.1866 | 0.23043
2010-07-08 | 200 |  | 0.2519 | 0 | 0.5898 | 0.9597 | 0.7313 | 0 |  | 12.1866 | 0.23043
2010-07-08 | 300 |  | 0.3713 | 0.0014 | 0.7214 | 0.9597 | 0.8051 | 0 |  | 12.1866 | 0.23043
2010-07-08 | 400 |  | 0.2551 | 0.0259 | 0.948 | 1.1191 | 0.8583 | 0 |  | 12.1866 | 0.23043
2010-07-08 | 500 |  | 0.5707 | 0.0696 | 1.1297 | 0.9122 | 0.928 | 2.4e-05 |  | 12.1866 | 0.23043
2010-07-08 | 600 |  | 0.7986 | 0.2141 | 0.9848 | 0.8237 | 0.6708 | 0.006876 |  | 12.1866 | 0.23043
2010-07-08 | 700 |  | 0.5295 | 0.2134 | 0.5257 | 0.4061 | 0.4856 | 0.22394 |  | 12.1866 | 0.23043
2010-07-08 | 800 |  | 0.304 | 0.2491 | 0.2904 | 0.3243 | 0.3878 | 0.39377 |  | 12.1866 | 0.23043
2010-07-08 | 900 |  | 0.2204 | 0.2429 | 0.0929 | 0.3127 | 0.3192 | 0.5212 |  | 12.1866 | 0.23043
2010-07-08 | 1000 |  | 0.2147 | 0.2822 | 0.0231 | 0.3184 | 0.2758 | 0.62275 |  | 12.1866 | 0.23043
2010-07-08 | 1100 |  | 0.2081 | 0.2621 | 0 | 0.2332 | 0.239 | 0.66714 |  | 12.1866 | 0.23043
2010-07-08 | 1200 |  | 0.1778 | 0.281 | 0.0148 | 0.1617 | 0.1611 | 0.29269 |  | 12.1866 | 0.23043
2010-07-08 | 1300 |  | 0.1572 | 0.3424 | 0.0179 | 0.1716 | 0.1503 | 0.30946 |  | 12.1866 | 0.23043
2010-07-08 | 1400 |  | 0.1542 | 0.3196 | 0.1216 | 0.1463 | 0.1607 | 0.24388 |  | 12.1866 | 0.23043
2010-07-08 | 1500 |  | 0.1768 | 0.3114 | 0.1011 | 0.1801 | 0.154 | 0.42319 |  | 12.1866 | 0.23043
2010-07-08 | 1600 |  | 0.1305 | 0.3745 | 0.2349 | 0.1475 | 0.1488 | 0.23825 |  | 12.1866 | 0.23043
2010-07-08 | 1700 |  | 0.1339 | 0.3155 | 0.0079 | 0.1412 | 0.1278 | 0.093522 |  | 12.1866 | 0.23043
2010-07-08 | 1800 |  | 0.18 | 0.2285 | 0 | 0.118 | 0.2577 | 0.002504 |  | 12.1866 | 0.23043
2010-07-08 | 1900 |  | 0.1967 | 0.3128 | 0 | 0.3734 | 0.4739 | 0 |  | 12.1866 | 0.23043
2010-07-08 | 2000 |  | 0.3737 | 0.2493 | 0 | 0.4708 | 0.4268 | 0 |  | 12.1866 | 0.23043
2010-07-08 | 2100 |  | 0.3234 | 0.1844 | 0 | 0.717 | 0.6194 | 0 |  | 12.1866 | 0.23043
2010-07-08 | 2200 |  | 0.1525 | 0.1081 | 0 | 0.6722 | 0.4727 | 0 |  | 12.1866 | 0.23043
2010-07-08 | 2300 |  | 0.0488 | 0.0616 | 0 | 0.241 | 0.428 | 0 |  | 12.1866 | 0.23043
2010-07-09 | 0 |  | 0.017 | 0.0137 | 0 | 0 | 0.0747 | 0 |  | 11.8328 | 0.23043
2010-07-09 | 100 |  | 0 | 0 | 0 | 0 | 0 | 0 |  | 11.8328 | 0.23043
2010-07-09 | 200 |  | 0 | 0 | 0.0039 | 0.0317 | 0 | 0 |  | 11.8328 | 0.23043
2010-07-09 | 300 |  | 0 | 0.0248 | 0.1037 | 0 | 0 | 0 |  | 11.8328 | 0.23043
2010-07-09 | 400 |  | 0.0249 | 0.0815 | 0.1557 | 0.0098 | 0.0204 | 0 |  | 11.8328 | 0.23043
2010-07-09 | 500 |  | 0.1642 | 0.1276 | 0.1398 | 0 | 0 | 5e-05 |  | 11.8328 | 0.23043
2010-07-09 | 600 |  | 0.1716 | 0.1582 | 0.0896 | 0.0821 | 0.0097 | 0.009176 |  | 11.8328 | 0.23043
2010-07-09 | 700 |  | 0.0846 | 0.0755 | 0.0897 | 0.0781 | 0.0147 | 0.21789 |  | 11.8328 | 0.23043
2010-07-09 | 800 |  | 0.0366 | 0.0387 | 0.0687 | 0.0998 | 0.1182 | 0.39668 |  | 11.8328 | 0.23043
2010-07-09 | 900 |  | 0.0208 | 0.0281 | 0.0608 | 0.1824 | 0.1158 | 0.51014 |  | 11.8328 | 0.23043
2010-07-09 | 1000 |  | 0.0229 | 0.0508 | 0.2251 | 0.0324 | 0.0921 | 0.28851 |  | 11.8328 | 0.23043
2010-07-09 | 1100 |  | 0.0122 | 0.0607 | 0.0745 | 0.0026 | 0 | 0.58706 |  | 11.8328 | 0.23043
2010-07-09 | 1200 |  | 0.0103 | 0.1499 | 0.0952 | 0 | 0 | 0.64367 |  | 11.8328 | 0.23043
2010-07-09 | 1300 |  | 0 | 0.1121 | 0.034 | 0.0239 | 0 | 0.36422 |  | 11.8328 | 0.23043
2010-07-09 | 1400 |  | 0 | 0.0752 | 0.0909 | 0.162 | 0.0973 | 0.39326 |  | 11.8328 | 0.23043
2010-07-09 | 1500 |  | 0.0676 | 0.0348 | 0.2754 | 0.2595 | 0.2918 | 0.39427 |  | 11.8328 | 0.23043
2010-07-09 | 1600 |  | 0.4624 | 0.2214 | 0.1342 | 0.4174 | 0.263 | 0.2027 |  | 11.8328 | 0.23043
2010-07-09 | 1700 |  | 0.8755 | 0.2098 | 0.1014 | 0.147 | 0.046 | 0.062719 |  | 11.8328 | 0.23043
2010-07-09 | 1800 |  | 0.6705 | 0.3781 | 0.0416 | 0.0175 | 0.0336 | 0.000854 |  | 11.8328 | 0.23043
2010-07-09 | 1900 |  | 1.0329 | 0.5248 | 0.0785 | 0.0538 | 0.0829 | 0 |  | 11.8328 | 0.23043
2010-07-09 | 2000 |  | 1.1386 | 0.2719 | 0.1572 | 0.0341 | 0.0551 | 0 |  | 11.8328 | 0.23043
2010-07-09 | 2100 |  | 0.9768 | 0.2228 | 0.2888 | 0.1893 | 0.1795 | 0 |  | 11.8328 | 0.23043
2010-07-09 | 2200 |  | 1.2526 | 0.2555 | 0.0201 | 0.9811 | 1.0458 | 0 |  | 11.8328 | 0.23043
2010-07-09 | 2300 |  | 1.2924 | 0.4132 | 0 | 0.8512 | 1.2069 | 0 |  | 11.8328 | 0.23043
2010-07-10 | 0 |  | 1.2746 | 0.1282 | 0 | 0.9514 | 0.7651 | 0 |  | 11.942 | 0.23043
2010-07-10 | 100 |  | 0.7572 | 0.007 | 0 | 0.6278 | 0.356 | 0 |  | 11.942 | 0.23043
2010-07-10 | 200 |  | 0.5536 | 0 | 0 | 0.4714 | 0.4214 | 0 |  | 11.942 | 0.23043
2010-07-10 | 300 |  | 0.7764 | 0.0279 | 0 | 0.4342 | 0.4277 | 0 |  | 11.942 | 0.23043
2010-07-10 | 400 |  | 0.6005 | 0.0521 | 0 | 0.4273 | 0.4286 | 0 |  | 11.942 | 0.23043
2010-07-10 | 500 |  | 0.4717 | 0.0759 | 0 | 0.2809 | 0.2527 | 0.0003 |  | 11.942 | 0.23043
2010-07-10 | 600 |  | 0.2832 | 0.0564 | 0 | 0.2501 | 0.1228 | 0.019312 |  | 11.942 | 0.23043
2010-07-10 | 700 |  | 0.2106 | 0.0939 | 0 | 0.2823 | 0.199 | 0.21879 |  | 11.942 | 0.23043
2010-07-10 | 800 |  | 0.2581 | 0.2228 | 0 | 0.2182 | 0.154 | 0.40094 |  | 11.942 | 0.23043
2010-07-10 | 900 |  | 0.2898 | 0.2456 | 0.0762 | 0.2332 | 0.1225 | 0.49723 |  | 11.942 | 0.23043
2010-07-10 | 1000 |  | 0.299 | 0.2603 | 0.1759 | 0.1667 | 0.0767 | 0.62975 |  | 11.942 | 0.23043
2010-07-10 | 1100 |  | 0.1519 | 0.2393 | 0.2726 | 0.1026 | 0.049 | 0.65653 |  | 11.942 | 0.23043
2010-07-10 | 1200 |  | 0.0915 | 0.1851 | 0.4325 | 0.0607 | 0.0675 | 0.6587 |  | 11.942 | 0.23043
2010-07-10 | 1300 |  | 0.0528 | 0.1493 | 0.6 | 0.1785 | 0.1696 | 0.61064 |  | 11.942 | 0.23043
2010-07-10 | 1400 |  | 0.0219 | 0.0904 | 0.2153 | 0.2063 | 0.2104 | 0.52288 |  | 11.942 | 0.23043
2010-07-10 | 1500 |  | 0.0074 | 0.1353 | 0.1271 | 0.1177 | 0.1634 | 0.37807 |  | 11.942 | 0.23043
2010-07-10 | 1600 |  | 0.0186 | 0.1481 | 0.0174 | 0.0635 | 0.0987 | 0.24358 |  | 11.942 | 0.23043
2010-07-10 | 1700 |  | 0.1928 | 0.3126 | 0.8726 | 0.0206 | 0.0357 | 0.07309 |  | 11.942 | 0.23043
2010-07-10 | 1800 |  | 1.2924 | 0.4951 | 0.6613 | 0.0549 | 0.0403 | 0.000985 |  | 11.942 | 0.23043
2010-07-10 | 1900 |  | 0.0891 | 0.1563 | 0.0309 | 0.057 | 0.0281 | 0 |  | 11.942 | 0.23043
2010-07-10 | 2000 |  | 0.9719 | 0.1925 | 0.0689 | 0.0436 | 0.1679 | 0 |  | 11.942 | 0.23043
2010-07-10 | 2100 |  | 1.2307 | 0.5841 | 0.0202 | 0.2166 | 0.1983 | 0 |  | 11.942 | 0.23043
2010-07-10 | 2200 |  | 0.1455 | 0.4648 | 0.0355 | 0.0515 | 0.0554 | 0 |  | 11.942 | 0.23043
2010-07-10 | 2300 |  | 0.0972 | 0.0565 | 0.0965 | 0.0548 | 0.0344 | 0 |  | 11.942 | 0.23043
2010-07-11 | 0 |  | 0.6013 | 0 | 0.0724 | 0.0195 | 0.0087 | 0 |  | 11.998 | 0.23043
2010-07-11 | 100 |  | 0.0513 | 0 | 0.0307 | 0.0235 | 0.0346 | 0 |  | 11.998 | 0.23043
2010-07-11 | 200 |  | 0.0885 | 0.0175 | 0.0513 | 0.0466 | 0.0818 | 0 |  | 11.998 | 0.23043
2010-07-11 | 300 |  | 0.1787 | 0.2105 | 0.0329 | 0.2157 | 0.1569 | 0 |  | 11.998 | 0.23043
2010-07-11 | 400 |  | 0.5273 | 0.5983 | 0.1357 | 0.2889 | 0.2168 | 0 |  | 11.998 | 0.23043
2010-07-11 | 500 |  | 0.7029 | 0.5736 | 0.2004 | 0.2074 | 0.2381 | 9.7e-05 |  | 11.998 | 0.23043
2010-07-11 | 600 |  | 0.5026 | 0.2546 | 0.3455 | 0.1333 | 0.0998 | 0.01112 |  | 11.998 | 0.23043
2010-07-11 | 700 |  | 0.2519 | 0.2559 | 0.3211 | 0.0126 | 0.0196 | 0.2173 |  | 11.998 | 0.23043
2010-07-11 | 800 |  | 0.1855 | 0.3142 | 0.4184 | 0.0264 | 0.01 | 0.3914 |  | 11.998 | 0.23043
2010-07-11 | 900 |  | 0.0887 | 0.3057 | 0.3101 | 0.0134 | 0.0198 | 0.34589 |  | 11.998 | 0.23043
2010-07-11 | 1000 |  | 0 | 0.1875 | 0.2361 | 0.0013 | 0 | 0.4274 |  | 11.998 | 0.23043
2010-07-11 | 1100 |  | 0 | 0.1754 | 0.0909 | 0.0033 | 0 | 0.64192 |  | 11.998 | 0.23043
2010-07-11 | 1200 |  | 0 | 0.1015 | 0.0814 | 0 | 0.0038 | 0.62948 |  | 11.998 | 0.23043
2010-07-11 | 1300 |  | 0.0195 | 0.0586 | 0.4193 | 0.016 | 0.0011 | 0.58265 |  | 11.998 | 0.23043
2010-07-11 | 1400 |  | 0.1377 | 0.0287 | 0.0387 | 0.0158 | 0.0012 | 0.51544 |  | 11.998 | 0.23043
2010-07-11 | 1500 |  | 0.442 | 0 | 0.666 | 0.0185 | 0.0203 | 0.3345 |  | 11.998 | 0.23043
2010-07-11 | 1600 |  | 0.9286 | 0 | 0.1699 | 0.4507 | 0.3139 | 0.22109 |  | 11.998 | 0.23043
2010-07-11 | 1700 |  | 0.3671 | 1.2924 | 0.088 | 0.0795 | 0.1587 | 0.05355 |  | 11.998 | 0.23043
2010-07-11 | 1800 |  | 0.1461 | 1.2924 | 0 | 0.0809 | 0.1245 | 0.000228 |  | 11.998 | 0.23043
2010-07-11 | 1900 |  | 0.5474 | 0.1047 | 0.136 | 0.0803 | 0.0215 | 0 |  | 11.998 | 0.23043
2010-07-11 | 2000 |  | 0.8608 | 0.4828 | 0.2614 | 0.1119 | 0.099 | 0 |  | 11.998 | 0.23043
2010-07-11 | 2100 |  | 0.9418 | 1.101 | 0.1549 | 0.1566 | 0.1815 | 0 |  | 11.998 | 0.23043
2010-07-11 | 2200 |  | 0.2165 | 0.8002 | 0.0906 | 0.3216 | 0.3082 | 0 |  | 11.998 | 0.23043
2010-07-11 | 2300 |  | 0.3286 | 1.1774 | 0.066 | 0.2522 | 0.4229 | 0 |  | 11.998 | 0.23043
2010-07-12 | 0 |  | 0.1906 | 0.4924 | 0.0412 | 0.2503 | 0.5246 | 0 |  | 12.054 | 0.23043
2010-07-12 | 100 |  | 0.2382 | 0.2 | 0.0175 | 0.296 | 0.4505 | 0 |  | 12.054 | 0.23043
2010-07-12 | 200 |  | 0.2624 | 0.9475 | 0.0251 | 0.2079 | 0.1717 | 0 |  | 12.054 | 0.23043
2010-07-12 | 300 |  | 0.1392 | 1.1013 | 0.0304 | 0.1815 | 0.1144 | 0 |  | 12.054 | 0.23043
2010-07-12 | 400 |  | 0.645 | 1.0642 | 0.0066 | 0.2853 | 0.2705 | 0 |  | 12.054 | 0.23043
2010-07-12 | 500 |  | 0.728 | 0.8235 | 0.0452 | 0.251 | 0.3485 | 0.000112 |  | 12.054 | 0.23043
2010-07-12 | 600 |  | 0.9463 | 0.4687 | 0.2214 | 0.2095 | 0.3929 | 0.011744 |  | 12.054 | 0.23043
2010-07-12 | 700 |  | 0.5466 | 0.3315 | 0.1571 | 0.145 | 0.1099 | 0.21738 |  | 12.054 | 0.23043
2010-07-12 | 800 |  | 0.4298 | 0.0743 | 0.0687 | 0.0674 | 0.0352 | 0.40377 |  | 12.054 | 0.23043
2010-07-12 | 900 |  | 0.2001 | 0.0061 | 0.0675 | 0.0214 | 0.0768 | 0.52959 |  | 12.054 | 0.23043
2010-07-12 | 1000 |  | 0.0297 | 0 | 0.0411 | 0.0142 | 0.0351 | 0.58694 |  | 12.054 | 0.23043
2010-07-12 | 1100 |  | 0 | 0.0083 | 0.1308 | 0.0225 | 0.0391 | 0.63806 |  | 12.054 | 0.23043
2010-07-12 | 1200 |  | 0 | 0 | 0.175 | 0.076 | 0.0543 | 0.61859 |  | 12.054 | 0.23043
2010-07-12 | 1300 |  | 0.0242 | 0.0078 | 0.2644 | 0.0903 | 0.1333 | 0.45094 |  | 12.054 | 0.23043
2010-07-12 | 1400 |  | 0.042 | 0 | 0.0787 | 0.0968 | 0.2291 | 0.44175 |  | 12.054 | 0.23043
2010-07-12 | 1500 |  | 0.021 | 0 | 0.1067 | 0.1412 | 0.1439 | 0.20622 |  | 12.054 | 0.23043
2010-07-12 | 1600 |  | 0 | 0.0229 | 0.3277 | 0.1427 | 0.0793 | 0.11049 |  | 12.054 | 0.23043
2010-07-12 | 1700 |  | 0 | 0.051 | 0.9431 | 0.1127 | 0.0985 | 0.051445 |  | 12.054 | 0.23043
2010-07-12 | 1800 |  | 0.046 | 0.158 | 0 | 0.0818 | 0.1165 | 0.001278 |  | 12.054 | 0.23043
2010-07-12 | 1900 |  | 0.1676 | 0.1255 | 0.1545 | 0.2052 | 0.3196 | 0 |  | 12.054 | 0.23043
2010-07-12 | 2000 |  | 0.3295 | 0.2205 | 0.0527 | 0.4339 | 0.4655 | 0 |  | 12.054 | 0.23043
2010-07-12 | 2100 |  | 0.1777 | 0.2137 | 0.0869 | 0.2688 | 0.374 | 0 |  | 12.054 | 0.23043
2010-07-12 | 2200 |  | 0.2092 | 0.2228 | 0.1039 | 0.0685 | 0.2625 | 0 |  | 12.054 | 0.23043
2010-07-12 | 2300 |  | 0.2047 | 0.1315 | 0.2532 | 0.081 | 0.0431 | 0 |  | 12.054 | 0.23043
2010-07-13 | 0 |  | 0.066 | 0.2406 | 0.7196 | 0.055 | 0.1347 | 0 |  | 12.1099 | 0.23043
2010-07-13 | 100 |  | 0 | 1.0887 | 1.2827 | 0.1852 | 0.2175 | 0 |  | 12.1099 | 0.23043
2010-07-13 | 200 |  | 0.1647 | 0.5947 | 0.5337 | 0.2869 | 0.5033 | 0 |  | 12.1099 | 0.23043
2010-07-13 | 300 |  | 0.045 | 0.3814 | 0.4637 | 0.6522 | 0.5581 | 0 |  | 12.1099 | 0.23043
2010-07-13 | 400 |  | 0.0927 | 0.2909 | 0.635 | 0.5088 | 0.7324 | 0 |  | 12.1099 | 0.23043
2010-07-13 | 500 |  | 0.5068 | 0.297 | 1.1397 | 0.1466 | 0.1315 | 0.001283 |  | 12.1099 | 0.23043
2010-07-13 | 600 |  | 0.493 | 0.0602 | 1.152 | 0.0324 | 0.0834 | 0.011299 |  | 12.1099 | 0.23043
2010-07-13 | 700 |  | 0.2188 | 0 | 0.5204 | 0 | 0.0052 | 0.13518 |  | 12.1099 | 0.23043
2010-07-13 | 800 |  | 0.2038 | 0.0076 | 0.4553 | 0 | 0.0015 | 0.30091 |  | 12.1099 | 0.23043
2010-07-13 | 900 |  | 0.0877 | 0 | 0.3286 | 0.0443 | 0.0872 | 0.40776 |  | 12.1099 | 0.23043
2010-07-13 | 1000 |  | 0.0195 | 0 | 0.1675 | 0.2369 | 0.249 | 0.55312 |  | 12.1099 | 0.23043
2010-07-13 | 1100 |  | 0 | 0.0346 | 0.062 | 0.3261 | 0.3078 | 0.50212 |  | 12.1099 | 0.23043
2010-07-13 | 1200 |  | 0.0867 | 0.0814 | 0.1424 | 0.383 | 0.3283 | 0.43851 |  | 12.1099 | 0.23043
2010-07-13 | 1300 |  | 0.1285 | 0.0905 | 0.184 | 0.3431 | 0.4226 | 0.17232 |  | 12.1099 | 0.23043
2010-07-13 | 1400 |  | 0.2088 | 0.125 | 0.2203 | 0.3938 | 0.3812 | 0.13818 |  | 12.1099 | 0.23043
2010-07-13 | 1500 |  | 0.0992 | 0.1004 | 0.2877 | 0.2775 | 0.3377 | 0.21354 |  | 12.1099 | 0.23043
2010-07-13 | 1600 |  | 0.0435 | 0.0549 | 0.3213 | 0.1333 | 0.1682 | 0.12068 |  | 12.1099 | 0.23043
2010-07-13 | 1700 |  | 0.0217 | 0.0238 | 0.2658 | 0.0816 | 0.0645 | 0.098107 |  | 12.1099 | 0.23043
2010-07-13 | 1800 |  | 0.0154 | 0.0092 | 0.2578 | 0.0532 | 0.0478 | 0.001851 |  | 12.1099 | 0.23043
2010-07-13 | 1900 |  | 0.044 | 0 | 0.4619 | 0.0243 | 0.0742 | 0 |  | 12.1099 | 0.23043
2010-07-13 | 2000 |  | 0.0908 | 0 | 0.646 | 0.0485 | 0.046 | 0 |  | 12.1099 | 0.23043
2010-07-13 | 2100 |  | 0.1499 | 0 | 0.6704 | 0.0008 | 0 | 0 |  | 12.1099 | 0.23043
2010-07-13 | 2200 |  | 0.2688 | 0 | 0.6259 | 0 | 0 | 0 |  | 12.1099 | 0.23043
2010-07-13 | 2300 |  | 0.602 | 0.0069 | 0.67 | 0 | 0 | 0 |  | 12.1099 | 0.23043
2010-07-14 | 0 |  | 0.7914 | 0.1411 | 0.5417 | 0.0302 | 0.0166 | 0 |  | 12.5476 | 0.23043
2010-07-14 | 100 |  | 0.657 | 0.2913 | 0.416 | 0.016 | 0 | 0 |  | 12.5476 | 0.23043
2010-07-14 | 200 |  | 0.5714 | 0.3311 | 0.3875 | 0.0179 | 0 | 0 |  | 12.5476 | 0.23043
2010-07-14 | 300 |  | 0.5885 | 0.379 | 0.2637 | 0 | 0 | 0 |  | 12.5476 | 0.23043
2010-07-14 | 400 |  | 0.3773 | 0.4678 | 0.242 | 0 | 0 | 0 |  | 12.5476 | 0.23043
2010-07-14 | 500 |  | 0.1887 | 0.4513 | 0.3035 | 0.0278 | 0 | 0.000549 |  | 12.5476 | 0.23043
2010-07-14 | 600 |  | 0.0876 | 0.4477 | 0.3425 | 0.147 | 0.0312 | 0.011256 |  | 12.5476 | 0.23043
2010-07-14 | 700 |  | 0.0438 | 0.2242 | 0.223 | 0.1376 | 0.0694 | 0.19638 |  | 12.5476 | 0.23043
2010-07-14 | 800 |  | 0.0388 | 0.1658 | 0.0793 | 0.0276 | 0 | 0.34039 |  | 12.5476 | 0.23043
2010-07-14 | 900 |  | 0 | 0.0959 | 0.0162 | 0 | 0 | 0.52656 |  | 12.5476 | 0.23043
2010-07-14 | 1000 |  | 0 | 0.001 | 0 | 0 | 0 | 0.56646 |  | 12.5476 | 0.23043
2010-07-14 | 1100 |  | 0 | 0.0148 | 0 | 0.0194 | 0.0064 | 0.56778 |  | 12.5476 | 0.23043
2010-07-14 | 1200 |  | 0 | 0.0222 | 0 | 0 | 0 | 0.54982 |  | 12.5476 | 0.23043
2010-07-14 | 1300 |  | 0.014 | 0.0265 | 0.0104 | 0 | 0 | 0.37676 |  | 12.5476 | 0.23043
2010-07-14 | 1400 |  | 0.0135 | 0.0249 | 0.0112 | 0 | 0 | 0.33792 |  | 12.5476 | 0.23043
2010-07-14 | 1500 |  | 0.0176 | 0.0236 | 0.0942 | 0 | 0 | 0.29646 |  | 12.5476 | 0.23043
2010-07-14 | 1600 |  | 0.0203 | 0.0186 | 0.1177 | 0 | 0.0182 | 0.16215 |  | 12.5476 | 0.23043
2010-07-14 | 1700 |  | 0.0646 | 0.016 | 0.1939 | 0.126 | 0.042 | 0.008951 |  | 12.5476 | 0.23043
2010-07-14 | 1800 |  | 0.0875 | 0.1095 | 0.0538 | 0.1345 | 0.0222 | 5.6e-05 |  | 12.5476 | 0.23043
2010-07-14 | 1900 |  | 0.5173 | 0.3373 | 0.0463 | 0.0749 | 0.0156 | 0 |  | 12.5476 | 0.23043
2010-07-14 | 2000 |  | 0.8333 | 0.4687 | 0.0236 | 0.042 | 0.1229 | 0 |  | 12.5476 | 0.23043
2010-07-14 | 2100 |  | 0.9113 | 0.547 | 0 | 0.0891 | 0.5373 | 0 |  | 12.5476 | 0.23043
2010-07-14 | 2200 |  | 0.995 | 0.6253 | 0.0098 | 0.5011 | 0.5132 | 0 |  | 12.5476 | 0.23043
2010-07-14 | 2300 |  | 0.9561 | 0.8251 | 0.0138 | 0.4885 | 0.3023 | 0 |  | 12.5476 | 0.23043
2010-07-15 | 0 |  | 0.9764 | 0.8235 | 0.0034 | 0.3821 | 0.2301 | 0 |  | 12.6074 | 0.23043
2010-07-15 | 100 |  | 0.9632 | 0.6774 | 0 | 0.322 | 0.2193 | 0 |  | 12.6074 | 0.23043
2010-07-15 | 200 |  | 0.9192 | 0.6217 | 0 | 0.1809 | 0.1712 | 0 |  | 12.6074 | 0.23043
2010-07-15 | 300 |  | 0.848 | 0.4876 | 0 | 0.2296 | 0.1706 | 0 |  | 12.6074 | 0.23043
2010-07-15 | 400 |  | 0.7294 | 0.4348 | 0 | 0.1887 | 0.1538 | 0 |  | 12.6074 | 0.23043
2010-07-15 | 500 |  | 0.6217 | 0.4288 | 0 | 0.1876 | 0.1795 | 0.000151 |  | 12.6074 | 0.23043
2010-07-15 | 600 |  | 0.4346 | 0.3121 | 0 | 0.1969 | 0.1714 | 0.024761 |  | 12.6074 | 0.23043
2010-07-15 | 700 |  | 0.1622 | 0.1266 | 0 | 0.1064 | 0.0945 | 0.21606 |  | 12.6074 | 0.23043
2010-07-15 | 800 |  | 0.1766 | 0.175 | 0 | 0.089 | 0.1158 | 0.3986 |  | 12.6074 | 0.23043
2010-07-15 | 900 |  | 0.1577 | 0.3233 | 0 | 0.0976 | 0.1254 | 0.51887 |  | 12.6074 | 0.23043
2010-07-15 | 1000 |  | 0.1171 | 0.3865 | 0 | 0.135 | 0.1284 | 0.60405 |  | 12.6074 | 0.23043
2010-07-15 | 1100 |  | 0.1224 | 0.2422 | 0 | 0.1843 | 0.1777 | 0.5796 |  | 12.6074 | 0.23043
2010-07-15 | 1200 |  | 0.1801 | 0.1432 | 0.0219 | 0.2567 | 0.2088 | 0.54003 |  | 12.6074 | 0.23043
2010-07-15 | 1300 |  | 0.2652 | 0.1522 | 0.0638 | 0.1832 | 0.1342 | 0.46944 |  | 12.6074 | 0.23043
2010-07-15 | 1400 |  | 0.2825 | 0.177 | 0.2064 | 0.084 | 0.1231 | 0.33487 |  | 12.6074 | 0.23043
2010-07-15 | 1500 |  | 0.4711 | 0.3324 | 0.1826 | 0.0982 | 0.0931 | 0.14056 |  | 12.6074 | 0.23043
2010-07-15 | 1600 |  | 0.7142 | 0.6599 | 0.2173 | 0.1789 | 0.1854 | 0.11757 |  | 12.6074 | 0.23043
2010-07-15 | 1700 |  | 1.0262 | 0.8002 | 0.3304 | 0.3746 | 0.4688 | 0.090929 |  | 12.6074 | 0.23043
2010-07-15 | 1800 |  | 1.0941 | 1.0174 | 0.4172 | 0.7586 | 0.77 | 0.000203 |  | 12.6074 | 0.23043
2010-07-15 | 1900 |  | 1.2344 | 1.1355 | 0.6212 | 1.0731 | 0.9823 | 0 |  | 12.6074 | 0.23043
2010-07-15 | 2000 |  | 1.2592 | 1.0635 | 0.7794 | 1.1013 | 0.8937 | 0 |  | 12.6074 | 0.23043
2010-07-15 | 2100 |  | 1.2924 | 1.2016 | 0.7896 | 1.0605 | 0.7892 | 0 |  | 12.6074 | 0.23043
2010-07-15 | 2200 |  | 1.2924 | 1.2492 | 0.3767 | 0.8772 | 0.693 | 0 |  | 12.6074 | 0.23043
2010-07-15 | 2300 |  | 1.2501 | 1.2713 | 0.4025 | 0.7359 | 0.6194 | 0 |  | 12.6074 | 0.23043
2010-07-16 | 0 |  | 1.0432 | 1.2924 | 0.2687 | 0.6798 | 0.6861 | 0 |  | 12.5885 | 0.23043
2010-07-16 | 100 |  | 0.7269 | 1.2428 | 0.2306 | 0.5819 | 0.6573 | 0 |  | 12.5885 | 0.23043
2010-07-16 | 200 |  | 0.8924 | 1.1697 | 0.1005 | 0.5885 | 0.6285 | 0 |  | 12.5885 | 0.23043
2010-07-16 | 300 |  | 1.0065 | 1.1659 | 0.0381 | 0.4837 | 0.5814 | 0 |  | 12.5885 | 0.23043
2010-07-16 | 400 |  | 0.9614 | 0.9016 | 0.0248 | 0.3692 | 0.5249 | 0 |  | 12.5885 | 0.23043
2010-07-16 | 500 |  | 0.8246 | 0.6559 | 0.0349 | 0.2926 | 0.4325 | 5.3e-05 |  | 12.5885 | 0.23043
2010-07-16 | 600 |  | 0.4867 | 0.3085 | 0.0618 | 0.2579 | 0.308 | 0.008228 |  | 12.5885 | 0.23043
2010-07-16 | 700 |  | 0.1742 | 0.2086 | 0.175 | 0.1295 | 0.1627 | 0.21108 |  | 12.5885 | 0.23043
2010-07-16 | 800 |  | 0.0794 | 0.1855 | 0.1765 | 0.1347 | 0.2113 | 0.38654 |  | 12.5885 | 0.23043
2010-07-16 | 900 |  | 0.0875 | 0.1783 | 0.1403 | 0.1157 | 0.1659 | 0.51578 |  | 12.5885 | 0.23043
2010-07-16 | 1000 |  | 0.0892 | 0.2338 | 0.1717 | 0.0389 | 0.0612 | 0.615 |  | 12.5885 | 0.23043
2010-07-16 | 1100 |  | 0.1039 | 0.2596 | 0.1936 | 0.011 | 0.0314 | 0.625 |  | 12.5885 | 0.23043
2010-07-16 | 1200 |  | 0.1291 | 0.1898 | 0.2425 | 0 | 0 | 0.61196 |  | 12.5885 | 0.23043
2010-07-16 | 1300 |  | 0.1592 | 0.1165 | 0.2329 | 0 | 0 | 0.56311 |  | 12.5885 | 0.23043
2010-07-16 | 1400 |  | 0.1987 | 0.034 | 0.1981 | 0.1044 | 0 | 0.50268 |  | 12.5885 | 0.23043
2010-07-16 | 1500 |  | 0.1862 | 0.0338 | 0.1248 | 0.2129 | 0.2081 | 0.39134 |  | 12.5885 | 0.23043
2010-07-16 | 1600 |  | 0.2054 | 0.0706 | 0.1082 | 0.1954 | 0.2088 | 0.24556 |  | 12.5885 | 0.23043
2010-07-16 | 1700 |  | 0.3494 | 0.1705 | 0.6022 | 0.2138 | 0.1644 | 0.028013 |  | 12.5885 | 0.23043
2010-07-16 | 1800 |  | 0.6584 | 0.3018 | 1.1037 | 0.2255 | 0.2269 | 0.000916 |  | 12.5885 | 0.23043
2010-07-16 | 1900 |  | 0.8069 | 0.6304 | 0.4691 | 0.2921 | 0.2726 | 0 |  | 12.5885 | 0.23043
2010-07-16 | 2000 |  | 0.8299 | 0.6031 | 0.2827 | 0.1676 | 0.1909 | 0 |  | 12.5885 | 0.23043
2010-07-16 | 2100 |  | 0.7997 | 0.6741 | 0.1817 | 0.3959 | 0.3695 | 0 |  | 12.5885 | 0.23043
2010-07-16 | 2200 |  | 0.8156 | 0.7164 | 0.0563 | 0.2549 | 0.1324 | 0 |  | 12.5885 | 0.23043
2010-07-16 | 2300 |  | 0.8619 | 0.7655 | 0.0129 | 0.0894 | 0.055 | 0 |  | 12.5885 | 0.23043
2010-07-17 | 0 |  | 0.8461 | 0.6646 | 0 | 0.1867 | 0.1437 | 0 |  | 12.1036 | 0.23043
2010-07-17 | 100 |  | 0.6078 | 0.5196 | 0 | 0.0256 | 0.0227 | 0 |  | 12.1036 | 0.23043
2010-07-17 | 200 |  | 0.4639 | 0.5031 | 0 | 0.1287 | 0.0545 | 0 |  | 12.1036 | 0.23043
2010-07-17 | 300 |  | 0.3944 | 0.3338 | 0 | 0.2058 | 0.265 | 0 |  | 12.1036 | 0.23043
2010-07-17 | 400 |  | 0.2846 | 0.1898 | 0 | 0.189 | 0.2682 | 0 |  | 12.1036 | 0.23043
2010-07-17 | 500 |  | 0.1259 | 0.0604 | 0.0168 | 0.2535 | 0.3524 | 7.6e-05 |  | 12.1036 | 0.23043
2010-07-17 | 600 |  | 0 | 0.0121 | 0.015 | 0.2284 | 0.3701 | 0.013569 |  | 12.1036 | 0.23043
2010-07-17 | 700 |  | 0 | 0 | 0.0472 | 0 | 0 | 0.20814 |  | 12.1036 | 0.23043
2010-07-17 | 800 |  | 0 | 0 | 0.0541 | 0.1473 | 0.0918 | 0.38486 |  | 12.1036 | 0.23043
2010-07-17 | 900 |  | 0 | 0 | 0.063 | 0.1493 | 0.0884 | 0.51864 |  | 12.1036 | 0.23043
2010-07-17 | 1000 |  | 0.0097 | 0.0196 | 0 | 0.1334 | 0.056 | 0.588 |  | 12.1036 | 0.23043
2010-07-17 | 1100 |  | 0.0316 | 0.0861 | 0 | 0.0995 | 0.0462 | 0.49312 |  | 12.1036 | 0.23043
2010-07-17 | 1200 |  | 0.054 | 0.129 | 0 | 0.2109 | 0.0971 | 0.55461 |  | 12.1036 | 0.23043
2010-07-17 | 1300 |  | 0.0658 | 0.168 | 0.0428 | 0.122 | 0.1691 | 0.48272 |  | 12.1036 | 0.23043
2010-07-17 | 1400 |  | 0.099 | 0.2096 | 0.4997 | 0.0428 | 0.1223 | 0.5121 |  | 12.1036 | 0.23043
2010-07-17 | 1500 |  | 0.1703 | 0.2943 | 1.2601 | 0.0066 | 0.0464 | 0.3526 |  | 12.1036 | 0.23043
2010-07-17 | 1600 |  | 0.2241 | 0.3139 | 0.8597 | 0.0242 | 0.0807 | 0.10414 |  | 12.1036 | 0.23043
2010-07-17 | 1700 |  | 0.3293 | 0.3703 | 0.4031 | 0.0603 | 0.207 | 0.014783 |  | 12.1036 | 0.23043
2010-07-17 | 1800 |  | 0.4666 | 0.5404 | 0.0095 | 0.1372 | 0.1694 | 0.000368 |  | 12.1036 | 0.23043
2010-07-17 | 1900 |  | 0.6839 | 0.567 | 0.1441 | 0.3213 | 0.2993 | 0 |  | 12.1036 | 0.23043
2010-07-17 | 2000 |  | 0.6737 | 0.4144 | 1.1806 | 0.5393 | 0.3782 | 0 |  | 12.1036 | 0.23043
2010-07-17 | 2100 |  | 0.5485 | 0.4471 | 0.5538 | 0.1936 | 0.7083 | 0 |  | 12.1036 | 0.23043
2010-07-17 | 2200 |  | 0.5209 | 0.4702 | 0.1067 | 1.2295 | 0.4559 | 0 |  | 12.1036 | 0.23043
2010-07-17 | 2300 |  | 0.578 | 0.4198 | 0.0199 | 1.2924 | 1.2924 | 0 |  | 12.1036 | 0.23043
2010-07-18 | 0 |  | 0.5678 | 0.4276 | 0.0217 | 0.8523 | 1.031 | 0 |  | 12.0896 | 0.23043
2010-07-18 | 100 |  | 0.5215 | 0.397 | 0.1484 | 0.6059 | 0.3073 | 0 |  | 12.0896 | 0.23043
2010-07-18 | 200 |  | 0.4271 | 0.1991 | 0.2859 | 1.0943 | 0.7109 | 0 |  | 12.0896 | 0.23043
2010-07-18 | 300 |  | 0.2337 | 0.0128 | 0.1378 | 0.7308 | 0.6153 | 0 |  | 12.0896 | 0.23043
2010-07-18 | 400 |  | 0.1593 | 0.0362 | 0.1028 | 0.301 | 0.3183 | 0 |  | 12.0896 | 0.23043
2010-07-18 | 500 |  | 0.1711 | 0.1837 | 0.0937 | 0.1211 | 0.2321 | 0.000286 |  | 12.0896 | 0.23043
2010-07-18 | 600 |  | 0.1273 | 0.115 | 0.0171 | 0.0764 | 0.1932 | 0.036246 |  | 12.0896 | 0.23043
2010-07-18 | 700 |  | 0.0497 | 0.0257 | 0 | 0.2622 | 0.1292 | 0.20266 |  | 12.0896 | 0.23043
2010-07-18 | 800 |  | 0.0719 | 0.0446 | 0.0187 | 0.2159 | 0.2275 | 0.38074 |  | 12.0896 | 0.23043
2010-07-18 | 900 |  | 0.0491 | 0.1898 | 0.0447 | 0.2134 | 0.3461 | 0.50447 |  | 12.0896 | 0.23043
2010-07-18 | 1000 |  | 0.0988 | 0.2484 | 0.0385 | 0.3659 | 0.4055 | 0.56719 |  | 12.0896 | 0.23043
2010-07-18 | 1100 |  | 0.1671 | 0.3105 | 0.0177 | 0.3518 | 0.338 | 0.61537 |  | 12.0896 | 0.23043
2010-07-18 | 1200 |  | 0.2448 | 0.3308 | 0.0146 | 0.2634 | 0.2972 | 0.55209 |  | 12.0896 | 0.23043
2010-07-18 | 1300 |  | 0.2795 | 0.3363 | 0.0318 | 0.2147 | 0.3064 | 0.57095 |  | 12.0896 | 0.23043
2010-07-18 | 1400 |  | 0.3623 | 0.3625 | 0.0427 | 0.1945 | 0.2762 | 0.43028 |  | 12.0896 | 0.23043
2010-07-18 | 1500 |  | 0.4121 | 0.3394 | 0.0622 | 0.1898 | 0.1893 | 0.22456 |  | 12.0896 | 0.23043
2010-07-18 | 1600 |  | 0.5758 | 0.3616 | 0.9118 | 0.2711 | 0.324 | 0.14176 |  | 12.0896 | 0.23043
2010-07-18 | 1700 |  | 0.6603 | 0.5157 | 1.2924 | 0.4085 | 0.4091 | 0.067661 |  | 12.0896 | 0.23043
2010-07-18 | 1800 |  | 0.7798 | 0.4171 | 0.1817 | 0.5848 | 0.4757 | 0.000188 |  | 12.0896 | 0.23043
2010-07-18 | 1900 |  | 0.9248 | 0.5776 | 0.0606 | 1.2924 | 1.2924 | 0 |  | 12.0896 | 0.23043
2010-07-18 | 2000 |  | 0.9067 | 0.8673 | 1.0465 | 1.2924 | 1.2924 | 0 |  | 12.0896 | 0.23043
2010-07-18 | 2100 |  | 0.8856 | 0.8145 | 0.3986 | 1.2924 | 1.2924 | 0 |  | 12.0896 | 0.23043
2010-07-18 | 2200 |  | 0.9853 | 0.7549 | 0.4661 | 1.2924 | 1.2447 | 0 |  | 12.0896 | 0.23043
2010-07-18 | 2300 |  | 1.2924 | 1.1834 | 0.6318 | 1.2924 | 1.2924 | 0 |  | 12.0896 | 0.23043
2010-07-19 | 0 |  | 1.1861 | 0.7233 | 0.6737 | 1.2924 | 0.4949 | 0 |  | 12.0756 | 0.23043
2010-07-19 | 100 |  | 0.4196 | 0.6016 | 0.549 | 0.4249 | 0.3488 | 0 |  | 12.0756 | 0.23043
2010-07-19 | 200 |  | 0.0226 | 0.1168 | 0.3866 | 0.4576 | 0.9269 | 0 |  | 12.0756 | 0.23043
2010-07-19 | 300 |  | 0 | 0.0769 | 0.1598 | 0.6977 | 0.3584 | 0 |  | 12.0756 | 0.23043
2010-07-19 | 400 |  | 0.1178 | 0.2989 | 0.0468 | 0.2828 | 0.3176 | 0 |  | 12.0756 | 0.23043
2010-07-19 | 500 |  | 0.732 | 0.7291 | 0 | 0.1449 | 0.1194 | 0.000105 |  | 12.0756 | 0.23043
2010-07-19 | 600 |  | 0.8841 | 0.5973 | 0.0334 | 0.1553 | 0.1725 | 0.010804 |  | 12.0756 | 0.23043
2010-07-19 | 700 |  | 0.5459 | 0.424 | 0.1623 | 0.0873 | 0.1211 | 0.19676 |  | 12.0756 | 0.23043
2010-07-19 | 800 |  | 0.6697 | 0.3583 | 0.2872 | 0.0795 | 0.1249 | 0.34343 |  | 12.0756 | 0.23043
2010-07-19 | 900 |  | 0.8385 | 0.5139 | 0.5235 | 0.0558 | 0.0781 | 0.48614 |  | 12.0756 | 0.23043
2010-07-19 | 1000 |  | 0.7594 | 0.758 | 0.5286 | 0.0074 | 0.0267 | 0.4843 |  | 12.0756 | 0.23043
2010-07-19 | 1100 |  | 0.5456 | 1.1994 | 0.3 | 0 | 0 | 0.44118 |  | 12.0756 | 0.23043
2010-07-19 | 1200 |  | 0.5718 | 1.0872 | 0.1788 | 0 | 0 | 0.42785 |  | 12.0756 | 0.23043
2010-07-19 | 1300 |  | 0.7444 | 0.819 | 0.1288 | 0 | 0 | 0.30704 |  | 12.0756 | 0.23043
2010-07-19 | 1400 |  | 0.86 | 0.5466 | 1.2924 | 0.0193 | 0.0042 | 0.28379 |  | 12.0756 | 0.23043
2010-07-19 | 1500 |  | 0.9041 | 0.3206 | 0.9009 | 0.0325 | 0.0165 | 0.23508 |  | 12.0756 | 0.23043
2010-07-19 | 1600 |  | 1.0002 | 0.5037 | 0.6358 | 0.026 | 0.0203 | 0.12005 |  | 12.0756 | 0.23043
2010-07-19 | 1700 |  | 1.227 | 0.4573 | 0.4535 | 0.12 | 0.0561 | 0.056275 |  | 12.0756 | 0.23043
2010-07-19 | 1800 |  | 1.2829 | 0.9769 | 0 | 0.6412 | 0.1853 | 0.001491 |  | 12.0756 | 0.23043
2010-07-19 | 1900 |  | 1.2924 | 1.0891 | 0.1866 | 0.8757 | 0.4394 | 0 |  | 12.0756 | 0.23043
2010-07-19 | 2000 |  | 1.2924 | 1.1622 | 0 | 0.7597 | 0.753 | 0 |  | 12.0756 | 0.23043
2010-07-19 | 2100 |  | 1.2874 | 1.224 | 0.0513 | 1.1429 | 1.1904 | 0 |  | 12.0756 | 0.23043
2010-07-19 | 2200 |  | 1.0065 | 1.0731 | 0.0229 | 1.1911 | 1.2121 | 0 |  | 12.0756 | 0.23043
2010-07-19 | 2300 |  | 0.8287 | 0.8073 | 0.0329 | 0.6795 | 0.7087 | 0 |  | 12.0756 | 0.23043
2010-07-20 | 0 |  | 1.0173 | 0.598 | 0 | 0.7279 | 0.6547 | 0 |  | 12.0617 | 0.23043
2010-07-20 | 100 |  | 1.2244 | 0.4255 | 0 | 0.9601 | 0.8628 | 0 |  | 12.0617 | 0.23043
2010-07-20 | 200 |  | 1.106 | 0.2048 | 0 | 0.9967 | 0.9957 | 0 |  | 12.0617 | 0.23043
2010-07-20 | 300 |  | 1.0087 | 0.1415 | 0 | 1.0334 | 0.9405 | 0 |  | 12.0617 | 0.23043
2010-07-20 | 400 |  | 0.782 | 0.1712 | 0 | 0.9039 | 0.6321 | 0 |  | 12.0617 | 0.23043
2010-07-20 | 500 |  | 0.4097 | 0.165 | 0 | 0.4855 | 0.3542 | 2.6e-05 |  | 12.0617 | 0.23043
2010-07-20 | 600 |  | 0.1818 | 0.2192 | 0 | 0.0994 | 0.1167 | 0.047188 |  | 12.0617 | 0.23043
2010-07-20 | 700 |  | 0.0489 | 0.1841 | 0 | 0.1043 | 0.0834 | 0.12709 |  | 12.0617 | 0.23043
2010-07-20 | 800 |  | 0 | 0.1559 | 0 | 0.1014 | 0.0894 | 0.1546 |  | 12.0617 | 0.23043
2010-07-20 | 900 |  | 0 | 0 | 0 | 0.0734 | 0.0634 | 0.25797 |  | 12.0617 | 0.23043
2010-07-20 | 1000 |  | 0.0205 | 0 | 0 | 0.0243 | 0.0277 | 0.28552 |  | 12.0617 | 0.23043
2010-07-20 | 1100 |  | 0.0014 | 0 | 0 | 0.0309 | 0.0627 | 0.37852 |  | 12.0617 | 0.23043
2010-07-20 | 1200 |  | 0.0146 | 0.066 | 0 | 0.0548 | 0.0856 | 0.52595 |  | 12.0617 | 0.23043
2010-07-20 | 1300 |  | 0.0803 | 0.0144 | 0.0339 | 0.0993 | 0.1118 | 0.41823 |  | 12.0617 | 0.23043
2010-07-20 | 1400 |  | 0.111 | 0 | 0.1276 | 0.1353 | 0.1054 | 0.32738 |  | 12.0617 | 0.23043
2010-07-20 | 1500 |  | 0.1265 | 0 | 1.1527 | 0.1353 | 0.1229 | 0.12164 |  | 12.0617 | 0.23043
2010-07-20 | 1600 |  | 0.235 | 0.0732 | 0.4826 | 0.1148 | 0.183 | 0.10368 |  | 12.0617 | 0.23043
2010-07-20 | 1700 |  | 0.4259 | 0.0878 | 0.0311 | 0.1981 | 0.0135 | 0.014845 |  | 12.0617 | 0.23043
2010-07-20 | 1800 |  | 0.7583 | 0.0864 | 0.0211 | 1.2924 | 1.2924 | 5.2e-05 |  | 12.0617 | 0.23043
2010-07-20 | 1900 |  | 1.1379 | 0.0323 | 0 | 0.1557 | 0.281 | 0 |  | 12.0617 | 0.23043
2010-07-20 | 2000 |  | 1.2225 | 0.0007 | 0 | 0 | 0.0106 | 0 |  | 12.0617 | 0.23043
2010-07-20 | 2100 |  | 1.1487 | 0.009 | 0 | 0.0535 | 0.022 | 0 |  | 12.0617 | 0.23043
2010-07-20 | 2200 |  | 0.86 | 0.355 | 0.0819 | 0.7119 | 0.344 | 0 |  | 12.0617 | 0.23043
2010-07-20 | 2300 |  | 0.4813 | 0.4732 | 0.3506 | 0.0534 | 0 | 0 |  | 12.0617 | 0.23043
2010-07-21 | 0 |  | 0.2585 | 0.2751 | 0.2667 | 0 | 0 | 0 |  | 12.0554 | 0.23043
2010-07-21 | 100 |  | 0.1885 | 0.2345 | 0.103 | 0 | 0.0014 | 0 |  | 12.0554 | 0.23043
2010-07-21 | 200 |  | 0.0705 | 0.6388 | 0.4082 | 0.005 | 0 | 0 |  | 12.0554 | 0.23043
2010-07-21 | 300 |  | 0.0429 | 0.7957 | 0.9514 | 0 | 0 | 0 |  | 12.0554 | 0.23043
2010-07-21 | 400 |  | 0.3154 | 0.1275 | 1.0112 | 0.0248 | 0.1847 | 0 |  | 12.0554 | 0.23043
2010-07-21 | 500 |  | 0.5998 | 0.1032 | 1.2293 | 0.0214 | 0.2778 | 0 |  | 12.0554 | 0.23043
2010-07-21 | 600 |  | 0.3359 | 0.1475 | 1.0082 | 0 | 0.1148 | 0.006291 |  | 12.0554 | 0.23043
2010-07-21 | 700 |  | 0.1102 | 0.3772 | 0.5621 | 0 | 0 | 0.085494 |  | 12.0554 | 0.23043
2010-07-21 | 800 |  | 0.1928 | 0.9193 | 0.779 | 0.0147 | 0.0221 | 0.19009 |  | 12.0554 | 0.23043
2010-07-21 | 900 |  | 0.2188 | 0.6049 | 0.6857 | 0.0197 | 0.02 | 0.21266 |  | 12.0554 | 0.23043
2010-07-21 | 1000 |  | 0.131 | 0.6257 | 0.4115 | 0.0203 | 0.0266 | 0.24569 |  | 12.0554 | 0.23043
2010-07-21 | 1100 |  | 0.1299 | 0.3463 | 0.4556 | 0.0983 | 0.0957 | 0.42964 |  | 12.0554 | 0.23043
2010-07-21 | 1200 |  | 0.2382 | 0.1643 | 0.3776 | 0.1679 | 0.1372 | 0.17326 |  | 12.0554 | 0.23043
2010-07-21 | 1300 |  | 0.4576 | 0.1608 | 0.2733 | 0.2029 | 0.2003 | 0.20277 |  | 12.0554 | 0.23043
2010-07-21 | 1400 |  | 0.5426 | 0.3646 | 0.2532 | 0.2001 | 0.1833 | 0.20551 |  | 12.0554 | 0.23043
2010-07-21 | 1500 |  | 0.3279 | 0.2712 | 0.4346 | 0.4064 | 0.3089 | 0.18115 |  | 12.0554 | 0.23043
2010-07-21 | 1600 |  | 0.0957 | 0.5514 | 1.2395 | 1.2842 | 1.2079 | 0.10058 |  | 12.0554 | 0.23043
2010-07-21 | 1700 |  | 0.0554 | 1.206 | 1.2924 | 1.2924 | 1.2924 | 0.012357 |  | 12.0554 | 0.23043
2010-07-21 | 1800 |  | 0.4196 | 0.7033 | 1.2924 | 1.2924 | 1.2924 | 0.000345 |  | 12.0554 | 0.23043
2010-07-21 | 1900 |  | 1.2924 | 0.4582 | 1.2924 | 1.2924 | 1.2924 | 0 |  | 12.0554 | 0.23043
2010-07-21 | 2000 |  | 1.2201 | 0.5196 | 1.218 | 1.2323 | 1.1042 | 0 |  | 12.0554 | 0.23043
2010-07-21 | 2100 |  | 0.7929 | 0.1609 | 0.4739 | 0.884 | 0.7181 | 0 |  | 12.0554 | 0.23043
2010-07-21 | 2200 |  | 1.2279 | 0.4072 | 0.2473 | 0.6347 | 0.5231 | 0 |  | 12.0554 | 0.23043
2010-07-21 | 2300 |  | 1.0303 | 1.0898 | 0.0455 | 0.2791 | 0.2506 | 0 |  | 12.0554 | 0.23043
2010-07-22 | 0 |  | 0.6865 | 1.0434 | 0 | 0.0634 | 0.086 | 0 |  | 11.7688 | 0.23043
2010-07-22 | 100 |  | 0.5543 | 0.9246 | 0 | 0.0001 | 0.0021 | 0 |  | 11.7688 | 0.23043
2010-07-22 | 200 |  | 0.5761 | 0.8092 | 0 | 0 | 0 | 0 |  | 11.7688 | 0.23043
2010-07-22 | 300 |  | 0.5539 | 0.5415 | 0 | 0 | 0 | 0 |  | 11.7688 | 0.23043
2010-07-22 | 400 |  | 0.8687 | 0.4324 | 0 | 0 | 0 | 0 |  | 11.7688 | 0.23043
2010-07-22 | 500 |  | 1.2495 | 0.3523 | 0 | 0 | 0 | 0.000143 |  | 11.7688 | 0.23043
2010-07-22 | 600 |  | 1.2717 | 0.2758 | 0 | 0 | 0 | 0.015358 |  | 11.7688 | 0.23043
2010-07-22 | 700 |  | 1.2579 | 0.2226 | 0 | 0 | 0 | 0.1688 |  | 11.7688 | 0.23043
2010-07-22 | 800 |  | 1.0548 | 0.2128 | 0 | 0 | 0 | 0.1468 |  | 11.7688 | 0.23043
2010-07-22 | 900 |  | 0.8216 | 0.1765 | 0 | 0 | 0 | 0.39983 |  | 11.7688 | 0.23043
2010-07-22 | 1000 |  | 0.5547 | 0.1444 | 0 | 0 | 0 | 0.54104 |  | 11.7688 | 0.23043
2010-07-22 | 1100 |  | 0.3268 | 0.0894 | 0 | 0 | 0 | 0.47929 |  | 11.7688 | 0.23043
2010-07-22 | 1200 |  | 0.2033 | 0.0422 | 0 | 0 | 0 | 0.57027 |  | 11.7688 | 0.23043
2010-07-22 | 1300 |  | 0.1192 | 0.0399 | 0 | 0 | 0 | 0.37987 |  | 11.7688 | 0.23043
2010-07-22 | 1400 |  | 0.0868 | 0.0508 | 0 | 0 | 0 | 0.35393 |  | 11.7688 | 0.23043
2010-07-22 | 1500 |  | 0.0869 | 0.0411 | 0 | 0 | 0 | 0.17111 |  | 11.7688 | 0.23043
2010-07-22 | 1600 |  | 0.0689 | 0.0177 | 0 | 0 | 0 | 0.1208 |  | 11.7688 | 0.23043
2010-07-22 | 1700 |  | 0.0511 | 0.0224 | 0 | 0 | 0 | 0.045516 |  | 11.7688 | 0.23043
2010-07-22 | 1800 |  | 0.0555 | 0.0172 | 0.0146 | 0.0542 | 0.0108 | 0.000203 |  | 11.7688 | 0.23043
2010-07-22 | 1900 |  | 0.1781 | 0.0354 | 0.0995 | 0.0516 | 0.0082 | 0 |  | 11.7688 | 0.23043
2010-07-22 | 2000 |  | 0.3092 | 0.1095 | 0.11 | 0.0073 | 0 | 0 |  | 11.7688 | 0.23043
2010-07-22 | 2100 |  | 0.3202 | 0.1592 | 0.0696 | 0 | 0 | 0 |  | 11.7688 | 0.23043
2010-07-22 | 2200 |  | 0.3168 | 0.1728 | 0.0407 | 0 | 0 | 0 |  | 11.7688 | 0.23043
2010-07-22 | 2300 |  | 0.3533 | 0.2034 | 0.0299 | 0 | 0 | 0 |  | 11.7688 | 0.23043
2010-07-23 | 0 |  | 0.2971 | 0.2562 | 0.0243 | 0 | 0 | 0 |  | 11.0866 | 0.23043
2010-07-23 | 100 |  | 0.2869 | 0.3301 | 0.0261 | 0.0092 | 0.0133 | 0 |  | 11.0866 | 0.23043
2010-07-23 | 200 |  | 0.2969 | 0.3889 | 0.0287 | 0.0301 | 0.0517 | 0 |  | 11.0866 | 0.23043
2010-07-23 | 300 |  | 0.2914 | 0.397 | 0.0219 | 0.0565 | 0.0864 | 0 |  | 11.0866 | 0.23043
2010-07-23 | 400 |  | 0.3095 | 0.3736 | 0.0141 | 0.0859 | 0.1167 | 0 |  | 11.0866 | 0.23043
2010-07-23 | 500 |  | 0.2611 | 0.3363 | 0.0099 | 0.1007 | 0.1229 | 9.4e-05 |  | 11.0866 | 0.23043
2010-07-23 | 600 |  | 0.1117 | 0.1661 | 0 | 0.0766 | 0.0927 | 0.008386 |  | 11.0866 | 0.23043
2010-07-23 | 700 |  | 0.0208 | 0.1348 | 0 | 0.0207 | 0.0309 | 0.20887 |  | 11.0866 | 0.23043
2010-07-23 | 800 |  | 0 | 0.0732 | 0.0119 | 0.0286 | 0.0325 | 0.39203 |  | 11.0866 | 0.23043
2010-07-23 | 900 |  | 0 | 0.0051 | 0.0116 | 0.0081 | 0.0143 | 0.52311 |  | 11.0866 | 0.23043
2010-07-23 | 1000 |  | 0 | 0 | 0.0155 | 0 | 0.0148 | 0.46538 |  | 11.0866 | 0.23043
2010-07-23 | 1100 |  | 0 | 0 | 0.0075 | 0 | 0.0114 | 0.59017 |  | 11.0866 | 0.23043
2010-07-23 | 1200 |  | 0 | 0 | 0.0034 | 0.0063 | 0.0056 | 0.60283 |  | 11.0866 | 0.23043
2010-07-23 | 1300 |  | 0.0208 | 0 | 0.0014 | 0.0289 | 0.0059 | 0.56678 |  | 11.0866 | 0.23043
2010-07-23 | 1400 |  | 0.0231 | 0 | 0 | 0.0388 | 0 | 0.29122 |  | 11.0866 | 0.23043
2010-07-23 | 1500 |  | 0.0167 | 0.0297 | 0.018 | 0.0248 | 0.0032 | 0.17288 |  | 11.0866 | 0.23043
2010-07-23 | 1600 |  | 0.0374 | 0.0539 | 0.0544 | 0.0209 | 0.0032 | 0.16884 |  | 11.0866 | 0.23043
2010-07-23 | 1700 |  | 0.0866 | 0.0741 | 0.1242 | 0.0215 | 0.0088 | 0.050865 |  | 11.0866 | 0.23043
2010-07-23 | 1800 |  | 0.2903 | 0.1979 | 0.221 | 0.0836 | 0.014 | 0.000697 |  | 11.0866 | 0.23043
2010-07-23 | 1900 |  | 0.6085 | 0.3112 | 0.3249 | 0.1235 | 0.0226 | 0 |  | 11.0866 | 0.23043
2010-07-23 | 2000 |  | 0.892 | 0.3304 | 0.3101 | 0.2364 | 0.1232 | 0 |  | 11.0866 | 0.23043
2010-07-23 | 2100 |  | 0.9693 | 0.6756 | 0.2109 | 0.3515 | 0.3004 | 0 |  | 11.0866 | 0.23043
2010-07-23 | 2200 |  | 1.0934 | 0.9031 | 0.1497 | 0.5058 | 0.3683 | 0 |  | 11.0866 | 0.23043
2010-07-23 | 2300 |  | 1.0529 | 0.9881 | 0.1175 | 0.502 | 0.3947 | 0 |  | 11.0866 | 0.23043
2010-07-24 | 0 |  | 0.9868 | 0.8744 | 0.0436 | 0.4468 | 0.4664 | 0 |  | 12.4143 | 0.23043
2010-07-24 | 100 |  | 1.0251 | 0.7251 | 0.0196 | 0.3318 | 0.4745 | 0 |  | 12.4143 | 0.23043
2010-07-24 | 200 |  | 1.0685 | 0.7186 | 0.0433 | 0.3295 | 0.526 | 0 |  | 12.4143 | 0.23043
2010-07-24 | 300 |  | 1.1594 | 0.6993 | 0.0607 | 0.3446 | 0.5189 | 0 |  | 12.4143 | 0.23043
2010-07-24 | 400 |  | 1.1316 | 0.6676 | 0.0442 | 0.2848 | 0.4544 | 0 |  | 12.4143 | 0.23043
2010-07-24 | 500 |  | 0.9244 | 0.5452 | 0.119 | 0.223 | 0.3222 | 3.4e-05 |  | 12.4143 | 0.23043
2010-07-24 | 600 |  | 0.5237 | 0.2822 | 0.0728 | 0.1553 | 0.1822 | 0.013539 |  | 12.4143 | 0.23043
2010-07-24 | 700 |  | 0.3056 | 0.1095 | 0.2386 | 0.0312 | 0.051 | 0.20136 |  | 12.4143 | 0.23043
2010-07-24 | 800 |  | 0.2654 | 0.1495 | 0.1609 | 0.0283 | 0.0486 | 0.37464 |  | 12.4143 | 0.23043
2010-07-24 | 900 |  | 0.1291 | 0.1707 | 0.102 | 0 | 0.006 | 0.48861 |  | 12.4143 | 0.23043
2010-07-24 | 1000 |  | 0.109 | 0.1043 | 0.2527 | 0 | 0 | 0.62621 |  | 12.4143 | 0.23043
2010-07-24 | 1100 |  | 0.0806 | 0.061 | 0.1948 | 0 | 0.0078 | 0.63997 |  | 12.4143 | 0.23043
2010-07-24 | 1200 |  | 0.0236 | 0.0276 | 0.2982 | 0.0227 | 0 | 0.67734 |  | 12.4143 | 0.23043
2010-07-24 | 1300 |  | 0.011 | 0.0079 | 0.3782 | 0.0787 | 0.1344 | 0.29328 |  | 12.4143 | 0.23043
2010-07-24 | 1400 |  | 0 | 0 | 0.2788 | 0.0358 | 0.3554 | 0.18762 |  | 12.4143 | 0.23043
2010-07-24 | 1500 |  | 0.0303 | 0.0088 | 0.7764 | 0.0393 | 0.0438 | 0.13772 |  | 12.4143 | 0.23043
2010-07-24 | 1600 |  | 0.2385 | 0.153 | 0.4853 | 0.0435 | 0.0119 | 0.030898 |  | 12.4143 | 0.23043
2010-07-24 | 1700 |  | 0.6395 | 0.5991 | 0.1882 | 0.079 | 0.0162 | 0.006463 |  | 12.4143 | 0.23043
2010-07-24 | 1800 |  | 0.9463 | 0.8104 | 0.4478 | 0.0598 | 0.0324 | 0.000229 |  | 12.4143 | 0.23043
2010-07-24 | 1900 |  | 1.2406 | 1.0163 | 0.0654 | 1.0679 | 0.4982 | 0 |  | 12.4143 | 0.23043
2010-07-24 | 2000 |  | 1.261 | 1.0839 | 0.0855 | 0.7359 | 1.2924 | 0 |  | 12.4143 | 0.23043
2010-07-24 | 2100 |  | 1.2924 | 1.0727 | 0.0005 | 0.1649 | 0.263 | 0 |  | 12.4143 | 0.23043
2010-07-24 | 2200 |  | 1.2924 | 1.1537 | 0 | 0.0515 | 0.3767 | 0 |  | 12.4143 | 0.23043
2010-07-24 | 2300 |  | 0.9835 | 1.2924 | 0 | 0.153 | 0.1049 | 0 |  | 12.4143 | 0.23043
2010-07-25 | 0 |  | 0.1751 | 0.364 | 0.0391 | 0.2921 | 0.1873 | 0 |  | 12.1355 | 0.23043
2010-07-25 | 100 |  | 0.6464 | 0.3724 | 0 | 0.3482 | 0.3569 | 0 |  | 12.1355 | 0.23043
2010-07-25 | 200 |  | 0.2556 | 0.4105 | 0 | 0.286 | 0.4409 | 0 |  | 12.1355 | 0.23043
2010-07-25 | 300 |  | 0.0415 | 0 | 0 | 0.3494 | 0.4346 | 0 |  | 12.1355 | 0.23043
2010-07-25 | 400 |  | 0 | 0.3313 | 0.1381 | 0.4016 | 0.5782 | 0 |  | 12.1355 | 0.23043
2010-07-25 | 500 |  | 0.0772 | 0.8718 | 0.2185 | 0.3339 | 0.4775 | 2.3e-05 |  | 12.1355 | 0.23043
2010-07-25 | 600 |  | 0.0032 | 0.4168 | 0.1421 | 0.2786 | 0.353 | 0.019013 |  | 12.1355 | 0.23043
2010-07-25 | 700 |  | 0.1117 | 0 | 0.1034 | 0.1769 | 0.0928 | 0.088438 |  | 12.1355 | 0.23043
2010-07-25 | 800 |  | 0 | 0 | 0.0514 | 0.0538 | 0.0351 | 0.15005 |  | 12.1355 | 0.23043
2010-07-25 | 900 |  | 0 | 0.0138 | 0.0836 | 0 | 0 | 0.21077 |  | 12.1355 | 0.23043
2010-07-25 | 1000 |  | 0.0071 | 0.0227 | 0 | 0.0284 | 0.0345 | 0.31139 |  | 12.1355 | 0.23043
2010-07-25 | 1100 |  | 0 | 0.0167 | 0 | 0.0328 | 0.0702 | 0.21341 |  | 12.1355 | 0.23043
2010-07-25 | 1200 |  | 0 | 0.0336 | 0.0005 | 0.1443 | 0.0225 | 0.32345 |  | 12.1355 | 0.23043
2010-07-25 | 1300 |  | 0 | 0.0452 | 0.0178 | 0.2713 | 0.1824 | 0.19364 |  | 12.1355 | 0.23043
2010-07-25 | 1400 |  | 0 | 0.0526 | 0.4538 | 0.162 | 0.407 | 0.077225 |  | 12.1355 | 0.23043
2010-07-25 | 1500 |  | 0 | 0.1748 | 0.3905 | 0.0959 | 0.1792 | 0.011746 |  | 12.1355 | 0.23043
2010-07-25 | 1600 |  | 0.0505 | 0.0565 | 0.1672 | 0.0108 | 0.0553 | 0.025942 |  | 12.1355 | 0.23043
2010-07-25 | 1700 |  | 0.1375 | 0.0439 | 0 | 0.004 | 0 | 0.017917 |  | 12.1355 | 0.23043
2010-07-25 | 1800 |  | 0.1697 | 0 | 0.0048 | 0.0638 | 0 | 0 |  | 12.1355 | 0.23043
2010-07-25 | 1900 |  | 0.2732 | 0 | 0.0101 | 0.1203 | 0 | 0 |  | 12.1355 | 0.23043
2010-07-25 | 2000 |  | 0.2839 | 0 | 0 | 0.0317 | 0.0261 | 0 |  | 12.1355 | 0.23043
2010-07-25 | 2100 |  | 0 | 0 | 0 | 0 | 0.0238 | 0 |  | 12.1355 | 0.23043
2010-07-25 | 2200 |  | 0.4187 | 0.0067 | 0.0804 | 0.0231 | 0.0289 | 0 |  | 12.1355 | 0.23043
2010-07-25 | 2300 |  | 0.4495 | 0.0545 | 0.5508 | 0 | 0.0185 | 0 |  | 12.1355 | 0.23043
2010-07-26 | 0 |  | 0.2341 | 0.074 | 0.1676 | 0.0234 | 0.0261 | 0 |  | 11.8566 | 0.23043
2010-07-26 | 100 |  | 0.487 | 0 | 0.3137 | 0.0154 | 0 | 0 |  | 11.8566 | 0.23043
2010-07-26 | 200 |  | 0.4489 | 0 | 0.1313 | 0 | 0.0151 | 0 |  | 11.8566 | 0.23043
2010-07-26 | 300 |  | 0.1896 | 0 | 0.1262 | 0 | 0.0037 | 0 |  | 11.8566 | 0.23043
2010-07-26 | 400 |  | 0.1151 | 0.0332 | 0.1944 | 0 | 0 | 0 |  | 11.8566 | 0.23043
2010-07-26 | 500 |  | 0.1581 | 0.0313 | 0.1879 | 0 | 0 | 1.7e-05 |  | 11.8566 | 0.23043
2010-07-26 | 600 |  | 0.074 | 0 | 0 | 0 | 0 | 0.00536 |  | 11.8566 | 0.23043
2010-07-26 | 700 |  | 0.0229 | 0 | 0 | 0 | 0 | 0.10315 |  | 11.8566 | 0.23043
2010-07-26 | 800 |  | 0.0028 | 0 | 0 | 0 | 0 | 0.25992 |  | 11.8566 | 0.23043
2010-07-26 | 900 |  | 0.0276 | 0 | 0.033 | 0 | 0 | 0.42631 |  | 11.8566 | 0.23043
2010-07-26 | 1000 |  | 0.0237 | 0.0242 | 0.3169 | 0 | 0 | 0.56261 |  | 11.8566 | 0.23043
2010-07-26 | 1100 |  | 0.0086 | 0.0131 | 0.5072 | 0 | 0 | 0.64819 |  | 11.8566 | 0.23043
2010-07-26 | 1200 |  | 0.0168 | 0.0258 | 0.6409 | 0 | 0 | 0.66709 |  | 11.8566 | 0.23043
2010-07-26 | 1300 |  | 0.0031 | 0.0232 | 0.631 | 0 | 0 | 0.5826 |  | 11.8566 | 0.23043
2010-07-26 | 1400 |  | 0.0353 | 0.0112 | 1.1022 | 0 | 0 | 0.51708 |  | 11.8566 | 0.23043
2010-07-26 | 1500 |  | 0.0741 | 0.0193 | 0.7178 | 0 | 0 | 0.3248 |  | 11.8566 | 0.23043
2010-07-26 | 1600 |  | 0.0221 | 0.0172 | 0.6755 | 0.3197 | 0.3265 | 0.20671 |  | 11.8566 | 0.23043
2010-07-26 | 1700 |  | 0.0015 | 0.0919 | 0.0027 | 1.0579 | 1.2924 | 0.037786 |  | 11.8566 | 0.23043
2010-07-26 | 1800 |  | 0.014 | 0.1131 | 0.0035 | 0.8659 | 0.839 | 0.001778 |  | 11.8566 | 0.23043
2010-07-26 | 1900 |  | 0.0354 | 0.5002 | 0.0293 | 0.0558 | 0.1086 | 0 |  | 11.8566 | 0.23043
2010-07-26 | 2000 |  | 0.1339 | 0.12 | 0.2578 | 0.2812 | 0.4109 | 0 |  | 11.8566 | 0.23043
2010-07-26 | 2100 |  | 0.6399 | 0.1574 | 0.7134 | 0.2675 | 0.2835 | 0 |  | 11.8566 | 0.23043
2010-07-26 | 2200 |  | 0.0727 | 0.009 | 0.911 | 0.0113 | 0 | 0 |  | 11.8566 | 0.23043
2010-07-26 | 2300 |  | 0.065 | 0.0037 | 1.1189 | 0 | 0 | 0 |  | 11.8566 | 0.23043
2010-07-27 | 0 |  | 0.004 | 0.0343 | 1.238 | 0 | 0 | 0 |  | 11.5778 | 0.23043
2010-07-27 | 100 |  | 0.4531 | 0.0025 | 0.6642 | 0 | 0 | 0 |  | 11.5778 | 0.23043
2010-07-27 | 200 |  | 0.7956 | 0.0065 | 1.1509 | 0.0538 | 0 | 0 |  | 11.5778 | 0.23043
2010-07-27 | 300 |  | 0.5656 | 0 | 1.2681 | 0.9431 | 0.3506 | 0 |  | 11.5778 | 0.23043
2010-07-27 | 400 |  | 0.5122 | 0.0056 | 1.2758 | 0.3734 | 0.6011 | 0 |  | 11.5778 | 0.23043
2010-07-27 | 500 |  | 0.2213 | 0.1479 | 1.2924 | 0.6361 | 0.9292 | 4.6e-05 |  | 11.5778 | 0.23043
2010-07-27 | 600 |  | 0.013 | 0.5346 | 0.9276 | 0.9314 | 0.615 | 0.008806 |  | 11.5778 | 0.23043
2010-07-27 | 700 |  | 0.0158 | 0.4369 | 0.6992 | 0.6434 | 0.753 | 0.15813 |  | 11.5778 | 0.23043
2010-07-27 | 800 |  | 0.1032 | 0.3361 | 0.4433 | 0.5415 | 0.434 | 0.38844 |  | 11.5778 | 0.23043
2010-07-27 | 900 |  | 0.0186 | 0.6209 | 0.3336 | 0.5151 | 0.4541 | 0.50962 |  | 11.5778 | 0.23043
2010-07-27 | 1000 |  | 0.018 | 0.3655 | 0.2644 | 0.4405 | 0.3533 | 0.58192 |  | 11.5778 | 0.23043
2010-07-27 | 1100 |  | 0.0238 | 0.1961 | 0.2022 | 0.4055 | 0.3938 | 0.7122 |  | 11.5778 | 0.23043
2010-07-27 | 1200 |  | 0.0166 | 0.155 | 0.1736 | 0.3364 | 0.3208 | 0.54583 |  | 11.5778 | 0.23043
2010-07-27 | 1300 |  | 0 | 0.3368 | 0.1829 | 0.3497 | 0.362 | 0.56295 |  | 11.5778 | 0.23043
2010-07-27 | 1400 |  | 0.0297 | 0.2797 | 0.1887 | 0.3314 | 0.3192 | 0.36412 |  | 11.5778 | 0.23043
2010-07-27 | 1500 |  | 0.1884 | 0.2253 | 0.0666 | 0.1537 | 0.1751 | 0.11082 |  | 11.5778 | 0.23043
2010-07-27 | 1600 |  | 0.5991 | 0.215 | 0.0545 | 0.0369 | 0.0319 | 0.1583 |  | 11.5778 | 0.23043
2010-07-27 | 1700 |  | 0.9909 | 0.3925 | 0.0422 | 0.0549 | 0.0152 | 0.069237 |  | 11.5778 | 0.23043
2010-07-27 | 1800 |  | 0.7309 | 0.2911 | 0.0214 | 0.0427 | 0.0268 | 0.000812 |  | 11.5778 | 0.23043
2010-07-27 | 1900 |  | 0.4786 | 0.268 | 0 | 0.0654 | 0.1184 | 0 |  | 11.5778 | 0.23043
2010-07-27 | 2000 |  | 0.5361 | 0.1863 | 0.0027 | 0.293 | 0.3656 | 0 |  | 11.5778 | 0.23043
2010-07-27 | 2100 |  | 0.4837 | 0.1143 | 0.1701 | 0.3257 | 0.2461 | 0 |  | 11.5778 | 0.23043
2010-07-27 | 2200 |  | 0.0732 | 0.2772 | 0.0149 | 0.28 | 0.2006 | 0 |  | 11.5778 | 0.23043
2010-07-27 | 2300 |  | 0.0185 | 0.1212 | 0 | 0.2912 | 0.2129 | 0 |  | 11.5778 | 0.23043
2010-07-28 | 0 |  | 0.1372 | 0.0321 | 0 | 0.3042 | 0.1859 | 0 |  | 12.0585 | 0.23043
2010-07-28 | 100 |  | 0.1632 | 0 | 0 | 0.0966 | 0.045 | 0 |  | 12.0585 | 0.23043
2010-07-28 | 200 |  | 0.0467 | 0 | 0 | 0.0252 | 0.0266 | 0 |  | 12.0585 | 0.23043
2010-07-28 | 300 |  | 0 | 0 | 0 | 0.0245 | 0.017 | 0 |  | 12.0585 | 0.23043
2010-07-28 | 400 |  | 0 | 0 | 0 | 0.0287 | 0.0198 | 0 |  | 12.0585 | 0.23043
2010-07-28 | 500 |  | 0.0038 | 0 | 0 | 0.0466 | 0.0213 | 1.5e-05 |  | 12.0585 | 0.23043
2010-07-28 | 600 |  | 0 | 0.0138 | 0 | 0.0322 | 0.0096 | 0.006634 |  | 12.0585 | 0.23043
2010-07-28 | 700 |  | 0 | 0.0163 | 0 | 0.0151 | 0.0043 | 0.21269 |  | 12.0585 | 0.23043
2010-07-28 | 800 |  | 0 | 0.001 | 0 | 0.0464 | 0.0441 | 0.41356 |  | 12.0585 | 0.23043
2010-07-28 | 900 |  | 0 | 0 | 0.0223 | 0.0647 | 0.0319 | 0.51756 |  | 12.0585 | 0.23043
2010-07-28 | 1000 |  | 0 | 0 | 0.0264 | 0.01 | 0.0013 | 0.57003 |  | 12.0585 | 0.23043
2010-07-28 | 1100 |  | 0 | 0.0241 | 0.0396 | 0.009 | 0.0063 | 0.65114 |  | 12.0585 | 0.23043
2010-07-28 | 1200 |  | 0.0057 | 0.0835 | 0.0552 | 0.0199 | 0.0051 | 0.64155 |  | 12.0585 | 0.23043
2010-07-28 | 1300 |  | 0.0252 | 0.0996 | 0.0323 | 0.0287 | 0.0224 | 0.62013 |  | 12.0585 | 0.23043
2010-07-28 | 1400 |  | 0.1262 | 0.103 | 0.0266 | 0.0524 | 0.0286 | 0.51322 |  | 12.0585 | 0.23043
2010-07-28 | 1500 |  | 0.2426 | 0.1212 | 0.0851 | 0.0674 | 0.0577 | 0.4082 |  | 12.0585 | 0.23043
2010-07-28 | 1600 |  | 0.6147 | 0.2456 | 0.0796 | 0.0617 | 0.0398 | 0.24494 |  | 12.0585 | 0.23043
2010-07-28 | 1700 |  | 0.5137 | 0.3877 | 0.1652 | 0.1086 | 0.12 | 0.04666 |  | 12.0585 | 0.23043
2010-07-28 | 1800 |  | 0.7225 | 0.5943 | 0.2541 | 0.3608 | 0.395 | 5.1e-05 |  | 12.0585 | 0.23043
2010-07-28 | 1900 |  | 0.6836 | 0.4462 | 0.3092 | 0.4145 | 0.5054 | 0 |  | 12.0585 | 0.23043
2010-07-28 | 2000 |  | 0.8318 | 0.2804 | 0.2429 | 0.5608 | 0.5337 | 0 |  | 12.0585 | 0.23043
2010-07-28 | 2100 |  | 0.8532 | 0.2724 | 0.2962 | 0.5815 | 0.5099 | 0 |  | 12.0585 | 0.23043
2010-07-28 | 2200 |  | 0.6577 | 0.3123 | 0.2532 | 0.4927 | 0.3322 | 0 |  | 12.0585 | 0.23043
2010-07-28 | 2300 |  | 0.5259 | 0.3979 | 0.0827 | 0.3506 | 0.1932 | 0 |  | 12.0585 | 0.23043
2010-07-29 | 0 |  | 0.8717 | 0.2102 | 0.0329 | 0.2175 | 0.1367 | 0 |  | 12.2149 | 0.23043
2010-07-29 | 100 |  | 0.9256 | 0.3263 | 0.0404 | 0.1943 | 0.1683 | 0 |  | 12.2149 | 0.23043
2010-07-29 | 200 |  | 0.7828 | 0.3571 | 0.0191 | 0.1171 | 0.1269 | 0 |  | 12.2149 | 0.23043
2010-07-29 | 300 |  | 0.8314 | 0.2913 | 0.0011 | 0.0958 | 0.1121 | 0 |  | 12.2149 | 0.23043
2010-07-29 | 400 |  | 0.8864 | 0.3559 | 0 | 0.0822 | 0.0789 | 0 |  | 12.2149 | 0.23043
2010-07-29 | 500 |  | 0.6843 | 0.2381 | 0 | 0.042 | 0.0341 | 8e-06 |  | 12.2149 | 0.23043
2010-07-29 | 600 |  | 0.3001 | 0.1418 | 0 | 0.0405 | 0.0305 | 0.006892 |  | 12.2149 | 0.23043
2010-07-29 | 700 |  | 0.2864 | 0.0985 | 0 | 0.0117 | 0.0053 | 0.22161 |  | 12.2149 | 0.23043
2010-07-29 | 800 |  | 0.4879 | 0.0336 | 0.011 | 0.0054 | 0.0024 | 0.41127 |  | 12.2149 | 0.23043
2010-07-29 | 900 |  | 0.5678 | 0.0229 | 0.0246 | 0 | 0.0088 | 0.55168 |  | 12.2149 | 0.23043
2010-07-29 | 1000 |  | 0.4366 | 0.1469 | 0.0241 | 0.0074 | 0.0124 | 0.62891 |  | 12.2149 | 0.23043
2010-07-29 | 1100 |  | 0.4307 | 0.3487 | 0.0048 | 0.0046 | 0 | 0.65983 |  | 12.2149 | 0.23043
2010-07-29 | 1200 |  | 0.7211 | 0.5124 | 0 | 0.0012 | 0 | 0.6572 |  | 12.2149 | 0.23043
2010-07-29 | 1300 |  | 0.3974 | 0.6439 | 0.0014 | 0.0086 | 0.0067 | 0.57227 |  | 12.2149 | 0.23043
2010-07-29 | 1400 |  | 0.2807 | 0.6388 | 0.0145 | 0.0258 | 0.0184 | 0.5263 |  | 12.2149 | 0.23043
2010-07-29 | 1500 |  | 0.4879 | 0.4366 | 0.0341 | 0.0297 | 0.0079 | 0.36927 |  | 12.2149 | 0.23043
2010-07-29 | 1600 |  | 0.4283 | 0.8503 | 0.0661 | 0.019 | 0.0149 | 0.16395 |  | 12.2149 | 0.23043
2010-07-29 | 1700 |  | 0.9331 | 0.6774 | 0.0929 | 0.0075 | 0.0503 | 0.02657 |  | 12.2149 | 0.23043
2010-07-29 | 1800 |  | 1.0414 | 0.5659 | 0.1415 | 0.1244 | 0.1845 | 0.000372 |  | 12.2149 | 0.23043
2010-07-29 | 1900 |  | 0.7613 | 0.5169 | 0.1957 | 0.4672 | 0.4409 | 0 |  | 12.2149 | 0.23043
2010-07-29 | 2000 |  | 0.7163 | 0.532 | 0.15 | 0.4687 | 0.334 | 0 |  | 12.2149 | 0.23043
2010-07-29 | 2100 |  | 0.9067 | 0.7602 | 0.09 | 0.3539 | 0.2296 | 0 |  | 12.2149 | 0.23043
2010-07-29 | 2200 |  | 0.8235 | 0.8545 | 0.0718 | 0.3218 | 0.1673 | 0 |  | 12.2149 | 0.23043
2010-07-29 | 2300 |  | 0.9764 | 0.8654 | 0.0317 | 0.223 | 0.1844 | 0 |  | 12.2149 | 0.23043
2010-07-30 | 0 |  | 0.9075 | 0.6566 | 0.0014 | 0.1856 | 0.2397 | 0 |  | 10.5114 | 0.23043
2010-07-30 | 100 |  | 0.7029 | 0.5025 | 0 | 0.1653 | 0.2047 | 0 |  | 10.5114 | 0.23043
2010-07-30 | 200 |  | 0.8837 | 0.4582 | 0 | 0.2125 | 0.2394 | 0 |  | 10.5114 | 0.23043
2010-07-30 | 300 |  | 0.6184 | 0.5067 | 0 | 0.1672 | 0.2033 | 0 |  | 10.5114 | 0.23043
2010-07-30 | 400 |  | 0.6974 | 0.6009 | 0 | 0.1679 | 0.2049 | 0 |  | 10.5114 | 0.23043
2010-07-30 | 500 |  | 0.773 | 0.3613 | 0 | 0.1638 | 0.2632 | 5.5e-05 |  | 10.5114 | 0.23043
2010-07-30 | 600 |  | 0.5059 | 0.0977 | 0 | 0.093 | 0.1376 | 0.010706 |  | 10.5114 | 0.23043
2010-07-30 | 700 |  | 0.6654 | 0.1478 | 0 | 0.047 | 0.0745 | 0.17137 |  | 10.5114 | 0.23043
2010-07-30 | 800 |  | 0.6614 | 0.1803 | 0 | 0.06 | 0.0778 | 0.39091 |  | 10.5114 | 0.23043
2010-07-30 | 900 |  | 0.6705 | 0.2274 | 0 | 0.0448 | 0.0685 | 0.55614 |  | 10.5114 | 0.23043
2010-07-30 | 1000 |  | 0.6654 | 0.3169 | 0 | 0.0108 | 0.0183 | 0.64784 |  | 10.5114 | 0.23043
2010-07-30 | 1100 |  | 0.5233 | 0.3281 | 0.0058 | 0 | 0 | 0.68341 |  | 10.5114 | 0.23043
2010-07-30 | 1200 |  | 0.3295 | 0.3694 | 0.0529 | 0 | 0 | 0.67347 |  | 10.5114 | 0.23043
2010-07-30 | 1300 |  | 0.2579 | 0.3258 | 0.0825 | 0 | 0.0005 | 0.64204 |  | 10.5114 | 0.23043
2010-07-30 | 1400 |  | 0.1392 | 0.255 | 0.1173 | 0.0161 | 0.011 | 0.4185 |  | 10.5114 | 0.23043
2010-07-30 | 1500 |  | 0.2357 | 0.436 | 0.1352 | 0.0549 | 0.0434 | 0.38226 |  | 10.5114 | 0.23043
2010-07-30 | 1600 |  | 0.9928 | 0.9121 | 0.1617 | 0.1862 | 0.1784 | 0.24711 |  | 10.5114 | 0.23043
2010-07-30 | 1700 |  | 1.2924 | 0.9959 | 0.1559 | 0.2542 | 0.2362 | 0.059625 |  | 10.5114 | 0.23043
2010-07-30 | 1800 |  | 1.2924 | 1.0471 | 0.2475 | 0.2962 | 0.3363 | 0.000275 |  | 10.5114 | 0.23043
2010-07-30 | 1900 |  | 1.2924 | 1.0965 | 0.2726 | 0.3518 | 0.4469 | 0 |  | 10.5114 | 0.23043
2010-07-30 | 2000 |  | 1.2924 | 1.2273 | 0.199 | 0.4414 | 0.3959 | 0 |  | 10.5114 | 0.23043
2010-07-30 | 2100 |  | 1.2924 | 1.2924 | 0.1724 | 0.5561 | 0.3821 | 0 |  | 10.5114 | 0.23043
2010-07-30 | 2200 |  | 1.2924 | 1.2924 | 0.2036 | 0.5313 | 0.4091 | 0 |  | 10.5114 | 0.23043
2010-07-30 | 2300 |  | 1.2924 | 1.2726 | 0.1099 | 0.3291 | 0.3217 | 0 |  | 10.5114 | 0.23043
2010-07-31 | 0 |  | 1.2924 | 1.2233 | 0.0106 | 0.1682 | 0.2147 | 0 |  | 10.565 | 0.23043
2010-07-31 | 100 |  | 1.2924 | 1.0954 | 0 | 0.1843 | 0.2588 | 0 |  | 10.565 | 0.23043
2010-07-31 | 200 |  | 1.2924 | 0.9747 | 0 | 0.1066 | 0.1521 | 0 |  | 10.565 | 0.23043
2010-07-31 | 300 |  | 1.2924 | 0.8439 | 1.0105 | 0.0476 | 0.031 | 0 |  | 10.565 | 0.23043
2010-07-31 | 400 |  | 1.2924 | 0.6617 | 1.1702 | 0 | 0 | 0 |  | 10.565 | 0.23043
2010-07-31 | 500 |  | 1.2924 | 0.3559 | 1.2142 | 0 | 0 | 1.4e-05 |  | 10.565 | 0.23043
2010-07-31 | 600 |  | 1.2924 | 0.1972 | 1.1134 | 0 | 0 | 0.007858 |  | 10.565 | 0.23043
2010-07-31 | 700 |  | 1.2924 | 0.2625 | 0.9401 | 0 | 0 | 0.22345 |  | 10.565 | 0.23043
2010-07-31 | 800 |  | 1.2924 | 0.1843 | 0.9563 | 0 | 0 | 0.42237 |  | 10.565 | 0.23043
2010-07-31 | 900 |  | 1.2924 | 0.165 | 0.8937 | 0 | 0 | 0.57649 |  | 10.565 | 0.23043
2010-07-31 | 1000 |  | 1.2924 | 0.2605 | 0.5443 | 0.0162 | 0.0055 | 0.6738 |  | 10.565 | 0.23043
2010-07-31 | 1100 |  | 1.2924 | 0.26 | 0.2182 | 0.0462 | 0.0284 | 0.71154 |  | 10.565 | 0.23043
2010-07-31 | 1200 |  | 1.2924 | 0.2253 | 0.1462 | 0.0566 | 0.0263 | 0.70254 |  | 10.565 | 0.23043
2010-07-31 | 1300 |  | 1.2924 | 0.1944 | 0.5301 | 0.0617 | 0.0244 | 0.67079 |  | 10.565 | 0.23043
2010-07-31 | 1400 |  | 1.2924 | 0.2297 | 1.2861 | 0.0576 | 0.0346 | 0.57054 |  | 10.565 | 0.23043
2010-07-31 | 1500 |  | 1.2924 | 0.3142 | 1.2196 | 0.0172 | 0.0173 | 0.4414 |  | 10.565 | 0.23043
2010-07-31 | 1600 |  | 1.2924 | 0.535 | 0.67 | 1.2753 | 0.568 | 0.24708 |  | 10.565 | 0.23043
2010-07-31 | 1700 |  | 1.2924 | 1.069 | 0.6179 | 1.2924 | 1.2924 | 0.051106 |  | 10.565 | 0.23043
2010-07-31 | 1800 |  | 1.2924 | 1.1678 | 0.4907 | 1.2924 | 1.2924 | 0.00021 |  | 10.565 | 0.23043
2010-07-31 | 1900 |  | 1.2924 | 1.2543 | 0.2086 | 1.2255 | 1.158 | 0 |  | 10.565 | 0.23043
2010-07-31 | 2000 |  | 1.2924 | 1.1756 | 0.1039 | 0.7533 | 0.5541 | 0 |  | 10.565 | 0.23043
2010-07-31 | 2100 |  | 1.2924 | 0.8627 | 0 | 0.2697 | 0.3098 | 0 |  | 10.565 | 0.23043
2010-07-31 | 2200 |  | 1.2924 | 0.5331 | 0.0143 | 0.0702 | 0.2387 | 0 |  | 10.565 | 0.23043
2010-07-31 | 2300 |  | 1.2924 | 0.1846 | 0.1549 | 0 | 0.0153 | 0 |  | 10.565 | 0.23043
2010-08-01 | 0 |  | 1.1724 | 0.0322 | 0.413 | 0 | 0 | 0 |  | 10.2043 | 0.23043
2010-08-01 | 100 |  | 0.8981 | 0.0207 | 0.0661 | 0.0051 | 0 | 0 |  | 10.2043 | 0.23043
2010-08-01 | 200 |  | 0.9241 | 0.5106 | 0.0417 | 0.0632 | 0.0498 | 0 |  | 10.2043 | 0.23043
2010-08-01 | 300 |  | 0.9414 | 0.5892 | 0.0308 | 0.0178 | 0.0304 | 0 |  | 10.2043 | 0.23043
2010-08-01 | 400 |  | 0.9331 | 0.3439 | 0 | 0.0594 | 0.0366 | 0 |  | 10.2043 | 0.23043
2010-08-01 | 500 |  | 1.0184 | 0.3158 | 0.0053 | 0.0176 | 0 | 1e-06 |  | 10.2043 | 0.23043
2010-08-01 | 600 |  | 0.5077 | 0.4219 | 0.0219 | 0 | 0 | 0.005853 |  | 10.2043 | 0.23043
2010-08-01 | 700 |  | 0.3138 | 0 | 0.0085 | 0 | 0 | 0.22067 |  | 10.2043 | 0.23043
2010-08-01 | 800 |  | 0.2773 | 0 | 0 | 0 | 0 | 0.37368 |  | 10.2043 | 0.23043
2010-08-01 | 900 |  | 0.165 | 0.0038 | 0 | 0 | 0 | 0.53681 |  | 10.2043 | 0.23043
2010-08-01 | 1000 |  | 0.1826 | 0.0254 | 0 | 0 | 0 | 0.58994 |  | 10.2043 | 0.23043
2010-08-01 | 1100 |  | 0.0248 | 0.0205 | 0.0304 | 0 | 0.0048 | 0.58623 |  | 10.2043 | 0.23043
2010-08-01 | 1200 |  | 0 | 0 | 0.0335 | 0.0515 | 0.0298 | 0.59328 |  | 10.2043 | 0.23043
2010-08-01 | 1300 |  | 0 | 0.0257 | 0 | 0.1263 | 0.0529 | 0.38248 |  | 10.2043 | 0.23043
2010-08-01 | 1400 |  | 0 | 0.0387 | 0.0608 | 1.1945 | 0.1286 | 0.25924 |  | 10.2043 | 0.23043
2010-08-01 | 1500 |  | 0 | 0 | 0 | 0.5378 | 0.5829 | 0.29319 |  | 10.2043 | 0.23043
2010-08-01 | 1600 |  | 0 | 0 | 0.0479 | 0.0075 | 0.0371 | 0.078544 |  | 10.2043 | 0.23043
2010-08-01 | 1700 |  | 0 | 0 | 0.1309 | 0 | 0 | 0.070826 |  | 10.2043 | 0.23043
2010-08-01 | 1800 |  | 0 | 0 | 0.0813 | 0.0105 | 0 | 0.001055 |  | 10.2043 | 0.23043
2010-08-01 | 1900 |  | 0 | 0.0168 | 0 | 0 | 0.0009 | 0 |  | 10.2043 | 0.23043
2010-08-01 | 2000 |  | 0 | 0.0094 | 0.0591 | 0.0331 | 0.0321 | 0 |  | 10.2043 | 0.23043
2010-08-01 | 2100 |  | 0.0182 | 0.0812 | 0.1659 | 0.0462 | 0.0674 | 0 |  | 10.2043 | 0.23043
2010-08-01 | 2200 |  | 0.1896 | 0.0144 | 0.034 | 0.0379 | 0.0423 | 0 |  | 10.2043 | 0.23043
2010-08-01 | 2300 |  | 0 | 0.3146 | 0.1797 | 0 | 0 | 0 |  | 10.2043 | 0.23043
2010-08-02 | 0 |  | 0 | 0.7029 | 0.2893 | 0.0134 | 0 | 0 |  | 10.8524 | 0.23043
2010-08-02 | 100 |  | 0 | 0.4447 | 0.3926 | 0.0529 | 0.0293 | 0 |  | 10.8524 | 0.23043
2010-08-02 | 200 |  | 0 | 0.4666 | 0.3827 | 0.1137 | 0.0562 | 0 |  | 10.8524 | 0.23043
2010-08-02 | 300 |  | 0 | 0.271 | 0.2637 | 0.0562 | 0.019 | 0 |  | 10.8524 | 0.23043
2010-08-02 | 400 |  | 0 | 0.1482 | 0.0592 | 0 | 0 | 0 |  | 10.8524 | 0.23043
2010-08-02 | 500 |  | 0.0152 | 0.1084 | 0 | 0.0168 | 0 | 0.000137 |  | 10.8524 | 0.23043
2010-08-02 | 600 |  | 0.1598 | 0.1131 | 0 | 0 | 0.0042 | 0.010163 |  | 10.8524 | 0.23043
2010-08-02 | 700 |  | 0.1068 | 0.0842 | 0 | 0 | 0 | 0.18854 |  | 10.8524 | 0.23043
2010-08-02 | 800 |  | 0.029 | 0.0708 | 0.0259 | 0 | 0 | 0.1884 |  | 10.8524 | 0.23043
2010-08-02 | 900 |  | 0.0733 | 0.0191 | 0.0226 | 0 | 0 | 0.3391 |  | 10.8524 | 0.23043
2010-08-02 | 1000 |  | 0.1967 | 0.0146 | 0 | 0 | 0 | 0.4485 |  | 10.8524 | 0.23043
2010-08-02 | 1100 |  | 0.0588 | 0.0079 | 0 | 0 | 0 | 0.54417 |  | 10.8524 | 0.23043
2010-08-02 | 1200 |  | 0.0176 | 0.0189 | 0 | 0 | 0.0182 | 0.42322 |  | 10.8524 | 0.23043
2010-08-02 | 1300 |  | 0 | 0.0192 | 0.0162 | 0.0117 | 0.0208 | 0.31671 |  | 10.8524 | 0.23043
2010-08-02 | 1400 |  | 0 | 0.0736 | 0.0065 | 0.1626 | 0.2147 | 0.23737 |  | 10.8524 | 0.23043
2010-08-02 | 1500 |  | 0.0521 | 0.0679 | 0.0594 | 0.3416 | 0.584 | 0.093028 |  | 10.8524 | 0.23043
2010-08-02 | 1600 |  | 0.3947 | 0.0891 | 0.631 | 0.6048 | 0.4022 | 0.15805 |  | 10.8524 | 0.23043
2010-08-02 | 1700 |  | 0.5517 | 0.2797 | 1.271 | 1.2924 | 1.2924 | 0.071428 |  | 10.8524 | 0.23043
2010-08-02 | 1800 |  | 0.6712 | 0.5783 | 1.2924 | 1.2924 | 1.2924 | 0.000264 |  | 10.8524 | 0.23043
2010-08-02 | 1900 |  | 0.514 | 1.2212 | 1.2924 | 1.2924 | 1.2377 | 0 |  | 10.8524 | 0.23043
2010-08-02 | 2000 |  | 0.4298 | 0.8058 | 1.2924 | 1.1447 | 0.919 | 0 |  | 10.8524 | 0.23043
2010-08-02 | 2100 |  | 0.8785 | 1.2924 | 1.0458 | 0.5313 | 0.3524 | 0 |  | 10.8524 | 0.23043
2010-08-02 | 2200 |  | 0.1259 | 1.2924 | 0.4328 | 0.4663 | 0.1942 | 0 |  | 10.8524 | 0.23043
2010-08-02 | 2300 |  | 0.7014 | 1.2924 | 0.2207 | 0.4294 | 0.0887 | 0 |  | 10.8524 | 0.23043
2010-08-03 | 0 |  | 0.4843 | 0.997 | 0.0796 | 0.0294 | 0.0262 | 0 |  | 11.5005 | 0.23043
2010-08-03 | 100 |  | 1.2826 | 0.6639 | 0 | 0 | 0 | 0 |  | 11.5005 | 0.23043
2010-08-03 | 200 |  | 0.7832 | 0.9374 | 0.0728 | 0 | 0 | 0 |  | 11.5005 | 0.23043
2010-08-03 | 300 |  | 0.2706 | 0.9668 | 0.0497 | 0 | 0 | 0 |  | 11.5005 | 0.23043
2010-08-03 | 400 |  | 0.4588 | 0.8243 | 0.0662 | 0 | 0 | 0 |  | 11.5005 | 0.23043
2010-08-03 | 500 |  | 0.8431 | 1.0044 | 0.0305 | 0 | 0 | 0 |  | 11.5005 | 0.23043
2010-08-03 | 600 |  | 0.9421 | 0.9509 | 0 | 0 | 0 | 0.005993 |  | 11.5005 | 0.23043
2010-08-03 | 700 |  | 0.728 | 0.7512 | 0 | 0 | 0 | 0.22631 |  | 11.5005 | 0.23043
2010-08-03 | 800 |  | 0.5525 | 0.7519 | 0.059 | 0.0603 | 0.0388 | 0.38629 |  | 11.5005 | 0.23043
2010-08-03 | 900 |  | 0.2736 | 0.7404 | 0.223 | 0.0921 | 0.0572 | 0.52455 |  | 11.5005 | 0.23043
2010-08-03 | 1000 |  | 0.1702 | 0.8594 | 0.3587 | 0.1467 | 0.135 | 0.6107 |  | 11.5005 | 0.23043
2010-08-03 | 1100 |  | 0.1134 | 0.8918 | 0.3419 | 0.1379 | 0.1747 | 0.67355 |  | 11.5005 | 0.23043
2010-08-03 | 1200 |  | 0.0191 | 0.8416 | 0.3602 | 0.259 | 0.2255 | 0.56497 |  | 11.5005 | 0.23043
2010-08-03 | 1300 |  | 0 | 1.202 | 0.4433 | 0.362 | 0.4136 | 0.60133 |  | 11.5005 | 0.23043
2010-08-03 | 1400 |  | 0 | 1.2467 | 0.407 | 0.4912 | 0.3352 | 0.40084 |  | 11.5005 | 0.23043
2010-08-03 | 1500 |  | 0 | 1.1663 | 0.5804 | 0.5375 | 0.5785 | 0.2211 |  | 11.5005 | 0.23043
2010-08-03 | 1600 |  | 0.4313 | 1.0631 | 0.7753 | 0.6598 | 0.6347 | 0.1911 |  | 11.5005 | 0.23043
2010-08-03 | 1700 |  | 0.8084 | 1.0375 | 0.8062 | 0.5739 | 0.7889 | 0.072065 |  | 11.5005 | 0.23043
2010-08-03 | 1800 |  | 0.4549 | 0.9091 | 0.9729 | 0.8493 | 0.6062 | 0.000614 |  | 11.5005 | 0.23043
2010-08-03 | 1900 |  | 0.3455 | 0.7054 | 0.9212 | 0.9856 | 0.9382 | 0 |  | 11.5005 | 0.23043
2010-08-03 | 2000 |  | 0.4597 | 0.8039 | 0.996 | 0.9733 | 0.9265 | 0 |  | 11.5005 | 0.23043
2010-08-03 | 2100 |  | 0.4744 | 0.7033 | 0.8488 | 1.0538 | 1.0127 | 0 |  | 11.5005 | 0.23043
2010-08-03 | 2200 |  | 0.4483 | 0.3946 | 0.5585 | 0.9766 | 0.9695 | 0 |  | 11.5005 | 0.23043
2010-08-03 | 2300 |  | 0.2238 | 0.4552 | 0.3839 | 1.0175 | 0.9838 | 0 |  | 11.5005 | 0.23043
2010-08-04 | 0 |  | 0.1876 | 0.5339 | 0.271 | 0.9303 | 0.8869 | 0 |  | 10.5644 | 0.23043
2010-08-04 | 100 |  | 0.1723 | 0.5226 | 0.2776 | 0.6536 | 0.615 | 0 |  | 10.5644 | 0.23043
2010-08-04 | 200 |  | 0.1797 | 0.5677 | 0.2207 | 0.6806 | 0.6011 | 0 |  | 10.5644 | 0.23043
2010-08-04 | 300 |  | 0.3234 | 0.4129 | 0.13 | 0.6715 | 0.7079 | 0 |  | 10.5644 | 0.23043
2010-08-04 | 400 |  | 0.0731 | 0.4096 | 0.0404 | 0.8117 | 0.7375 | 0 |  | 10.5644 | 0.23043
2010-08-04 | 500 |  | 0.0232 | 0.3295 | 0.0372 | 0.9661 | 0.8534 | 1e-05 |  | 10.5644 | 0.23043
2010-08-04 | 600 |  | 0.2604 | 0.099 | 0.0168 | 0.754 | 0.7576 | 0.007848 |  | 10.5644 | 0.23043
2010-08-04 | 700 |  | 0.233 | 0.1786 | 0 | 0.7653 | 0.8477 | 0.22048 |  | 10.5644 | 0.23043
2010-08-04 | 800 |  | 0.2549 | 0.5462 | 0 | 0.519 | 0.5286 | 0.39546 |  | 10.5644 | 0.23043
2010-08-04 | 900 |  | 0.2355 | 0.4276 | 0 | 0.3386 | 0.2554 | 0.51156 |  | 10.5644 | 0.23043
2010-08-04 | 1000 |  | 0.1949 | 0.4759 | 0 | 0.4112 | 0.2561 | 0.60393 |  | 10.5644 | 0.23043
2010-08-04 | 1100 |  | 0.2768 | 0.571 | 0 | 0.4264 | 0.4013 | 0.42034 |  | 10.5644 | 0.23043
2010-08-04 | 1200 |  | 0.4813 | 0.516 | 0.1371 | 0.2499 | 0.3395 | 0.49027 |  | 10.5644 | 0.23043
2010-08-04 | 1300 |  | 0.5194 | 0.6636 | 0.0032 | 0.2182 | 0.2774 | 0.24954 |  | 10.5644 | 0.23043
2010-08-04 | 1400 |  | 0.7534 | 0.8458 | 0.0281 | 0.2266 | 0.303 | 0.23805 |  | 10.5644 | 0.23043
2010-08-04 | 1500 |  | 0.9768 | 0.5699 | 0 | 0.2522 | 0.329 | 0.2909 |  | 10.5644 | 0.23043
2010-08-04 | 1600 |  | 0.4043 | 0.7167 | 0 | 0.3974 | 0.4019 | 0.23495 |  | 10.5644 | 0.23043
2010-08-04 | 1700 |  | 0.6908 | 0.7371 | 0.0182 | 0.4651 | 0.4274 | 0.060534 |  | 10.5644 | 0.23043
2010-08-04 | 1800 |  | 0.779 | 0.0531 | 0 | 1.2062 | 1.2924 | 0.000307 |  | 10.5644 | 0.23043
2010-08-04 | 1900 |  | 0.8416 | 0.2676 | 0 | 0.27 | 0.6135 | 0 |  | 10.5644 | 0.23043
2010-08-04 | 2000 |  | 0.8005 | 0.0963 | 0.1302 | 1.239 | 0.8104 | 0 |  | 10.5644 | 0.23043
2010-08-04 | 2100 |  | 1.1104 | 0.169 | 0.1114 | 1.232 | 1.197 | 0 |  | 10.5644 | 0.23043
2010-08-04 | 2200 |  | 1.2924 | 0.555 | 0.0602 | 0.855 | 0.5424 | 0 |  | 10.5644 | 0.23043
2010-08-04 | 2300 |  | 0.9493 | 0.8541 | 0.0723 | 0.5437 | 0.2454 | 0 |  | 10.5644 | 0.23043
2010-08-05 | 0 |  | 0.8035 | 0.9223 | 0.0246 | 0.4486 | 0.2936 | 0 |  | 9.7395 | 0.23043
2010-08-05 | 100 |  | 0.6118 | 0.5597 | 0.0043 | 0.5844 | 0.3935 | 0 |  | 9.7395 | 0.23043
2010-08-05 | 200 |  | 0.9715 | 0.4735 | 0.0056 | 0.5499 | 0.4985 | 0 |  | 9.7395 | 0.23043
2010-08-05 | 300 |  | 0.7564 | 0.2792 | 0.107 | 0.4618 | 0.6948 | 0 |  | 9.7395 | 0.23043
2010-08-05 | 400 |  | 0.555 | 0.4621 | 0.5042 | 0.4118 | 0.65 | 0 |  | 9.7395 | 0.23043
2010-08-05 | 500 |  | 0.3455 | 0.5554 | 0.9878 | 0.3413 | 0.5126 | 5.5e-05 |  | 9.7395 | 0.23043
2010-08-05 | 600 |  | 0.2672 | 0.3345 | 0.9638 | 0.1137 | 0.2271 | 0.022436 |  | 9.7395 | 0.23043
2010-08-05 | 700 |  | 0.3524 | 0.3238 | 0.5669 | 0.0315 | 0.0642 | 0.12213 |  | 9.7395 | 0.23043
2010-08-05 | 800 |  | 0.5951 | 0.2932 | 0.276 | 0.099 | 0.1034 | 0.12715 |  | 9.7395 | 0.23043
2010-08-05 | 900 |  | 0.5354 | 0.2372 | 0.1209 | 0.233 | 0.2152 | 0.23867 |  | 9.7395 | 0.23043
2010-08-05 | 1000 |  | 0.3686 | 0.0987 | 0.0641 | 0.1756 | 0.1524 | 0.22136 |  | 9.7395 | 0.23043
2010-08-05 | 1100 |  | 0.2565 | 0.0098 | 0.055 | 0.0988 | 0.1038 | 0.43202 |  | 9.7395 | 0.23043
2010-08-05 | 1200 |  | 0.1682 | 0 | 0.0273 | 0.0595 | 0.0691 | 0.52653 |  | 9.7395 | 0.23043
2010-08-05 | 1300 |  | 0.1126 | 0 | 0.0246 | 0.028 | 0.0797 | 0.52477 |  | 9.7395 | 0.23043
2010-08-05 | 1400 |  | 0.0999 | 0 | 0.0172 | 0.0872 | 0.1018 | 0.49615 |  | 9.7395 | 0.23043
2010-08-05 | 1500 |  | 0.1725 | 0 | 0 | 0.0906 | 0.098 | 0.35673 |  | 9.7395 | 0.23043
2010-08-05 | 1600 |  | 0.2807 | 0.129 | 0.0124 | 0.0121 | 0.0542 | 0.25912 |  | 9.7395 | 0.23043
2010-08-05 | 1700 |  | 0.4322 | 0.3451 | 0.3211 | 0.0302 | 0.0584 | 0.060523 |  | 9.7395 | 0.23043
2010-08-05 | 1800 |  | 0.638 | 0.2641 | 0.1085 | 0.1203 | 0.0689 | 0.000161 |  | 9.7395 | 0.23043
2010-08-05 | 1900 |  | 0.9787 | 0.2995 | 0.0019 | 0.2967 | 0.0689 | 0 |  | 9.7395 | 0.23043
2010-08-05 | 2000 |  | 1.2164 | 0.582 | 0.021 | 1.2924 | 1.1038 | 0 |  | 9.7395 | 0.23043
2010-08-05 | 2100 |  | 1.2437 | 0.8224 | 0.4388 | 0.6995 | 1.158 | 0 |  | 9.7395 | 0.23043
2010-08-05 | 2200 |  | 1.2194 | 0.92 | 0.2445 | 1.1919 | 0.2547 | 0 |  | 9.7395 | 0.23043
2010-08-05 | 2300 |  | 1.2437 | 0.7357 | 0.0895 | 0.32 | 0.0772 | 0 |  | 9.7395 | 0.23043
2010-08-06 | 0 |  | 1.2637 | 0.7317 | 0.032 | 0.038 | 0.081 | 0 |  | 10.5407 | 0.23043
2010-08-06 | 100 |  | 1.2375 | 0.7018 | 0.0208 | 0.6161 | 0.6194 | 0 |  | 10.5407 | 0.23043
2010-08-06 | 200 |  | 0.998 | 0.6442 | 0 | 0.3584 | 0.2298 | 0 |  | 10.5407 | 0.23043
2010-08-06 | 300 |  | 0.7541 | 0.406 | 0.0108 | 0.1804 | 0.4346 | 0 |  | 10.5407 | 0.23043
2010-08-06 | 400 |  | 0.645 | 0.1224 | 0.0793 | 0.2624 | 0.4613 | 0 |  | 10.5407 | 0.23043
2010-08-06 | 500 |  | 0.5882 | 0 | 0.1864 | 0.2531 | 0.1459 | 7.3e-05 |  | 10.5407 | 0.23043
2010-08-06 | 600 |  | 0.4283 | 0.146 | 0.2626 | 0.1237 | 0.0414 | 0.021518 |  | 10.5407 | 0.23043
2010-08-06 | 700 |  | 0.1586 | 0.0811 | 0.1387 | 0.016 | 0.002 | 0.15296 |  | 10.5407 | 0.23043
2010-08-06 | 800 |  | 0.1276 | 0.0801 | 0.1015 | 0.0052 | 0 | 0.40137 |  | 10.5407 | 0.23043
2010-08-06 | 900 |  | 0.1732 | 0.1411 | 0.0331 | 0 | 0 | 0.31662 |  | 10.5407 | 0.23043
2010-08-06 | 1000 |  | 0.2517 | 0.1835 | 0.0049 | 0 | 0 | 0.529 |  | 10.5407 | 0.23043
2010-08-06 | 1100 |  | 0.3482 | 0.2242 | 0 | 0 | 0 | 0.64576 |  | 10.5407 | 0.23043
2010-08-06 | 1200 |  | 0.3413 | 0.2059 | 0.0005 | 0.0134 | 0 | 0.59696 |  | 10.5407 | 0.23043
2010-08-06 | 1300 |  | 0.4531 | 0.308 | 0 | 0.0217 | 0.0331 | 0.62362 |  | 10.5407 | 0.23043
2010-08-06 | 1400 |  | 0.5659 | 0.2918 | 0.0043 | 0.0805 | 0.118 | 0.54914 |  | 10.5407 | 0.23043
2010-08-06 | 1500 |  | 0.5656 | 0.3361 | 0.0516 | 0.0681 | 0.0944 | 0.43487 |  | 10.5407 | 0.23043
2010-08-06 | 1600 |  | 0.6166 | 0.3244 | 0.0866 | 0.0171 | 0 | 0.25186 |  | 10.5407 | 0.23043
2010-08-06 | 1700 |  | 0.7956 | 0.6763 | 0.1158 | 0.127 | 0.142 | 0.030105 |  | 10.5407 | 0.23043
2010-08-06 | 1800 |  | 0.947 | 0.885 | 0.084 | 0.0739 | 0.0013 | 1.1e-05 |  | 10.5407 | 0.23043
2010-08-06 | 1900 |  | 1.2146 | 1.0278 | 0.0315 | 0.0478 | 0.0249 | 0 |  | 10.5407 | 0.23043
2010-08-06 | 2000 |  | 1.0577 | 0.8194 | 0 | 0.0179 | 0 | 0 |  | 10.5407 | 0.23043
2010-08-06 | 2100 |  | 1.0202 | 0.0144 | 0.2091 | 0.0241 | 0.0294 | 0 |  | 10.5407 | 0.23043
2010-08-06 | 2200 |  | 0.877 | 0.0757 | 0.1986 | 0 | 0.0375 | 0 |  | 10.5407 | 0.23043
2010-08-06 | 2300 |  | 1.0202 | 0.1029 | 0.1652 | 0.0034 | 0.1368 | 0 |  | 10.5407 | 0.23043
2010-08-07 | 0 |  | 1.008 | 0 | 0.2313 | 0.1 | 0.1844 | 0 |  | 10.9262 | 0.23043
2010-08-07 | 100 |  | 1.0291 | 0.0284 | 0.3419 | 0.185 | 0.1815 | 0 |  | 10.9262 | 0.23043
2010-08-07 | 200 |  | 0.9237 | 0.0086 | 0.1591 | 0.2252 | 0.1718 | 0 |  | 10.9262 | 0.23043
2010-08-07 | 300 |  | 0.7967 | 0 | 0.1852 | 0.2942 | 0.3135 | 0 |  | 10.9262 | 0.23043
2010-08-07 | 400 |  | 0.6559 | 0 | 0.1053 | 0.3355 | 0.2449 | 0 |  | 10.9262 | 0.23043
2010-08-07 | 500 |  | 0.6191 | 0.0084 | 0.0332 | 0.3088 | 0.1694 | 5e-06 |  | 10.9262 | 0.23043
2010-08-07 | 600 |  | 0.4522 | 0.0556 | 0.0089 | 0.1994 | 0.1983 | 0.007658 |  | 10.9262 | 0.23043
2010-08-07 | 700 |  | 0.1832 | 0.0695 | 0.0157 | 0.4309 | 0.1887 | 0.2192 |  | 10.9262 | 0.23043
2010-08-07 | 800 |  | 0.2535 | 0.1846 | 0.0079 | 0.6023 | 0.3845 | 0.40416 |  | 10.9262 | 0.23043
2010-08-07 | 900 |  | 0.6242 | 0.5481 | 0.0158 | 0.3569 | 0.4004 | 0.55592 |  | 10.9262 | 0.23043
2010-08-07 | 1000 |  | 0.7994 | 0.9577 | 0.0858 | 0.8071 | 0.4106 | 0.63971 |  | 10.9262 | 0.23043
2010-08-07 | 1100 |  | 0.8344 | 1.0757 | 0.0991 | 0.7181 | 0.4316 | 0.66872 |  | 10.9262 | 0.23043
2010-08-07 | 1200 |  | 0.822 | 1.049 | 0.1173 | 0.6187 | 0.5789 | 0.67973 |  | 10.9262 | 0.23043
2010-08-07 | 1300 |  | 0.8611 | 1.0909 | 0.1221 | 0.6474 | 0.7426 | 0.66844 |  | 10.9262 | 0.23043
2010-08-07 | 1400 |  | 0.9286 | 1.082 | 0.1624 | 0.6198 | 0.6412 | 0.56583 |  | 10.9262 | 0.23043
2010-08-07 | 1500 |  | 0.8178 | 1.059 | 0.0301 | 0.6773 | 0.5581 | 0.43224 |  | 10.9262 | 0.23043
2010-08-07 | 1600 |  | 0.8046 | 1.0308 | 0.0227 | 0.4303 | 0.635 | 0.23996 |  | 10.9262 | 0.23043
2010-08-07 | 1700 |  | 0.7613 | 0.923 | 0.0816 | 0.5082 | 0.6252 | 0.0383 |  | 10.9262 | 0.23043
2010-08-07 | 1800 |  | 1.0484 | 1.0984 | 0.1131 | 0.3316 | 0.4991 | 6e-05 |  | 10.9262 | 0.23043
2010-08-07 | 1900 |  | 1.2071 | 1.0798 | 0.0084 | 0.6263 | 0.7127 | 0 |  | 10.9262 | 0.23043
2010-08-07 | 2000 |  | 1.2416 | 1.202 | 0 | 0.6638 | 0.5643 | 0 |  | 10.9262 | 0.23043
2010-08-07 | 2100 |  | 1.2924 | 1.2301 | 0 | 0.666 | 0.4586 | 0 |  | 10.9262 | 0.23043
2010-08-07 | 2200 |  | 1.2829 | 1.2106 | 0 | 0.454 | 0.5884 | 0 |  | 10.9262 | 0.23043
2010-08-07 | 2300 |  | 1.2408 | 1.1904 | 0 | 0.5269 | 0.4523 | 0 |  | 10.9262 | 0.23043
2010-08-08 | 0 |  | 1.2058 | 1.1344 | 0.0094 | 0.5364 | 0.1987 | 0 |  | 10.9119 | 0.23043
2010-08-08 | 100 |  | 1.1219 | 1.033 | 0.0159 | 0.2716 | 0.1231 | 0 |  | 10.9119 | 0.23043
2010-08-08 | 200 |  | 1.0811 | 1.023 | 0.0114 | 0.1285 | 0.207 | 0 |  | 10.9119 | 0.23043
2010-08-08 | 300 |  | 1.1119 | 0.9234 | 0.0098 | 0.2435 | 0.311 | 0 |  | 10.9119 | 0.23043
2010-08-08 | 400 |  | 1.185 | 0.8839 | 0 | 0.2611 | 0.2353 | 0 |  | 10.9119 | 0.23043
2010-08-08 | 500 |  | 1.119 | 0.8126 | 0 | 0.0885 | 0.1492 | 1e-05 |  | 10.9119 | 0.23043
2010-08-08 | 600 |  | 0.9335 | 0.6395 | 0 | 0.0123 | 0.0491 | 0.014616 |  | 10.9119 | 0.23043
2010-08-08 | 700 |  | 0.6661 | 0.4126 | 0 | 0.029 | 0.0158 | 0.21971 |  | 10.9119 | 0.23043
2010-08-08 | 800 |  | 0.8551 | 0.5896 | 0 | 0.0678 | 0.1155 | 0.42475 |  | 10.9119 | 0.23043
2010-08-08 | 900 |  | 0.8171 | 0.7211 | 0 | 0.0817 | 0.1016 | 0.52425 |  | 10.9119 | 0.23043
2010-08-08 | 1000 |  | 0.6162 | 0.6639 | 0 | 0.0273 | 0.0385 | 0.63656 |  | 10.9119 | 0.23043
2010-08-08 | 1100 |  | 0.5914 | 0.5936 | 0 | 0.0426 | 0.0506 | 0.64222 |  | 10.9119 | 0.23043
2010-08-08 | 1200 |  | 0.5791 | 0.4921 | 0 | 0.0884 | 0.1558 | 0.67573 |  | 10.9119 | 0.23043
2010-08-08 | 1300 |  | 0.5299 | 0.4642 | 0.0021 | 0.1345 | 0.1139 | 0.62538 |  | 10.9119 | 0.23043
2010-08-08 | 1400 |  | 0.531 | 0.4132 | 0.1137 | 0.1171 | 0.1608 | 0.5386 |  | 10.9119 | 0.23043
2010-08-08 | 1500 |  | 0.4121 | 0.3553 | 0.0989 | 0.0912 | 0.1315 | 0.42989 |  | 10.9119 | 0.23043
2010-08-08 | 1600 |  | 0.1861 | 0.1768 | 0.0331 | 0.0372 | 0.0625 | 0.18621 |  | 10.9119 | 0.23043
2010-08-08 | 1700 |  | 0.165 | 0.0908 | 0.0346 | 0.1417 | 0.0733 | 0.072658 |  | 10.9119 | 0.23043
2010-08-08 | 1800 |  | 0.3085 | 0.1802 | 0.028 | 0.2725 | 0.4784 | 0.000345 |  | 10.9119 | 0.23043
2010-08-08 | 1900 |  | 0.4939 | 0.1512 | 0.0171 | 0.1 | 0.0917 | 0 |  | 10.9119 | 0.23043
2010-08-08 | 2000 |  | 0.6104 | 0.1247 | 0.0331 | 0.0288 | 0.027 | 0 |  | 10.9119 | 0.23043
2010-08-08 | 2100 |  | 0.7349 | 0.2646 | 0.026 | 0.0245 | 0.054 | 0 |  | 10.9119 | 0.23043
2010-08-08 | 2200 |  | 0.8619 | 0.2692 | 0.0249 | 0 | 0.0388 | 0 |  | 10.9119 | 0.23043
2010-08-08 | 2300 |  | 0.9745 | 0.4831 | 0.1713 | 0.0091 | 0 | 0 |  | 10.9119 | 0.23043
2010-08-09 | 0 |  | 0.7869 | 0.5666 | 0.099 | 0.1116 | 0.0731 | 0 |  | 10.8977 | 0.23043
2010-08-09 | 100 |  | 0.5219 | 0.4666 | 0.0779 | 0.1351 | 0.2671 | 0 |  | 10.8977 | 0.23043
2010-08-09 | 200 |  | 0.701 | 0.1912 | 0.0599 | 0.2175 | 0.4391 | 0 |  | 10.8977 | 0.23043
2010-08-09 | 300 |  | 0.4861 | 0.1386 | 0.0084 | 0.1519 | 0.1873 | 0 |  | 10.8977 | 0.23043
2010-08-09 | 400 |  | 0.3923 | 0.0552 | 0.6678 | 0.0976 | 0.0862 | 0 |  | 10.8977 | 0.23043
2010-08-09 | 500 |  | 0.2923 | 0 | 1.0064 | 0.0427 | 0.0383 | 1e-05 |  | 10.8977 | 0.23043
2010-08-09 | 600 |  | 0.1406 | 0 | 0.8707 | 0.0235 | 0.0129 | 0.011972 |  | 10.8977 | 0.23043
2010-08-09 | 700 |  | 0.0151 | 0 | 0.6019 | 0 | 0 | 0.20936 |  | 10.8977 | 0.23043
2010-08-09 | 800 |  | 0 | 0 | 0.3905 | 0 | 0 | 0.38048 |  | 10.8977 | 0.23043
2010-08-09 | 900 |  | 0 | 0 | 0.2242 | 0 | 0 | 0.5382 |  | 10.8977 | 0.23043
2010-08-09 | 1000 |  | 0 | 0 | 0.0704 | 0 | 0 | 0.61202 |  | 10.8977 | 0.23043
2010-08-09 | 1100 |  | 0 | 0.0159 | 0.0326 | 0 | 0 | 0.67597 |  | 10.8977 | 0.23043
2010-08-09 | 1200 |  | 0 | 0.0032 | 0.0576 | 0 | 0 | 0.66441 |  | 10.8977 | 0.23043
2010-08-09 | 1300 |  | 0 | 0 | 0.053 | 0.0038 | 0.0129 | 0.61213 |  | 10.8977 | 0.23043
2010-08-09 | 1400 |  | 0 | 0.3158 | 0.0858 | 0.0744 | 0.0453 | 0.49635 |  | 10.8977 | 0.23043
2010-08-09 | 1500 |  | 0 | 0.7885 | 0 | 0.285 | 0.2433 | 0.36496 |  | 10.8977 | 0.23043
2010-08-09 | 1600 |  | 0.0535 | 0.1808 | 0.4472 | 0 | 0.1129 | 0.18901 |  | 10.8977 | 0.23043
2010-08-09 | 1700 |  | 0.3353 | 0.188 | 0.0158 | 0.0526 | 0.0554 | 0.050924 |  | 10.8977 | 0.23043
2010-08-09 | 1800 |  | 0.63 | 0.0918 | 0 | 0.0087 | 0.0808 | 5.7e-05 |  | 10.8977 | 0.23043
2010-08-09 | 1900 |  | 0.5834 | 0.1391 | 0 | 0.0278 | 0.0884 | 0 |  | 10.8977 | 0.23043
2010-08-09 | 2000 |  | 0.3257 | 0.7076 | 0.2214 | 0.209 | 0.2159 | 0 |  | 10.8977 | 0.23043
2010-08-09 | 2100 |  | 0.4247 | 0.7047 | 0.1801 | 0.1713 | 0.3212 | 0 |  | 10.8977 | 0.23043
2010-08-09 | 2200 |  | 0.3911 | 0.3646 | 0.0398 | 0.0799 | 0.154 | 0 |  | 10.8977 | 0.23043
2010-08-09 | 2300 |  | 0.1526 | 0.598 | 0.0661 | 0.0117 | 0.049 | 0 |  | 10.8977 | 0.23043
2010-08-10 | 0 |  | 0.0577 | 0.4399 | 0.0282 | 0 | 0.0033 | 0 |  | 10.8834 | 0.23043
2010-08-10 | 100 |  | 0.011 | 0.1753 | 0 | 0 | 0 | 0 |  | 10.8834 | 0.23043
2010-08-10 | 200 |  | 0 | 0.0515 | 0 | 0 | 0.0355 | 0 |  | 10.8834 | 0.23043
2010-08-10 | 300 |  | 0.0367 | 0.0376 | 0 | 0.0234 | 0.0934 | 0 |  | 10.8834 | 0.23043
2010-08-10 | 400 |  | 0.7032 | 0.3276 | 0 | 0.0193 | 0.0687 | 0 |  | 10.8834 | 0.23043
2010-08-10 | 500 |  | 0.4217 | 0.7621 | 0 | 0 | 0.0447 | 0.000109 |  | 10.8834 | 0.23043
2010-08-10 | 600 |  | 0.254 | 0.1463 | 0 | 0 | 0.0177 | 0.011697 |  | 10.8834 | 0.23043
2010-08-10 | 700 |  | 0.0655 | 0 | 0 | 0 | 0 | 0.21513 |  | 10.8834 | 0.23043
2010-08-10 | 800 |  | 0 | 0 | 0 | 0 | 0 | 0.40658 |  | 10.8834 | 0.23043
2010-08-10 | 900 |  | 0 | 0 | 0 | 0 | 0 | 0.50533 |  | 10.8834 | 0.23043
2010-08-10 | 1000 |  | 0 | 0 | 0 | 0 | 0 | 0.56509 |  | 10.8834 | 0.23043
2010-08-10 | 1100 |  | 0.0487 | 0.1119 | 0 | 0.0333 | 0.022 | 0.58223 |  | 10.8834 | 0.23043
2010-08-10 | 1200 |  | 0.0702 | 0.1171 | 0.0047 | 0.0729 | 0.0603 | 0.58419 |  | 10.8834 | 0.23043
2010-08-10 | 1300 |  | 0.0191 | 0.1339 | 0.0203 | 0.0791 | 0.033 | 0.36296 |  | 10.8834 | 0.23043
2010-08-10 | 1400 |  | 0.1038 | 0.2201 | 0.0613 | 0.0614 | 0.0552 | 0.22768 |  | 10.8834 | 0.23043
2010-08-10 | 1500 |  | 0.1818 | 0.2351 | 0.2038 | 0.0895 | 0.0905 | 0.14362 |  | 10.8834 | 0.23043
2010-08-10 | 1600 |  | 0.1943 | 0.1531 | 0.1444 | 0.153 | 0.1819 | 0.18834 |  | 10.8834 | 0.23043
2010-08-10 | 1700 |  | 0.3279 | 0.2393 | 0.1972 | 0.3623 | 0.3461 | 0.019787 |  | 10.8834 | 0.23043
2010-08-10 | 1800 |  | 0.2878 | 0.2769 | 0.1954 | 0.2953 | 0.4613 | 0.00024 |  | 10.8834 | 0.23043
2010-08-10 | 1900 |  | 0.5627 | 0.457 | 0.0916 | 0.3366 | 0.3959 | 0 |  | 10.8834 | 0.23043
2010-08-10 | 2000 |  | 0.5998 | 0.2598 | 0.0988 | 0.1835 | 0.2945 | 0 |  | 10.8834 | 0.23043
2010-08-10 | 2100 |  | 0.2631 | 0.1922 | 0 | 0.9213 | 0.7644 | 0 |  | 10.8834 | 0.23043
2010-08-10 | 2200 |  | 0.0879 | 0.1458 | 0 | 0.502 | 0.3247 | 0 |  | 10.8834 | 0.23043
2010-08-10 | 2300 |  | 0.1891 | 0.1124 | 0.0869 | 0.2618 | 0.2392 | 0 |  | 10.8834 | 0.23043
2010-08-11 | 0 |  | 0.1397 | 0.1808 | 0.2571 | 0.1742 | 0.1999 | 0 |  | 6.6189 | 0.23043
2010-08-11 | 100 |  | 0.2362 | 0.1537 | 0.1878 | 0.1519 | 0.1061 | 0 |  | 6.6189 | 0.23043
2010-08-11 | 200 |  | 0.4675 | 0.1458 | 0.0361 | 0.0394 | 0 | 0 |  | 6.6189 | 0.23043
2010-08-11 | 300 |  | 0.4399 | 0.1826 | 0.0165 | 0.0518 | 0.016 | 0 |  | 6.6189 | 0.23043
2010-08-11 | 400 |  | 0.2581 | 0.3466 | 0 | 0.0631 | 0.0364 | 0 |  | 6.6189 | 0.23043
2010-08-11 | 500 |  | 0.3348 | 0.3301 | 0 | 0.0651 | 0.0342 | 0 |  | 6.6189 | 0.23043
2010-08-11 | 600 |  | 0.1679 | 0.0878 | 0 | 0.039 | 0.0282 | 0.009386 |  | 6.6189 | 0.23043
2010-08-11 | 700 |  | 0.2257 | 0.044 | 0 | 0.0072 | 0.0102 | 0.23841 |  | 6.6189 | 0.23043
2010-08-11 | 800 |  | 0.174 | 0.0989 | 0 | 0.03 | 0.0517 | 0.38136 |  | 6.6189 | 0.23043
2010-08-11 | 900 |  | 0.1274 | 0.2036 | 0 | 0.1018 | 0.0886 | 0.52953 |  | 6.6189 | 0.23043
2010-08-11 | 1000 |  | 0.2818 | 0.1156 | 0 | 0.1362 | 0.126 | 0.59563 |  | 6.6189 | 0.23043
2010-08-11 | 1100 |  | 0.225 | 0.157 | 0 | 0.111 | 0.1342 | 0.65102 |  | 6.6189 | 0.23043
2010-08-11 | 1200 |  | 0.1945 | 0.1887 | 0.0062 | 0.0865 | 0.1118 | 0.68457 |  | 6.6189 | 0.23043
2010-08-11 | 1300 |  | 0.1815 | 0.2443 | 0.0211 | 0.1031 | 0.1592 | 0.37858 |  | 6.6189 | 0.23043
2010-08-11 | 1400 |  | 0.3184 | 0.2692 | 0.1172 | 0.1305 | 0.1289 | 0.21183 |  | 6.6189 | 0.23043
2010-08-11 | 1500 |  | 0.5579 | 0.4525 | 0.4073 | 0.1188 | 0.1075 | 0.093335 |  | 6.6189 | 0.23043
2010-08-11 | 1600 |  | 1.2924 | 1.2475 | 0.3644 | 0.0733 | 0.1656 | 0.11775 |  | 6.6189 | 0.23043
2010-08-11 | 1700 |  | 1.2924 | 0.1357 | 0.2351 | 0.1742 | 0.1939 | 0.02318 |  | 6.6189 | 0.23043
2010-08-11 | 1800 |  | 0.9715 | 1.2707 | 0.1221 | 0.2369 | 0.1951 | 3e-05 |  | 6.6189 | 0.23043
2010-08-11 | 1900 |  | 1.1683 | 1.2924 | 0.0612 | 0.3998 | 0.3395 | 0 |  | 6.6189 | 0.23043
2010-08-11 | 2000 |  | 0.3117 | 1.1633 | 0.0456 | 0.9194 | 1.2128 | 0 |  | 6.6189 | 0.23043
2010-08-11 | 2100 |  | 0.77 | 0.8122 | 0.3419 | 1.2924 | 1.2924 | 0 |  | 6.6189 | 0.23043
2010-08-11 | 2200 |  | 1.1323 | 0.0397 | 0.5855 | 1.28 | 1.1591 | 0 |  | 6.6189 | 0.23043
2010-08-11 | 2300 |  | 0.3551 | 0.0988 | 0.891 | 1.0728 | 0.7632 | 0 |  | 6.6189 | 0.23043
2010-08-12 | 0 |  | 0.4819 | 0.4093 | 0.6044 | 0.7108 | 0.5785 | 0 |  | 10.4249 | 0.23043
2010-08-12 | 100 |  | 0.436 | 0.5148 | 0.3758 | 0.4855 | 0.4922 | 0 |  | 10.4249 | 0.23043
2010-08-12 | 200 |  | 0.2412 | 0.4342 | 0.1791 | 0.4019 | 0.3016 | 0 |  | 10.4249 | 0.23043
2010-08-12 | 300 |  | 0.102 | 0.1438 | 0.1073 | 0.3229 | 0.2947 | 0 |  | 10.4249 | 0.23043
2010-08-12 | 400 |  | 0.1071 | 0.0281 | 0.1167 | 0.4267 | 0.4853 | 0 |  | 10.4249 | 0.23043
2010-08-12 | 500 |  | 0.0705 | 0.0345 | 0.0598 | 0.5488 | 0.5021 | 5e-05 |  | 10.4249 | 0.23043
2010-08-12 | 600 |  | 0.0286 | 0.071 | 0.0774 | 0.3818 | 0.2881 | 0.013615 |  | 10.4249 | 0.23043
2010-08-12 | 700 |  | 0.1697 | 0.1032 | 0.0547 | 0.3572 | 0.2931 | 0.17598 |  | 10.4249 | 0.23043
2010-08-12 | 800 |  | 0.2558 | 0.4537 | 0.1157 | 0.3431 | 0.3512 | 0.26826 |  | 10.4249 | 0.23043
2010-08-12 | 900 |  | 0.3578 | 0.29 | 0.0867 | 0.3001 | 0.3274 | 0.3398 |  | 10.4249 | 0.23043
2010-08-12 | 1000 |  | 0.5965 | 0.2619 | 0.089 | 0.251 | 0.279 | 0.48759 |  | 10.4249 | 0.23043
2010-08-12 | 1100 |  | 0.7496 | 0.5299 | 0.0494 | 0.1904 | 0.1884 | 0.27753 |  | 10.4249 | 0.23043
2010-08-12 | 1200 |  | 0.8133 | 0.4006 | 0.0426 | 0.1876 | 0.1692 | 0.22814 |  | 10.4249 | 0.23043
2010-08-12 | 1300 |  | 1.206 | 0.6687 | 0.0302 | 0.1414 | 0.0958 | 0.33908 |  | 10.4249 | 0.23043
2010-08-12 | 1400 |  | 1.0462 | 0.712 | 0.0408 | 0.0879 | 0.0692 | 0.13956 |  | 10.4249 | 0.23043
2010-08-12 | 1500 |  | 0.8619 | 0.5871 | 0.0766 | 0.1354 | 0.0852 | 0.10043 |  | 10.4249 | 0.23043
2010-08-12 | 1600 |  | 0.8416 | 0.0917 | 0.0943 | 0.225 | 0.2947 | 0.025143 |  | 10.4249 | 0.23043
2010-08-12 | 1700 |  | 1.0258 | 0.3112 | 0.1482 | 0.3935 | 0.3809 | 0.015487 |  | 10.4249 | 0.23043
2010-08-12 | 1800 |  | 1.0303 | 0.3811 | 0.0362 | 0.6187 | 0.5712 | 3.1e-05 |  | 10.4249 | 0.23043
2010-08-12 | 1900 |  | 1.0989 | 0.3796 | 0 | 0.6631 | 0.5242 | 0 |  | 10.4249 | 0.23043
2010-08-12 | 2000 |  | 1.2272 | 0.4516 | 0.0455 | 0.4912 | 0.3716 | 0 |  | 10.4249 | 0.23043
2010-08-12 | 2100 |  | 1.2754 | 0.4912 | 0.0037 | 0.1524 | 0.0807 | 0 |  | 10.4249 | 0.23043
2010-08-12 | 2200 |  | 1.2924 | 0.4567 | 0.0214 | 0.1507 | 0.0305 | 0 |  | 10.4249 | 0.23043
2010-08-12 | 2300 |  | 1.2794 | 0.6257 | 0.0035 | 0.6256 | 0.4661 | 0 |  | 10.4249 | 0.23043
2010-08-13 | 0 |  | 1.2657 | 0.6289 | 0 | 0.4843 | 0.3105 | 0 |  | 8.7439 | 0.23043
2010-08-13 | 100 |  | 1.2924 | 0.6854 | 0.0373 | 0.421 | 0.3551 | 0 |  | 8.7439 | 0.23043
2010-08-13 | 200 |  | 0.9124 | 0.3274 | 0.0655 | 0.0268 | 0.0988 | 0 |  | 8.7439 | 0.23043
2010-08-13 | 300 |  | 0.9327 | 0.2365 | 0.0049 | 0.0351 | 0.1694 | 0 |  | 8.7439 | 0.23043
2010-08-13 | 400 |  | 0.9663 | 0.2982 | 0 | 0 | 0.0576 | 0 |  | 8.7439 | 0.23043
2010-08-13 | 500 |  | 1.0633 | 0.2625 | 0 | 0.0484 | 0 | 4.1e-05 |  | 8.7439 | 0.23043
2010-08-13 | 600 |  | 0.9542 | 0.2356 | 0 | 0 | 0 | 0.012594 |  | 8.7439 | 0.23043
2010-08-13 | 700 |  | 0.8868 | 0.1809 | 0.0142 | 0 | 0.0114 | 0.19786 |  | 8.7439 | 0.23043
2010-08-13 | 800 |  | 0.6541 | 0.1377 | 0.026 | 0.0455 | 0.0818 | 0.36564 |  | 8.7439 | 0.23043
2010-08-13 | 900 |  | 0.5456 | 0.1092 | 0.0333 | 0.0791 | 0.0467 | 0.46592 |  | 8.7439 | 0.23043
2010-08-13 | 1000 |  | 0.6672 | 0.0482 | 0.0323 | 0.0626 | 0.0657 | 0.59507 |  | 8.7439 | 0.23043
2010-08-13 | 1100 |  | 0.8235 | 0.0532 | 0 | 0.0263 | 0.0158 | 0.55326 |  | 8.7439 | 0.23043
2010-08-13 | 1200 |  | 0.7163 | 0.029 | 0 | 0.0192 | 0 | 0.51181 |  | 8.7439 | 0.23043
2010-08-13 | 1300 |  | 0.622 | 0 | 0 | 0 | 0 | 0.6358 |  | 8.7439 | 0.23043
2010-08-13 | 1400 |  | 0.5539 | 0 | 0.0116 | 0 | 0 | 0.55871 |  | 8.7439 | 0.23043
2010-08-13 | 1500 |  | 0.5874 | 0 | 0.1676 | 0 | 0 | 0.37803 |  | 8.7439 | 0.23043
2010-08-13 | 1600 |  | 0.7094 | 0 | 0.0958 | 0 | 0 | 0.12442 |  | 8.7439 | 0.23043
2010-08-13 | 1700 |  | 0.8909 | 0 | 0.0095 | 0 | 0.207 | 0.00206 |  | 8.7439 | 0.23043
2010-08-13 | 1800 |  | 0.9965 | 0.1172 | 0.0441 | 0.024 | 0.0531 | 0.00014 |  | 8.7439 | 0.23043
2010-08-13 | 1900 |  | 0.4166 | 0.1747 | 0.4232 | 0 | 0 | 0 |  | 8.7439 | 0.23043
2010-08-13 | 2000 |  | 0.1598 | 0.3514 | 0.5198 | 0 | 0 | 0 |  | 8.7439 | 0.23043
2010-08-13 | 2100 |  | 0.288 | 0.6978 | 0.6124 | 0 | 0 | 0 |  | 8.7439 | 0.23043
2010-08-13 | 2200 |  | 0.2337 | 0.822 | 0.3935 | 0.0075 | 0.0138 | 0 |  | 8.7439 | 0.23043
2010-08-13 | 2300 |  | 0.3364 | 0.8903 | 0.301 | 0 | 0.0299 | 0 |  | 8.7439 | 0.23043
2010-08-14 | 0 |  | 0.4214 | 0.8202 | 0.0499 | 0 | 0.0296 | 0 |  | 8.7254 | 0.23043
2010-08-14 | 100 |  | 1.0228 | 0.1541 | 0 | 0.0203 | 0.3848 | 0 |  | 8.7254 | 0.23043
2010-08-14 | 200 |  | 0.9354 | 0.3769 | 0.0094 | 0.3587 | 0.2833 | 0 |  | 8.7254 | 0.23043
2010-08-14 | 300 |  | 0.6118 | 0.0385 | 0.2534 | 0.2967 | 0.1862 | 0 |  | 8.7254 | 0.23043
2010-08-14 | 400 |  | 0.2814 | 0.1212 | 0.3746 | 0.2487 | 0.1284 | 0 |  | 8.7254 | 0.23043
2010-08-14 | 500 |  | 0.1503 | 0.4585 | 0.2968 | 0.2508 | 0.2145 | 2.7e-05 |  | 8.7254 | 0.23043
2010-08-14 | 600 |  | 0.021 | 0.8122 | 0.2267 | 0.2711 | 0.2184 | 0.025811 |  | 8.7254 | 0.23043
2010-08-14 | 700 |  | 0.0029 | 0.3844 | 0.1473 | 0.3971 | 0.3383 | 0.18023 |  | 8.7254 | 0.23043
2010-08-14 | 800 |  | 0.0104 | 0.0821 | 0.084 | 0.192 | 0.2371 | 0.2325 |  | 8.7254 | 0.23043
2010-08-14 | 900 |  | 0 | 0.087 | 0.047 | 0.0781 | 0.1709 | 0.42484 |  | 8.7254 | 0.23043
2010-08-14 | 1000 |  | 0 | 0.0521 | 0 | 0.1988 | 0.185 | 0.55632 |  | 8.7254 | 0.23043
2010-08-14 | 1100 |  | 0 | 0 | 0 | 0.192 | 0.1931 | 0.50412 |  | 8.7254 | 0.23043
2010-08-14 | 1200 |  | 0 | 0.0197 | 0.0195 | 0.1301 | 0.1349 | 0.38222 |  | 8.7254 | 0.23043
2010-08-14 | 1300 |  | 0 | 0.2388 | 0.1233 | 0.1314 | 0.1454 | 0.45851 |  | 8.7254 | 0.23043
2010-08-14 | 1400 |  | 0 | 0.4024 | 0.2274 | 0.3122 | 0.4265 | 0.13046 |  | 8.7254 | 0.23043
2010-08-14 | 1500 |  | 0 | 0.3511 | 0.1878 | 0.4013 | 0.3389 | 0.25539 |  | 8.7254 | 0.23043
2010-08-14 | 1600 |  | 0.3277 | 0.5142 | 0.4295 | 0.2905 | 0.2385 | 0.15671 |  | 8.7254 | 0.23043
2010-08-14 | 1700 |  | 0.2462 | 0.6122 | 0.0017 | 0.2081 | 0.2419 | 0.025268 |  | 8.7254 | 0.23043
2010-08-14 | 1800 |  | 0.3695 | 1.2924 | 0.0995 | 0.4273 | 0.3974 | 8e-05 |  | 8.7254 | 0.23043
2010-08-14 | 1900 |  | 0.6515 | 1.1819 | 0.2847 | 0.5859 | 0.4841 | 0 |  | 8.7254 | 0.23043
2010-08-14 | 2000 |  | 0.508 | 0.0474 | 0.277 | 0.745 | 0.7028 | 0 |  | 8.7254 | 0.23043
2010-08-14 | 2100 |  | 0.2225 | 0 | 0.2655 | 0.8034 | 0.7335 | 0 |  | 8.7254 | 0.23043
2010-08-14 | 2200 |  | 0.511 | 0 | 0.2109 | 0.4465 | 0.4877 | 0 |  | 8.7254 | 0.23043
2010-08-14 | 2300 |  | 0.3218 | 0 | 0.1386 | 0.2052 | 0.2614 | 0 |  | 8.7254 | 0.23043
2010-08-15 | 0 |  | 0.233 | 0.0309 | 0.1638 | 0.2186 | 0.1931 | 0 |  | 8.5023 | 0.23043
2010-08-15 | 100 |  | 0.3989 | 0.2228 | 0.1345 | 0.1615 | 0.1688 | 0 |  | 8.5023 | 0.23043
2010-08-15 | 200 |  | 0.3593 | 0.1143 | 0.0895 | 0.0922 | 0.1342 | 0 |  | 8.5023 | 0.23043
2010-08-15 | 300 |  | 0.4331 | 0.1119 | 0.1364 | 0.0436 | 0.1237 | 0 |  | 8.5023 | 0.23043
2010-08-15 | 400 |  | 0.199 | 0.0511 | 0.1024 | 0.1052 | 0.1078 | 0 |  | 8.5023 | 0.23043
2010-08-15 | 500 |  | 0.0879 | 0 | 0.0594 | 0.2118 | 0.144 | 2.1e-05 |  | 8.5023 | 0.23043
2010-08-15 | 600 |  | 0.1471 | 0.0034 | 0.0902 | 0.1838 | 0.0681 | 0.038661 |  | 8.5023 | 0.23043
2010-08-15 | 700 |  | 0.1325 | 0.028 | 0.1875 | 0.0938 | 0.0349 | 0.16955 |  | 8.5023 | 0.23043
2010-08-15 | 800 |  | 0.0614 | 0.0344 | 0.1123 | 0.1473 | 0.0954 | 0.28914 |  | 8.5023 | 0.23043
2010-08-15 | 900 |  | 0.0789 | 0.0542 | 0.1366 | 0.1554 | 0.1301 | 0.42597 |  | 8.5023 | 0.23043
2010-08-15 | 1000 |  | 0.1245 | 0.0853 | 0.3055 | 0.2131 | 0.2684 | 0.39755 |  | 8.5023 | 0.23043
2010-08-15 | 1100 |  | 0.1581 | 0.1716 | 0.4325 | 0.3197 | 0.3848 | 0.52916 |  | 8.5023 | 0.23043
2010-08-15 | 1200 |  | 0.2298 | 0.2582 | 0.4535 | 0.4648 | 0.515 | 0.37709 |  | 8.5023 | 0.23043
2010-08-15 | 1300 |  | 0.389 | 0.4336 | 0.455 | 0.6409 | 0.713 | 0.29744 |  | 8.5023 | 0.23043
2010-08-15 | 1400 |  | 0.5047 | 0.5863 | 0.5027 | 0.8467 | 0.9001 | 0.11375 |  | 8.5023 | 0.23043
2010-08-15 | 1500 |  | 0.5346 | 0.6949 | 0.6945 | 1.0613 | 1.0536 | 0.066222 |  | 8.5023 | 0.23043
2010-08-15 | 1600 |  | 0.5922 | 0.6158 | 0.9163 | 1.1874 | 1.1168 | 0.021899 |  | 8.5023 | 0.23043
2010-08-15 | 1700 |  | 0.4073 | 0.5532 | 1.256 | 1.0197 | 0.9578 | 0.009202 |  | 8.5023 | 0.23043
2010-08-15 | 1800 |  | 0.2257 | 0.3931 | 0.7647 | 0.9608 | 0.8368 | 9.8e-05 |  | 8.5023 | 0.23043
2010-08-15 | 1900 |  | 0.1951 | 0.3014 | 0.2799 | 1.0108 | 0.9284 | 0 |  | 8.5023 | 0.23043
2010-08-15 | 2000 |  | 0.0973 | 0.1683 | 0.3078 | 0.9922 | 0.8522 | 0 |  | 8.5023 | 0.23043
2010-08-15 | 2100 |  | 0.0682 | 0.164 | 0.1444 | 0.7232 | 0.522 | 0 |  | 8.5023 | 0.23043
2010-08-15 | 2200 |  | 0.0512 | 0.0571 | 0.0671 | 0.4624 | 0.2984 | 0 |  | 8.5023 | 0.23043
2010-08-15 | 2300 |  | 0.0019 | 0.2399 | 0.0299 | 0.4189 | 0.2947 | 0 |  | 8.5023 | 0.23043
2010-08-16 | 0 |  | 0.0079 | 0.2258 | 0.0248 | 0.4243 | 0.3809 | 0 |  | 8.2793 | 0.23043
2010-08-16 | 100 |  | 0.0228 | 0.258 | 0.005 | 0.3752 | 0.3803 | 0 |  | 8.2793 | 0.23043
2010-08-16 | 200 |  | 0.0866 | 0.0885 | 0.0085 | 0.2743 | 0.2399 | 0 |  | 8.2793 | 0.23043
2010-08-16 | 300 |  | 0.2729 | 0.0343 | 0 | 0.454 | 0.4178 | 0 |  | 8.2793 | 0.23043
2010-08-16 | 400 |  | 0.2572 | 0.0373 | 0 | 0.3072 | 0.3 | 0 |  | 8.2793 | 0.23043
2010-08-16 | 500 |  | 0.2912 | 0.0312 | 0 | 0.1711 | 0.1627 | 0 |  | 8.2793 | 0.23043
2010-08-16 | 600 |  | 0.1606 | 0.029 | 0 | 0.107 | 0.1125 | 0.008615 |  | 8.2793 | 0.23043
2010-08-16 | 700 |  | 0.1378 | 0.0248 | 0 | 0.08 | 0.0982 | 0.21064 |  | 8.2793 | 0.23043
2010-08-16 | 800 |  | 0.235 | 0.0511 | 0 | 0.0847 | 0.078 | 0.38664 |  | 8.2793 | 0.23043
2010-08-16 | 900 |  | 0.2343 | 0.0747 | 0 | 0.0465 | 0.0506 | 0.524 |  | 8.2793 | 0.23043
2010-08-16 | 1000 |  | 0.2085 | 0.0992 | 0 | 0.0102 | 0.0135 | 0.62002 |  | 8.2793 | 0.23043
2010-08-16 | 1100 |  | 0.185 | 0.1114 | 0 | 0 | 0 | 0.62261 |  | 8.2793 | 0.23043
2010-08-16 | 1200 |  | 0.1268 | 0.1298 | 0.0043 | 0 | 0 | 0.64755 |  | 8.2793 | 0.23043
2010-08-16 | 1300 |  | 0.1022 | 0.0852 | 0.0223 | 0 | 0 | 0.62301 |  | 8.2793 | 0.23043
2010-08-16 | 1400 |  | 0.0969 | 0.0405 | 0.3932 | 0 | 0 | 0.34775 |  | 8.2793 | 0.23043
2010-08-16 | 1500 |  | 0.1406 | 0.0188 | 0.0123 | 0 | 0 | 0.37811 |  | 8.2793 | 0.23043
2010-08-16 | 1600 |  | 0.4109 | 0.0707 | 0 | 0 | 0 | 0.21438 |  | 8.2793 | 0.23043
2010-08-16 | 1700 |  | 0.5143 | 0.1928 | 0 | 0.0106 | 0 | 0.004518 |  | 8.2793 | 0.23043
2010-08-16 | 1800 |  | 0.8559 | 0.3327 | 0.0172 | 0 | 0.011 | 1.9e-05 |  | 8.2793 | 0.23043
2010-08-16 | 1900 |  | 1.2328 | 0.5073 | 0.0509 | 0.0056 | 0.0224 | 0 |  | 8.2793 | 0.23043
2010-08-16 | 2000 |  | 1.2096 | 0.7069 | 0.1569 | 0.0934 | 0.1147 | 0 |  | 8.2793 | 0.23043
2010-08-16 | 2100 |  | 0.9546 | 0.555 | 0.0294 | 0.3236 | 0.1466 | 0 |  | 8.2793 | 0.23043
2010-08-16 | 2200 |  | 0.8156 | 0.5136 | 0.1335 | 0.7385 | 0.5993 | 0 |  | 8.2793 | 0.23043
2010-08-16 | 2300 |  | 0.8189 | 0.5248 | 0.2203 | 0.7199 | 0.5009 | 0 |  | 8.2793 | 0.23043
2010-08-17 | 0 |  | 0.8423 | 0.6657 | 0.3398 | 0.2853 | 0.5683 | 0 |  | 8.0562 | 0.23043
2010-08-17 | 100 |  | 0.889 | 0.4342 | 0.1264 | 0.3295 | 0.6343 | 0 |  | 8.0562 | 0.23043
2010-08-17 | 200 |  | 0.8935 | 0 | 0.0845 | 0.5983 | 0.9834 | 0 |  | 8.0562 | 0.23043
2010-08-17 | 300 |  | 0.8095 | 0 | 0.0524 | 0.3578 | 0.646 | 0 |  | 8.0562 | 0.23043
2010-08-17 | 400 |  | 0.5696 | 0.0109 | 0.0047 | 0.1928 | 0.3004 | 0 |  | 8.0562 | 0.23043
2010-08-17 | 500 |  | 0.4756 | 0.0479 | 0 | 0.1376 | 0.188 | 2e-06 |  | 8.0562 | 0.23043
2010-08-17 | 600 |  | 0.3776 | 0.0921 | 0.004 | 0.0576 | 0.0334 | 0.009113 |  | 8.0562 | 0.23043
2010-08-17 | 700 |  | 0.0447 | 0.0664 | 0.0009 | 0.0046 | 0.0254 | 0.21402 |  | 8.0562 | 0.23043
2010-08-17 | 800 |  | 0.0276 | 0.0287 | 0 | 0.0052 | 0.0273 | 0.37879 |  | 8.0562 | 0.23043
2010-08-17 | 900 |  | 0.015 | 0.0626 | 0 | 0 | 0.0245 | 0.50721 |  | 8.0562 | 0.23043
2010-08-17 | 1000 |  | 0.0201 | 0.1266 | 0 | 0.001 | 0.0209 | 0.57017 |  | 8.0562 | 0.23043
2010-08-17 | 1100 |  | 0.0624 | 0.1405 | 0 | 0 | 0 | 0.6665 |  | 8.0562 | 0.23043
2010-08-17 | 1200 |  | 0.078 | 0.1122 | 0 | 0 | 0 | 0.56883 |  | 8.0562 | 0.23043
2010-08-17 | 1300 |  | 0.1003 | 0.1315 | 0 | 0.0148 | 0 | 0.10905 |  | 8.0562 | 0.23043
2010-08-17 | 1400 |  | 0.1053 | 0.1035 | 0 | 0.0336 | 0 | 0.15277 |  | 8.0562 | 0.23043
2010-08-17 | 1500 |  | 0.15 | 0.0763 | 0.0018 | 0.058 | 0.0196 | 0.096621 |  | 8.0562 | 0.23043
2010-08-17 | 1600 |  | 0.1687 | 0.0892 | 0.0545 | 0.0296 | 0.0409 | 0.02145 |  | 8.0562 | 0.23043
2010-08-17 | 1700 |  | 0.1381 | 0.0663 | 0.1551 | 0.028 | 0.0299 | 0.002096 |  | 8.0562 | 0.23043
2010-08-17 | 1800 |  | 0.1387 | 0.0988 | 0.2847 | 0.0196 | 0.0264 | 2.2e-05 |  | 8.0562 | 0.23043
2010-08-17 | 1900 |  | 0.1868 | 0.0386 | 0.2573 | 0.0238 | 0.0216 | 0 |  | 8.0562 | 0.23043
2010-08-17 | 2000 |  | 0.3491 | 0.0625 | 0.0467 | 0.0242 | 0.0008 | 0 |  | 8.0562 | 0.23043
2010-08-17 | 2100 |  | 0.3259 | 0.0633 | 0.019 | 0.0626 | 0.0296 | 0 |  | 8.0562 | 0.23043
2010-08-17 | 2200 |  | 0.4864 | 0.1041 | 0.0215 | 0.1325 | 0.0771 | 0 |  | 8.0562 | 0.23043
2010-08-17 | 2300 |  | 0.5852 | 0.133 | 0.012 | 0.1792 | 0.1387 | 0 |  | 8.0562 | 0.23043
2010-08-18 | 0 |  | 0.7229 | 0.1438 | 0.0265 | 0.2179 | 0.1303 | 0 |  | 8.439 | 0.23043
2010-08-18 | 100 |  | 0.7654 | 0.1088 | 0.0201 | 0.1366 | 0.0652 | 0 |  | 8.439 | 0.23043
2010-08-18 | 200 |  | 0.8566 | 0.0891 | 0.0175 | 0.0338 | 0.0252 | 0 |  | 8.439 | 0.23043
2010-08-18 | 300 |  | 0.9478 | 0.1692 | 0.0138 | 0.0341 | 0.0244 | 0 |  | 8.439 | 0.23043
2010-08-18 | 400 |  | 0.9222 | 0.1867 | 0 | 0.032 | 0.0305 | 0 |  | 8.439 | 0.23043
2010-08-18 | 500 |  | 0.7327 | 0.1185 | 0 | 0 | 0 | 0 |  | 8.439 | 0.23043
2010-08-18 | 600 |  | 0.3097 | 0.0379 | 0 | 0 | 0 | 0.010057 |  | 8.439 | 0.23043
2010-08-18 | 700 |  | 0.0092 | 0.0028 | 0 | 0 | 0 | 0.18502 |  | 8.439 | 0.23043
2010-08-18 | 800 |  | 0 | 0 | 0.1351 | 0 | 0 | 0.38362 |  | 8.439 | 0.23043
2010-08-18 | 900 |  | 0.0038 | 0 | 0.3272 | 0 | 0 | 0.49606 |  | 8.439 | 0.23043
2010-08-18 | 1000 |  | 0.0047 | 0 | 0.2879 | 0.017 | 0.002 | 0.61725 |  | 8.439 | 0.23043
2010-08-18 | 1100 |  | 0.0109 | 0.0037 | 0.2207 | 0.026 | 0.0161 | 0.59809 |  | 8.439 | 0.23043
2010-08-18 | 1200 |  | 0.0252 | 0.0191 | 0.301 | 0.0441 | 0.0345 | 0.48232 |  | 8.439 | 0.23043
2010-08-18 | 1300 |  | 0.0173 | 0.0253 | 0.2646 | 0.083 | 0.069 | 0.59539 |  | 8.439 | 0.23043
2010-08-18 | 1400 |  | 0.034 | 0.054 | 0.1352 | 0.1324 | 0.1171 | 0.57067 |  | 8.439 | 0.23043
2010-08-18 | 1500 |  | 0.0471 | 0.0373 | 0.1279 | 0.1016 | 0.0778 | 0.38323 |  | 8.439 | 0.23043
2010-08-18 | 1600 |  | 0.32 | 0.0014 | 0.1977 | 0.069 | 0.0496 | 0.13788 |  | 8.439 | 0.23043
2010-08-18 | 1700 |  | 0.8276 | 0.0071 | 0.108 | 0.0061 | 0.0216 | 0.000456 |  | 8.439 | 0.23043
2010-08-18 | 1800 |  | 0.828 | 0.0367 | 0.0835 | 0.1737 | 0.117 | 0 |  | 8.439 | 0.23043
2010-08-18 | 1900 |  | 0.6005 | 0.0958 | 0.0304 | 0.1156 | 0.7938 | 0 |  | 8.439 | 0.23043
2010-08-18 | 2000 |  | 0.4726 | 0.289 | 0 | 0.192 | 0.8571 | 0 |  | 8.439 | 0.23043
2010-08-18 | 2100 |  | 0.4633 | 0.2593 | 0 | 0.3314 | 0.4523 | 0 |  | 8.439 | 0.23043
2010-08-18 | 2200 |  | 0.2663 | 0.3011 | 0 | 0.3992 | 0.1477 | 0 |  | 8.439 | 0.23043
2010-08-18 | 2300 |  | 0.1038 | 0.2137 | 0 | 0.2401 | 0.153 | 0 |  | 8.439 | 0.23043
2010-08-19 | 0 |  | 0.0691 | 0.1406 | 0 | 0.2565 | 0.2182 | 0 |  | 8.8217 | 0.23043
2010-08-19 | 100 |  | 0.0262 | 0.1289 | 0.0145 | 0.2465 | 0.0165 | 0 |  | 8.8217 | 0.23043
2010-08-19 | 200 |  | 0.0309 | 0.085 | 0.3653 | 0.1122 | 0 | 0 |  | 8.8217 | 0.23043
2010-08-19 | 300 |  | 0 | 0.1006 | 0.2045 | 0.0138 | 0 | 0 |  | 8.8217 | 0.23043
2010-08-19 | 400 |  | 0 | 0.213 | 0.128 | 0.0086 | 0.022 | 0 |  | 8.8217 | 0.23043
2010-08-19 | 500 |  | 0.0285 | 0.3075 | 0.0457 | 0.0175 | 0.0052 | 0 |  | 8.8217 | 0.23043
2010-08-19 | 600 |  | 0 | 0.4003 | 0.0352 | 0.0191 | 0 | 0.005431 |  | 8.8217 | 0.23043
2010-08-19 | 700 |  | 0.0151 | 0.3187 | 0.0315 | 0.0615 | 0.0365 | 0.23054 |  | 8.8217 | 0.23043
2010-08-19 | 800 |  | 0.0623 | 0.113 | 0.0426 | 0 | 0.0336 | 0.41946 |  | 8.8217 | 0.23043
2010-08-19 | 900 |  | 0 | 0.0691 | 0.0776 | 0 | 0 | 0.53816 |  | 8.8217 | 0.23043
2010-08-19 | 1000 |  | 0 | 0.0077 | 0.0716 | 0 | 0 | 0.64285 |  | 8.8217 | 0.23043
2010-08-19 | 1100 |  | 0 | 0 | 0.0259 | 0 | 0 | 0.65752 |  | 8.8217 | 0.23043
2010-08-19 | 1200 |  | 0 | 0.0051 | 0.0192 | 0 | 0 | 0.62212 |  | 8.8217 | 0.23043
2010-08-19 | 1300 |  | 0.029 | 0.0117 | 0.0509 | 0 | 0 | 0.47912 |  | 8.8217 | 0.23043
2010-08-19 | 1400 |  | 0 | 0 | 0.1172 | 0 | 0 | 0.52207 |  | 8.8217 | 0.23043
2010-08-19 | 1500 |  | 0.0038 | 0.0298 | 0.1707 | 0 | 0.0016 | 0.22617 |  | 8.8217 | 0.23043
2010-08-19 | 1600 |  | 0 | 0.0118 | 0.0528 | 0.0536 | 0.0752 | 0.032195 |  | 8.8217 | 0.23043
2010-08-19 | 1700 |  | 0.0316 | 0 | 0.1817 | 0.595 | 1.2059 | 0.00351 |  | 8.8217 | 0.23043
2010-08-19 | 1800 |  | 0.1513 | 0.0111 | 0.253 | 0.6409 | 0.3228 | 3e-06 |  | 8.8217 | 0.23043
2010-08-19 | 1900 |  | 0.0437 | 0.1133 | 0.0972 | 0.8659 | 0.3336 | 0 |  | 8.8217 | 0.23043
2010-08-19 | 2000 |  | 0.0137 | 0.0369 | 0.0231 | 0.2458 | 0.8915 | 0 |  | 8.8217 | 0.23043
2010-08-19 | 2100 |  | 0 | 0.0354 | 0.1074 | 0.2403 | 0.3032 | 0 |  | 8.8217 | 0.23043
2010-08-19 | 2200 |  | 0 | 0.0298 | 0.2957 | 0.233 | 0.0211 | 0 |  | 8.8217 | 0.23043
2010-08-19 | 2300 |  | 0 | 0.0286 | 0.1687 | 0.0062 | 0.0003 | 0 |  | 8.8217 | 0.23043
2010-08-20 | 0 |  | 0 | 0.0014 | 0.1088 | 0 | 0.0496 | 0 |  | 6.6692 | 0.23043
2010-08-20 | 100 |  | 0 | 0.1501 | 0.0333 | 0 | 0 | 0 |  | 6.6692 | 0.23043
2010-08-20 | 200 |  | 0.0176 | 0.0447 | 0 | 0 | 0.024 | 0 |  | 6.6692 | 0.23043
2010-08-20 | 300 |  | 0 | 0 | 0 | 0.0437 | 0.0272 | 0 |  | 6.6692 | 0.23043
2010-08-20 | 400 |  | 0 | 0 | 0 | 0 | 0 | 0 |  | 6.6692 | 0.23043
2010-08-20 | 500 |  | 0 | 0 | 0 | 0.0061 | 0 | 0 |  | 6.6692 | 0.23043
2010-08-20 | 600 |  | 0 | 0 | 0.0054 | 0 | 0 | 0.009165 |  | 6.6692 | 0.23043
2010-08-20 | 700 |  | 0 | 0 | 0.0186 | 0 | 0 | 0.22056 |  | 6.6692 | 0.23043
2010-08-20 | 800 |  | 0 | 0 | 0 | 0 | 0 | 0.40725 |  | 6.6692 | 0.23043
2010-08-20 | 900 |  | 0 | 0 | 0 | 0 | 0 | 0.56244 |  | 6.6692 | 0.23043
2010-08-20 | 1000 |  | 0 | 0 | 0 | 0 | 0 | 0.64073 |  | 6.6692 | 0.23043
2010-08-20 | 1100 |  | 0.0126 | 0 | 0 | 0 | 0 | 0.61561 |  | 6.6692 | 0.23043
2010-08-20 | 1200 |  | 0.0833 | 0.0276 | 0 | 0.0583 | 0.0753 | 0.51659 |  | 6.6692 | 0.23043
2010-08-20 | 1300 |  | 0.0716 | 0.0945 | 0 | 0.1566 | 0.1573 | 0.24527 |  | 6.6692 | 0.23043
2010-08-20 | 1400 |  | 0.0738 | 0.4843 | 0 | 0.165 | 0.2067 | 0.31207 |  | 6.6692 | 0.23043
2010-08-20 | 1500 |  | 0.098 | 0.1269 | 0.101 | 0.0858 | 0.1258 | 0.37503 |  | 6.6692 | 0.23043
2010-08-20 | 1600 |  | 0.0251 | 0.0978 | 0.202 | 0.0605 | 0.0259 | 0.19149 |  | 6.6692 | 0.23043
2010-08-20 | 1700 |  | 0 | 0.1935 | 0.1597 | 0.0109 | 0.0288 | 0.036373 |  | 6.6692 | 0.23043
2010-08-20 | 1800 |  | 0 | 0.3169 | 0.0766 | 0.0738 | 0.0326 | 7e-05 |  | 6.6692 | 0.23043
2010-08-20 | 1900 |  | 0.1948 | 0.4243 | 0 | 0.0868 | 0.0634 | 0 |  | 6.6692 | 0.23043
2010-08-20 | 2000 |  | 0.5023 | 0.2628 | 0.0223 | 0.0576 | 0.0514 | 0 |  | 6.6692 | 0.23043
2010-08-20 | 2100 |  | 1.1427 | 0.2687 | 0.0582 | 0.0941 | 0.0688 | 0 |  | 6.6692 | 0.23043
2010-08-20 | 2200 |  | 0.8502 | 0.1143 | 0 | 0.1823 | 0.1382 | 0 |  | 6.6692 | 0.23043
2010-08-20 | 2300 |  | 0.2688 | 0.0795 | 0.1258 | 0.1711 | 0.106 | 0 |  | 6.6692 | 0.23043
2010-08-21 | 0 |  | 0 | 0.0237 | 0.1601 | 0.1476 | 0.0802 | 0 |  | 6.7072 | 0.23043
2010-08-21 | 100 |  | 0.1012 | 0.0153 | 0.0244 | 0.1183 | 0.1014 | 0 |  | 6.7072 | 0.23043
2010-08-21 | 200 |  | 0.0492 | 0.0164 | 0 | 0.064 | 0.121 | 0 |  | 6.7072 | 0.23043
2010-08-21 | 300 |  | 0 | 0 | 0 | 0.0108 | 0.0484 | 0 |  | 6.7072 | 0.23043
2010-08-21 | 400 |  | 0.013 | 0 | 0 | 0 | 0.0147 | 0 |  | 6.7072 | 0.23043
2010-08-21 | 500 |  | 0.0557 | 0 | 0 | 0 | 0 | 0 |  | 6.7072 | 0.23043
2010-08-21 | 600 |  | 0.0277 | 0 | 0 | 0 | 0 | 0.035771 |  | 6.7072 | 0.23043
2010-08-21 | 700 |  | 0.037 | 0 | 0 | 0 | 0 | 0.20717 |  | 6.7072 | 0.23043
2010-08-21 | 800 |  | 0.0483 | 0 | 0 | 0 | 0 | 0.37219 |  | 6.7072 | 0.23043
2010-08-21 | 900 |  | 0.1279 | 0 | 0.0033 | 0 | 0 | 0.49786 |  | 6.7072 | 0.23043
2010-08-21 | 1000 |  | 0.0565 | 0.0131 | 0.0553 | 0.0122 | 0.0055 | 0.60939 |  | 6.7072 | 0.23043
2010-08-21 | 1100 |  | 0.314 | 0 | 0.0934 | 0.074 | 0.045 | 0.64734 |  | 6.7072 | 0.23043
2010-08-21 | 1200 |  | 0.1626 | 0.0043 | 0.1348 | 0.0728 | 0.0581 | 0.69473 |  | 6.7072 | 0.23043
2010-08-21 | 1300 |  | 0.0761 | 0.0186 | 0.1643 | 0.0896 | 0.1011 | 0.60437 |  | 6.7072 | 0.23043
2010-08-21 | 1400 |  | 0.0747 | 0.0243 | 0.2276 | 0.149 | 0.1335 | 0.55497 |  | 6.7072 | 0.23043
2010-08-21 | 1500 |  | 0.0949 | 0.0276 | 0.3383 | 0.1867 | 0.1712 | 0.40994 |  | 6.7072 | 0.23043
2010-08-21 | 1600 |  | 0.095 | 0.0202 | 0.4958 | 0.2604 | 0.2483 | 0.19011 |  | 6.7072 | 0.23043
2010-08-21 | 1700 |  | 0.1766 | 0.0222 | 0.6314 | 0.3524 | 0.365 | 0.012861 |  | 6.7072 | 0.23043
2010-08-21 | 1800 |  | 0.1077 | 0.0295 | 0.3896 | 0.5331 | 0.541 | 9.1e-05 |  | 6.7072 | 0.23043
2010-08-21 | 1900 |  | 0 | 0.0206 | 0.4934 | 0.5936 | 0.5348 | 0 |  | 6.7072 | 0.23043
2010-08-21 | 2000 |  | 0 | 0.0294 | 0.7309 | 0.5582 | 0.4751 | 0 |  | 6.7072 | 0.23043
2010-08-21 | 2100 |  | 0 | 0.0376 | 0.7017 | 0.6008 | 0.506 | 0 |  | 6.7072 | 0.23043
2010-08-21 | 2200 |  | 0 | 0.0637 | 0.4493 | 0.6067 | 0.4622 | 0 |  | 6.7072 | 0.23043
2010-08-21 | 2300 |  | 0 | 0 | 0.279 | 0.4648 | 0.3002 | 0 |  | 6.7072 | 0.23043
2010-08-22 | 0 |  | 0 | 0 | 0.2498 | 0.4762 | 0.3297 | 0 |  | 7.0195 | 0.23043
2010-08-22 | 100 |  | 0 | 0 | 0.1745 | 0.2615 | 0.2161 | 0 |  | 7.0195 | 0.23043
2010-08-22 | 200 |  | 0 | 0 | 0.154 | 0.2718 | 0.2732 | 0 |  | 7.0195 | 0.23043
2010-08-22 | 300 |  | 0 | 0 | 0.1071 | 0.1774 | 0.2326 | 0 |  | 7.0195 | 0.23043
2010-08-22 | 400 |  | 0 | 0 | 0.0505 | 0.217 | 0.2145 | 0 |  | 7.0195 | 0.23043
2010-08-22 | 500 |  | 0 | 0 | 0.0267 | 0.1742 | 0.1685 | 0 |  | 7.0195 | 0.23043
2010-08-22 | 600 |  | 0 | 0.0179 | 0.0081 | 0.2063 | 0.1838 | 0.003208 |  | 7.0195 | 0.23043
2010-08-22 | 700 |  | 0 | 0.0306 | 0.0049 | 0.1328 | 0.1387 | 0.12966 |  | 7.0195 | 0.23043
2010-08-22 | 800 |  | 0 | 0.076 | 0.0292 | 0.2736 | 0.2531 | 0.36557 |  | 7.0195 | 0.23043
2010-08-22 | 900 |  | 0 | 0.149 | 0.0642 | 0.3761 | 0.3041 | 0.36817 |  | 7.0195 | 0.23043
2010-08-22 | 1000 |  | 0.0098 | 0.2118 | 0.0752 | 0.3986 | 0.4553 | 0.52698 |  | 7.0195 | 0.23043
2010-08-22 | 1100 |  | 0.0185 | 0.2203 | 0.0279 | 0.3626 | 0.4166 | 0.51252 |  | 7.0195 | 0.23043
2010-08-22 | 1200 |  | 0.0283 | 0.2093 | 0.0171 | 0.3117 | 0.3857 | 0.41594 |  | 7.0195 | 0.23043
2010-08-22 | 1300 |  | 0.0395 | 0.1528 | 0.0249 | 0.2136 | 0.2936 | 0.38748 |  | 7.0195 | 0.23043
2010-08-22 | 1400 |  | 0.0553 | 0.1606 | 0.0538 | 0.1293 | 0.1896 | 0.29508 |  | 7.0195 | 0.23043
2010-08-22 | 1500 |  | 0.1506 | 0.1719 | 0.0446 | 0.0873 | 0.1743 | 0.25071 |  | 7.0195 | 0.23043
2010-08-22 | 1600 |  | 0.2663 | 0.2055 | 0.3291 | 0.131 | 0.1407 | 0.048854 |  | 7.0195 | 0.23043
2010-08-22 | 1700 |  | 0.4786 | 0.4456 | 0 | 0.1467 | 0.3075 | 0.001619 |  | 7.0195 | 0.23043
2010-08-22 | 1800 |  | 0.9534 | 0.6865 | 0.001 | 0.4097 | 0.4901 | 0.000134 |  | 7.0195 | 0.23043
2010-08-22 | 1900 |  | 1.2125 | 0.862 | 0.1945 | 0.7399 | 0.5982 | 0 |  | 7.0195 | 0.23043
2010-08-22 | 2000 |  | 1.2268 | 0.8416 | 0.2383 | 0.6955 | 0.5541 | 0 |  | 7.0195 | 0.23043
2010-08-22 | 2100 |  | 1.2156 | 0.9178 | 0.1763 | 0.6405 | 0.5114 | 0 |  | 7.0195 | 0.23043
2010-08-22 | 2200 |  | 1.2324 | 0.9732 | 0.1189 | 0.5426 | 0.5745 | 0 |  | 7.0195 | 0.23043
2010-08-22 | 2300 |  | 1.2239 | 0.9619 | 0.0581 | 0.4861 | 0.6175 | 0 |  | 7.0195 | 0.23043
2010-08-23 | 0 |  | 1.2405 | 0.8929 | 0.0856 | 0.5422 | 0.6051 | 0 |  | 7.3319 | 0.23043
2010-08-23 | 100 |  | 1.2423 | 0.8933 | 0.0219 | 0.4846 | 0.6317 | 0 |  | 7.3319 | 0.23043
2010-08-23 | 200 |  | 1.2442 | 0.7975 | 0.178 | 0.3184 | 0.6077 | 0 |  | 7.3319 | 0.23043
2010-08-23 | 300 |  | 1.2654 | 0.7295 | 0.9852 | 0.3218 | 0.6966 | 0 |  | 7.3319 | 0.23043
2010-08-23 | 400 |  | 1.1991 | 0.7054 | 0.8722 | 0.395 | 0.5909 | 0 |  | 7.3319 | 0.23043
2010-08-23 | 500 |  | 0.9587 | 0.6049 | 0.713 | 0.3113 | 0.5384 | 0 |  | 7.3319 | 0.23043
2010-08-23 | 600 |  | 0.5248 | 0.4786 | 0.8288 | 0.1139 | 0.3228 | 0.010668 |  | 7.3319 | 0.23043
2010-08-23 | 700 |  | 0.1308 | 0.1699 | 0.4733 | 0.1148 | 0.1537 | 0.20675 |  | 7.3319 | 0.23043
2010-08-23 | 800 |  | 0.022 | 0.066 | 0.1754 | 0.0589 | 0.0732 | 0.40535 |  | 7.3319 | 0.23043
2010-08-23 | 900 |  | 0 | 0.0231 | 0.1201 | 0.1339 | 0.1119 | 0.53162 |  | 7.3319 | 0.23043
2010-08-23 | 1000 |  | 0 | 0 | 0.0316 | 0.1685 | 0.1656 | 0.62126 |  | 7.3319 | 0.23043
2010-08-23 | 1100 |  | 0 | 0 | 0 | 0.1646 | 0.0968 | 0.6899 |  | 7.3319 | 0.23043
2010-08-23 | 1200 |  | 0 | 0 | 0.1196 | 0.09 | 0.0979 | 0.67441 |  | 7.3319 | 0.23043
2010-08-23 | 1300 |  | 0 | 0 | 0.2255 | 0.0412 | 0.0508 | 0.61991 |  | 7.3319 | 0.23043
2010-08-23 | 1400 |  | 0 | 0 | 0.1166 | 0.0044 | 0.0181 | 0.35749 |  | 7.3319 | 0.23043
2010-08-23 | 1500 |  | 0 | 0.0042 | 0.1236 | 0.0213 | 0.0351 | 0.15486 |  | 7.3319 | 0.23043
2010-08-23 | 1600 |  | 0.0839 | 0.2372 | 0.3176 | 0.2211 | 0.2728 | 0.11385 |  | 7.3319 | 0.23043
2010-08-23 | 1700 |  | 0.3186 | 0.3158 | 0.5782 | 0.5178 | 0.5395 | 0.029676 |  | 7.3319 | 0.23043
2010-08-23 | 1800 |  | 0.4358 | 0.3958 | 0.3575 | 0.46 | 0.4703 | 0 |  | 7.3319 | 0.23043
2010-08-23 | 1900 |  | 0.5158 | 0.3976 | 0.4355 | 0.4612 | 0.4331 | 0 |  | 7.3319 | 0.23043
2010-08-23 | 2000 |  | 0.7331 | 0.3153 | 0.3206 | 0.536 | 0.3584 | 0 |  | 7.3319 | 0.23043
2010-08-23 | 2100 |  | 0.8826 | 0.3979 | 0.2187 | 0.4396 | 0.289 | 0 |  | 7.3319 | 0.23043
2010-08-23 | 2200 |  | 0.8777 | 0.6654 | 0.0944 | 0.4186 | 0.2769 | 0 |  | 7.3319 | 0.23043
2010-08-23 | 2300 |  | 0.8905 | 0.6381 | 0.0516 | 0.3101 | 0.2422 | 0 |  | 7.3319 | 0.23043
2010-08-24 | 0 |  | 0.8167 | 0.6785 | 0.1044 | 0.2939 | 0.2248 | 0 |  | 7.6442 | 0.23043
2010-08-24 | 100 |  | 0.8374 | 0.6763 | 0.1484 | 0.2629 | 0.2506 | 0 |  | 7.6442 | 0.23043
2010-08-24 | 200 |  | 1.0288 | 0.6053 | 0.6237 | 0.2825 | 0.2838 | 0 |  | 7.6442 | 0.23043
2010-08-24 | 300 |  | 1.0889 | 0.4999 | 0.549 | 0.2976 | 0.3082 | 0 |  | 7.6442 | 0.23043
2010-08-24 | 400 |  | 0.9105 | 0.3103 | 0.3995 | 0.1214 | 0.1879 | 0 |  | 7.6442 | 0.23043
2010-08-24 | 500 |  | 0.6198 | 0.2128 | 0.4265 | 0.1026 | 0.1735 | 0 |  | 7.6442 | 0.23043
2010-08-24 | 600 |  | 0.267 | 0.205 | 0.5705 | 0.1191 | 0.2623 | 0.010347 |  | 7.6442 | 0.23043
2010-08-24 | 700 |  | 0.0301 | 0.0802 | 0.5204 | 0.0382 | 0.1248 | 0.21601 |  | 7.6442 | 0.23043
2010-08-24 | 800 |  | 0 | 0 | 0.2898 | 0.0332 | 0.1349 | 0.43429 |  | 7.6442 | 0.23043
2010-08-24 | 900 |  | 0 | 0 | 0.3176 | 0.0255 | 0.0717 | 0.57432 |  | 7.6442 | 0.23043
2010-08-24 | 1000 |  | 0 | 0 | 0.3096 | 0.0094 | 0.0307 | 0.6568 |  | 7.6442 | 0.23043
2010-08-24 | 1100 |  | 0 | 0.0587 | 0.1276 | 0.0022 | 0 | 0.69406 |  | 7.6442 | 0.23043
2010-08-24 | 1200 |  | 0 | 0.0621 | 0.2294 | 0.1177 | 0.0103 | 0.64975 |  | 7.6442 | 0.23043
2010-08-24 | 1300 |  | 0 | 0.0567 | 0.1855 | 0.187 | 0.2022 | 0.5585 |  | 7.6442 | 0.23043
2010-08-24 | 1400 |  | 0 | 0.035 | 0.0033 | 0.9971 | 0.8813 | 0.53823 |  | 7.6442 | 0.23043
2010-08-24 | 1500 |  | 0 | 0.0797 | 0.0141 | 0.9013 | 1.1127 | 0.37333 |  | 7.6442 | 0.23043
2010-08-24 | 1600 |  | 0 | 0.1183 | 0.0819 | 1.2111 | 0.8537 | 0.18936 |  | 7.6442 | 0.23043
2010-08-24 | 1700 |  | 0.2426 | 0.1907 | 0 | 0.9055 | 1.064 | 0.035258 |  | 7.6442 | 0.23043
2010-08-24 | 1800 |  | 0.7666 | 0.1924 | 0 | 0.5127 | 0.6358 | 0 |  | 7.6442 | 0.23043
2010-08-24 | 1900 |  | 1.0228 | 0.103 | 0 | 0.134 | 0.2483 | 0 |  | 7.6442 | 0.23043
2010-08-24 | 2000 |  | 0.9222 | 0.1843 | 0 | 0.022 | 0.0875 | 0 |  | 7.6442 | 0.23043
2010-08-24 | 2100 |  | 0.9226 | 0.1515 | 0.0189 | 0 | 0.0234 | 0 |  | 7.6442 | 0.23043
2010-08-24 | 2200 |  | 1.0381 | 0.8051 | 0.0457 | 0 | 0.031 | 0 |  | 7.6442 | 0.23043
2010-08-24 | 2300 |  | 1.2028 | 1.1084 | 0.0578 | 0.0328 | 0.0211 | 0 |  | 7.6442 | 0.23043
2010-08-25 | 0 |  | 0.7356 | 1.1084 | 0.0942 | 0.0362 | 0.0336 | 0 |  | 6.9616 | 0.23043
2010-08-25 | 100 |  | 0.0048 | 1.1667 | 0.1314 | 0 | 0.0207 | 0 |  | 6.9616 | 0.23043
2010-08-25 | 200 |  | 0.047 | 0.9992 | 0.1739 | 0 | 0.0227 | 0 |  | 6.9616 | 0.23043
2010-08-25 | 300 |  | 0.0405 | 0.4297 | 0.0024 | 0 | 0.1066 | 0 |  | 6.9616 | 0.23043
2010-08-25 | 400 |  | 0.1383 | 0.0007 | 0 | 0 | 0.0958 | 0 |  | 6.9616 | 0.23043
2010-08-25 | 500 |  | 0.0962 | 0.0055 | 0.0316 | 0.0393 | 0.086 | 0 |  | 6.9616 | 0.23043
2010-08-25 | 600 |  | 0 | 0.0735 | 0 | 0.0075 | 0.0421 | 0.008098 |  | 6.9616 | 0.23043
2010-08-25 | 700 |  | 0 | 0.116 | 0 | 0.008 | 0.007 | 0.23432 |  | 6.9616 | 0.23043
2010-08-25 | 800 |  | 0 | 0.1058 | 0 | 0.0114 | 0.0204 | 0.43564 |  | 6.9616 | 0.23043
2010-08-25 | 900 |  | 0 | 0.0034 | 0 | 0 | 0.0037 | 0.5711 |  | 6.9616 | 0.23043
2010-08-25 | 1000 |  | 0.0019 | 0 | 0 | 0 | 0 | 0.65821 |  | 6.9616 | 0.23043
2010-08-25 | 1100 |  | 0 | 0 | 0 | 0.0008 | 0 | 0.70028 |  | 6.9616 | 0.23043
2010-08-25 | 1200 |  | 0 | 0 | 0.2406 | 0 | 0 | 0.68169 |  | 6.9616 | 0.23043
2010-08-25 | 1300 |  | 0 | 0 | 0.5589 | 0 | 0 | 0.64922 |  | 6.9616 | 0.23043
2010-08-25 | 1400 |  | 0 | 0 | 0.2434 | 0 | 0.0056 | 0.56592 |  | 6.9616 | 0.23043
2010-08-25 | 1500 |  | 0 | 0.0011 | 0.1441 | 1.0932 | 0.6966 | 0.42671 |  | 6.9616 | 0.23043
2010-08-25 | 1600 |  | 0.0251 | 0 | 0.1363 | 0.1604 | 0.3329 | 0.23882 |  | 6.9616 | 0.23043
2010-08-25 | 1700 |  | 1.1338 | 0.0079 | 0.1502 | 0.1618 | 0.1992 | 0.018322 |  | 6.9616 | 0.23043
2010-08-25 | 1800 |  | 0.1851 | 0.0515 | 0.0116 | 0.1061 | 0.0973 | 0 |  | 6.9616 | 0.23043
2010-08-25 | 1900 |  | 0.0012 | 0.0603 | 0.1905 | 0.042 | 0.0204 | 0 |  | 6.9616 | 0.23043
2010-08-25 | 2000 |  | 0.0448 | 0.0671 | 0.3698 | 0.0002 | 0.063 | 0 |  | 6.9616 | 0.23043
2010-08-25 | 2100 |  | 0 | 0.0119 | 0.293 | 0 | 0 | 0 |  | 6.9616 | 0.23043
2010-08-25 | 2200 |  | 0 | 0 | 0.1189 | 0.0116 | 0 | 0 |  | 6.9616 | 0.23043
2010-08-25 | 2300 |  | 0 | 0 | 0.1135 | 0.2752 | 0.0124 | 0 |  | 6.9616 | 0.23043
2010-08-26 | 0 |  | 0 | 0.027 | 0.0316 | 0.3695 | 0.2694 | 0 |  | 7.0623 | 0.23043
2010-08-26 | 100 |  | 0 | 0.3185 | 0.2086 | 0.2017 | 0.3497 | 0 |  | 7.0623 | 0.23043
2010-08-26 | 200 |  | 0 | 0.2224 | 0.165 | 0.1559 | 0.3881 | 0 |  | 7.0623 | 0.23043
2010-08-26 | 300 |  | 0 | 0.1195 | 0.1 | 0.0386 | 0.3959 | 0 |  | 7.0623 | 0.23043
2010-08-26 | 400 |  | 0 | 0.2096 | 0 | 0 | 0.0403 | 0 |  | 7.0623 | 0.23043
2010-08-26 | 500 |  | 0.057 | 0.1282 | 0 | 0 | 0.0058 | 0 |  | 7.0623 | 0.23043
2010-08-26 | 600 |  | 0.1581 | 0.0987 | 0 | 0.0318 | 0.0459 | 0.012274 |  | 7.0623 | 0.23043
2010-08-26 | 700 |  | 0.0887 | 0.0833 | 0 | 0.0556 | 0.0791 | 0.18977 |  | 7.0623 | 0.23043
2010-08-26 | 800 |  | 0.0602 | 0.0787 | 0 | 0.0252 | 0.0508 | 0.33775 |  | 7.0623 | 0.23043
2010-08-26 | 900 |  | 0.0975 | 0.0597 | 0 | 0 | 0.0003 | 0.51339 |  | 7.0623 | 0.23043
2010-08-26 | 1000 |  | 0.1018 | 0.0615 | 0 | 0.0145 | 0.0139 | 0.52933 |  | 7.0623 | 0.23043
2010-08-26 | 1100 |  | 0.0956 | 0.0228 | 0 | 0.0258 | 0.0202 | 0.60629 |  | 7.0623 | 0.23043
2010-08-26 | 1200 |  | 0.102 | 0.0542 | 0 | 0.0692 | 0.0239 | 0.6655 |  | 7.0623 | 0.23043
2010-08-26 | 1300 |  | 0.0663 | 0.0892 | 0 | 0.0458 | 0.019 | 0.6298 |  | 7.0623 | 0.23043
2010-08-26 | 1400 |  | 0.0946 | 0.0908 | 0.0835 | 0.0296 | 0.0291 | 0.53298 |  | 7.0623 | 0.23043
2010-08-26 | 1500 |  | 0.0799 | 0.1237 | 0.2068 | 0.0912 | 0.034 | 0.37222 |  | 7.0623 | 0.23043
2010-08-26 | 1600 |  | 0.0835 | 0.2034 | 0.4352 | 0.3145 | 0.2819 | 0.23484 |  | 7.0623 | 0.23043
2010-08-26 | 1700 |  | 0.2147 | 0.4189 | 0.6627 | 0.6511 | 0.7149 | 0.017323 |  | 7.0623 | 0.23043
2010-08-26 | 1800 |  | 0.6763 | 0.8733 | 0.1522 | 0.7503 | 0.8134 | 0 |  | 7.0623 | 0.23043
2010-08-26 | 1900 |  | 1.0922 | 1.231 | 0 | 0.7872 | 0.8462 | 0 |  | 7.0623 | 0.23043
2010-08-26 | 2000 |  | 0.0075 | 0.7674 | 0.1034 | 0.3136 | 0.5545 | 0 |  | 7.0623 | 0.23043
2010-08-26 | 2100 |  | 0.0006 | 0.4741 | 0.0713 | 0.073 | 0.526 | 0 |  | 7.0623 | 0.23043
2010-08-26 | 2200 |  | 0 | 0.0991 | 0 | 0.2024 | 0.3902 | 0 |  | 7.0623 | 0.23043
2010-08-26 | 2300 |  | 0.0276 | 0.0455 | 0.2733 | 0.3881 | 0.2502 | 0 |  | 7.0623 | 0.23043
2010-08-27 | 0 |  | 0.0682 | 0.0334 | 0.0134 | 0.4142 | 0.0935 | 0 |  | 6.7082 | 0.23043
2010-08-27 | 100 |  | 0.3152 | 0.1221 | 0 | 1.0832 | 0.5018 | 0 |  | 6.7082 | 0.23043
2010-08-27 | 200 |  | 0.3236 | 0.0581 | 0 | 0.806 | 0.6091 | 0 |  | 6.7082 | 0.23043
2010-08-27 | 300 |  | 0.149 | 0.0797 | 0.0016 | 0.705 | 0.5 | 0 |  | 6.7082 | 0.23043
2010-08-27 | 400 |  | 0.1719 | 0.1424 | 0.0383 | 0.7188 | 0.4379 | 0 |  | 6.7082 | 0.23043
2010-08-27 | 500 |  | 0.0508 | 0.2361 | 0.4829 | 0.4195 | 0.2545 | 0 |  | 6.7082 | 0.23043
2010-08-27 | 600 |  | 0 | 0.1698 | 0.5275 | 0.228 | 0.1825 | 0.010563 |  | 6.7082 | 0.23043
2010-08-27 | 700 |  | 0.0083 | 0.1076 | 0.6296 | 0.1359 | 0.2584 | 0.23946 |  | 6.7082 | 0.23043
2010-08-27 | 800 |  | 0.0875 | 0.0815 | 0.888 | 0.0691 | 0.163 | 0.44186 |  | 6.7082 | 0.23043
2010-08-27 | 900 |  | 0.0653 | 0.0339 | 0.8948 | 0.0891 | 0.0781 | 0.55425 |  | 6.7082 | 0.23043
2010-08-27 | 1000 |  | 0.0021 | 0.077 | 0.8088 | 0.1511 | 0.078 | 0.64498 |  | 6.7082 | 0.23043
2010-08-27 | 1100 |  | 0.0022 | 0.125 | 0.7568 | 0.1627 | 0.1074 | 0.66822 |  | 6.7082 | 0.23043
2010-08-27 | 1200 |  | 0.0148 | 0.0981 | 0.9099 | 0.1818 | 0.12 | 0.64697 |  | 6.7082 | 0.23043
2010-08-27 | 1300 |  | 0.0418 | 0.1319 | 0.6675 | 0.4112 | 0.2522 | 0.64604 |  | 6.7082 | 0.23043
2010-08-27 | 1400 |  | 0.1134 | 0.1334 | 0.4301 | 0.5085 | 0.3103 | 0.48259 |  | 6.7082 | 0.23043
2010-08-27 | 1500 |  | 0.1922 | 0.2552 | 0.332 | 0.4477 | 0.1867 | 0.39388 |  | 6.7082 | 0.23043
2010-08-27 | 1600 |  | 0.2206 | 0.3251 | 0.2393 | 0.1876 | 0.1078 | 0.22574 |  | 6.7082 | 0.23043
2010-08-27 | 1700 |  | 0.2551 | 0.2783 | 0.1667 | 0.149 | 0.0802 | 0.011064 |  | 6.7082 | 0.23043
2010-08-27 | 1800 |  | 0.7677 | 0.4402 | 0.1829 | 0.0957 | 0.1929 | 0 |  | 6.7082 | 0.23043
2010-08-27 | 1900 |  | 1.2924 | 0.3463 | 0.2617 | 0.0729 | 0.2339 | 0 |  | 6.7082 | 0.23043
2010-08-27 | 2000 |  | 0.7305 | 0.215 | 0.1181 | 0.1859 | 0.156 | 0 |  | 6.7082 | 0.23043
2010-08-27 | 2100 |  | 0.1131 | 0.5918 | 0.0053 | 0.153 | 0.1054 | 0 |  | 6.7082 | 0.23043
2010-08-27 | 2200 |  | 0.1771 | 0.6446 | 0 | 0.1044 | 0.0904 | 0 |  | 6.7082 | 0.23043
2010-08-27 | 2300 |  | 0.1879 | 0.5103 | 0 | 0.0743 | 0.0547 | 0 |  | 6.7082 | 0.23043
2010-08-28 | 0 |  | 0.401 | 0.6585 | 0 | 0.0579 | 0.0172 | 0 |  | 6.5838 | 0.23043
2010-08-28 | 100 |  | 0.7076 | 0.4285 | 0.028 | 0.0083 | 0 | 0 |  | 6.5838 | 0.23043
2010-08-28 | 200 |  | 0.637 | 0.5022 | 0.0232 | 0 | 0 | 0 |  | 6.5838 | 0.23043
2010-08-28 | 300 |  | 0.4711 | 0.7284 | 0.003 | 0 | 0 | 0 |  | 6.5838 | 0.23043
2010-08-28 | 400 |  | 0.442 | 0.6963 | 0 | 0 | 0 | 0 |  | 6.5838 | 0.23043
2010-08-28 | 500 |  | 0.4972 | 0.7531 | 0 | 0 | 0 | 0 |  | 6.5838 | 0.23043
2010-08-28 | 600 |  | 0.4154 | 0.4201 | 0 | 0 | 0 | 0.01037 |  | 6.5838 | 0.23043
2010-08-28 | 700 |  | 0.4903 | 0.5079 | 0 | 0 | 0 | 0.23334 |  | 6.5838 | 0.23043
2010-08-28 | 800 |  | 0.531 | 0.5951 | 0 | 0 | 0 | 0.40368 |  | 6.5838 | 0.23043
2010-08-28 | 900 |  | 0.413 | 0.4876 | 0 | 0 | 0 | 0.52403 |  | 6.5838 | 0.23043
2010-08-28 | 1000 |  | 0.35 | 0.3062 | 0 | 0 | 0 | 0.59327 |  | 6.5838 | 0.23043
2010-08-28 | 1100 |  | 0.2928 | 0.1884 | 0 | 0 | 0 | 0.6014 |  | 6.5838 | 0.23043
2010-08-28 | 1200 |  | 0.2496 | 0.1634 | 0.0019 | 0.0084 | 0 | 0.68867 |  | 6.5838 | 0.23043
2010-08-28 | 1300 |  | 0.4184 | 0.098 | 0 | 0.0017 | 0.0077 | 0.56097 |  | 6.5838 | 0.23043
2010-08-28 | 1400 |  | 0.2289 | 0.1221 | 0 | 0.0246 | 0.0055 | 0.45684 |  | 6.5838 | 0.23043
2010-08-28 | 1500 |  | 0.13 | 0.0414 | 0 | 0.0255 | 0.024 | 0.38142 |  | 6.5838 | 0.23043
2010-08-28 | 1600 |  | 0.0944 | 0.0851 | 0 | 0.0264 | 0.0111 | 0.14321 |  | 6.5838 | 0.23043
2010-08-28 | 1700 |  | 0.1534 | 0.0952 | 0 | 0.0367 | 0.0331 | 0.018329 |  | 6.5838 | 0.23043
2010-08-28 | 1800 |  | 0.2085 | 0.176 | 0.1444 | 0.1343 | 0.1427 | 0 |  | 6.5838 | 0.23043
2010-08-28 | 1900 |  | 0.353 | 0.2379 | 0.3677 | 0.2846 | 0.2552 | 0 |  | 6.5838 | 0.23043
2010-08-28 | 2000 |  | 0.3122 | 0.2575 | 0.4067 | 0.2775 | 0.2177 | 0 |  | 6.5838 | 0.23043
2010-08-28 | 2100 |  | 0.2999 | 0.2929 | 0.2847 | 0.2748 | 0.217 | 0 |  | 6.5838 | 0.23043
2010-08-28 | 2200 |  | 0.3227 | 0.2719 | 0.3039 | 0.3008 | 0.2314 | 0 |  | 6.5838 | 0.23043
2010-08-28 | 2300 |  | 0.2745 | 0.2395 | 0.171 | 0.2727 | 0.1485 | 0 |  | 6.5838 | 0.23043
2010-08-29 | 0 |  | 0.1957 | 0.1608 | 0.1091 | 0.191 | 0.0872 | 0 |  | 6.8239 | 0.23043
2010-08-29 | 100 |  | 0.1494 | 0.1133 | 0.0789 | 0.1856 | 0.0872 | 0 |  | 6.8239 | 0.23043
2010-08-29 | 200 |  | 0.1641 | 0.0926 | 0.0799 | 0.1864 | 0.1048 | 0 |  | 6.8239 | 0.23043
2010-08-29 | 300 |  | 0.13 | 0.1458 | 0.0706 | 0.1521 | 0.0969 | 0 |  | 6.8239 | 0.23043
2010-08-29 | 400 |  | 0.1288 | 0.1646 | 0.0311 | 0.1298 | 0.0969 | 0 |  | 6.8239 | 0.23043
2010-08-29 | 500 |  | 0.1751 | 0.173 | 0.012 | 0.1256 | 0.0927 | 0 |  | 6.8239 | 0.23043
2010-08-29 | 600 |  | 0.194 | 0.135 | 0 | 0.1284 | 0.0941 | 0.010472 |  | 6.8239 | 0.23043
2010-08-29 | 700 |  | 0.1622 | 0.0902 | 0 | 0.0521 | 0.0462 | 0.21696 |  | 6.8239 | 0.23043
2010-08-29 | 800 |  | 0.2243 | 0.1172 | 0 | 0.0987 | 0.0891 | 0.39595 |  | 6.8239 | 0.23043
2010-08-29 | 900 |  | 0.2172 | 0.1301 | 0.0091 | 0.1685 | 0.1008 | 0.52693 |  | 6.8239 | 0.23043
2010-08-29 | 1000 |  | 0.2104 | 0.1272 | 0.0056 | 0.173 | 0.1081 | 0.62196 |  | 6.8239 | 0.23043
2010-08-29 | 1100 |  | 0.1833 | 0.1374 | 0 | 0.1749 | 0.1518 | 0.67253 |  | 6.8239 | 0.23043
2010-08-29 | 1200 |  | 0.1769 | 0.1366 | 0 | 0.1687 | 0.1511 | 0.64592 |  | 6.8239 | 0.23043
2010-08-29 | 1300 |  | 0.1688 | 0.0994 | 0 | 0.1437 | 0.1486 | 0.61206 |  | 6.8239 | 0.23043
2010-08-29 | 1400 |  | 0.139 | 0.0721 | 0.0168 | 0.1057 | 0.119 | 0.51097 |  | 6.8239 | 0.23043
2010-08-29 | 1500 |  | 0.1751 | 0.0645 | 0.0314 | 0.0801 | 0.0933 | 0.39261 |  | 6.8239 | 0.23043
2010-08-29 | 1600 |  | 0.14 | 0.0149 | 0.0418 | 0.0573 | 0.0327 | 0.2262 |  | 6.8239 | 0.23043
2010-08-29 | 1700 |  | 0.0665 | 0.0029 | 0.1557 | 0.0368 | 0.0347 | 0.013028 |  | 6.8239 | 0.23043
2010-08-29 | 1800 |  | 0.0899 | 0.0155 | 0.3809 | 0.1362 | 0.0877 | 0 |  | 6.8239 | 0.23043
2010-08-29 | 1900 |  | 0.1316 | 0.0457 | 0.3851 | 0.1754 | 0.2225 | 0 |  | 6.8239 | 0.23043
2010-08-29 | 2000 |  | 0.161 | 0.0303 | 0.4652 | 0.3833 | 0.335 | 0 |  | 6.8239 | 0.23043
2010-08-29 | 2100 |  | 0.2709 | 0.0934 | 0.5201 | 0.3785 | 0.2593 | 0 |  | 6.8239 | 0.23043
2010-08-29 | 2200 |  | 0.3539 | 0.1829 | 0.2381 | 0.2935 | 0.1743 | 0 |  | 6.8239 | 0.23043
2010-08-29 | 2300 |  | 0.5056 | 0.3158 | 0.1945 | 0.3596 | 0.2152 | 0 |  | 6.8239 | 0.23043
2010-08-30 | 0 |  | 0.7474 | 0.3178 | 0.1737 | 0.3584 | 0.2561 | 0 |  | 7.064 | 0.23043
2010-08-30 | 100 |  | 0.7643 | 0.4399 | 0.1137 | 0.4079 | 0.3217 | 0 |  | 7.064 | 0.23043
2010-08-30 | 200 |  | 0.7418 | 0.5411 | 0.1187 | 0.3632 | 0.3082 | 0 |  | 7.064 | 0.23043
2010-08-30 | 300 |  | 0.8024 | 0.6311 | 0.1047 | 0.3482 | 0.3596 | 0 |  | 7.064 | 0.23043
2010-08-30 | 400 |  | 0.9256 | 0.5812 | 0.0889 | 0.3236 | 0.3313 | 0 |  | 7.064 | 0.23043
2010-08-30 | 500 |  | 1.0733 | 0.5841 | 0.064 | 0.3044 | 0.2753 | 0 |  | 7.064 | 0.23043
2010-08-30 | 600 |  | 0.9064 | 0.5014 | 0.0518 | 0.2549 | 0.2282 | 0.009026 |  | 7.064 | 0.23043
2010-08-30 | 700 |  | 0.5113 | 0.2411 | 0.0161 | 0.1484 | 0.1242 | 0.20487 |  | 7.064 | 0.23043
2010-08-30 | 800 |  | 0.2855 | 0.3087 | 0 | 0.0479 | 0.0905 | 0.41448 |  | 7.064 | 0.23043
2010-08-30 | 900 |  | 0.0979 | 0.2616 | 0 | 0.0548 | 0.1381 | 0.54839 |  | 7.064 | 0.23043
2010-08-30 | 1000 |  | 0 | 0.2075 | 0 | 0.065 | 0.1498 | 0.52629 |  | 7.064 | 0.23043
2010-08-30 | 1100 |  | 0 | 0.1519 | 0.107 | 0.0555 | 0.1184 | 0.57076 |  | 7.064 | 0.23043
2010-08-30 | 1200 |  | 0 | 0.1215 | 0.0363 | 0.0206 | 0.0557 | 0.55085 |  | 7.064 | 0.23043
2010-08-30 | 1300 |  | 0 | 0.0694 | 0.0862 | 0 | 0.0156 | 0.49977 |  | 7.064 | 0.23043
2010-08-30 | 1400 |  | 0 | 0.0262 | 0.2676 | 0 | 0 | 0.32143 |  | 7.064 | 0.23043
2010-08-30 | 1500 |  | 0 | 0.0177 | 0.3021 | 0.042 | 0.0065 | 0.34862 |  | 7.064 | 0.23043
2010-08-30 | 1600 |  | 0 | 0.1461 | 0.2779 | 0.1479 | 0.0869 | 0.12127 |  | 7.064 | 0.23043
2010-08-30 | 1700 |  | 0 | 0.3559 | 0.0763 | 0.0865 | 0.1879 | 0.014822 |  | 7.064 | 0.23043
2010-08-30 | 1800 |  | 0.4918 | 0.688 | 0.1517 | 0.163 | 0.4619 | 0 |  | 7.064 | 0.23043
2010-08-30 | 1900 |  | 1.1 | 0.8198 | 0.088 | 0.5834 | 0.537 | 0 |  | 7.064 | 0.23043
2010-08-30 | 2000 |  | 1.1821 | 0.8186 | 0.0287 | 0.7071 | 0.631 | 0 |  | 7.064 | 0.23043
2010-08-30 | 2100 |  | 1.0982 | 0.7113 | 0.0854 | 0.33 | 0.2968 | 0 |  | 7.064 | 0.23043
2010-08-30 | 2200 |  | 1.0366 | 0.5849 | 0.2233 | 0.2182 | 0.1985 | 0 |  | 7.064 | 0.23043
2010-08-30 | 2300 |  | 1.0102 | 0.5202 | 0.1464 | 0.2711 | 0.2682 | 0 |  | 7.064 | 0.23043
2010-08-31 | 0 |  | 0.8653 | 0.4438 | 0.0691 | 0.3533 | 0.3737 | 0 |  | 7.3042 | 0.23043
2010-08-31 | 100 |  | 0.6646 | 0.3403 | 0.0432 | 0.4309 | 0.6573 | 0 |  | 7.3042 | 0.23043
2010-08-31 | 200 |  | 0.3521 | 0.29 | 0.0818 | 0.3145 | 0.5526 | 0 |  | 7.3042 | 0.23043
2010-08-31 | 300 |  | 0.0366 | 0.2082 | 0.091 | 0.2629 | 0.5057 | 0 |  | 7.3042 | 0.23043
2010-08-31 | 400 |  | 0.033 | 0.1875 | 0.119 | 0.1898 | 0.5224 | 0 |  | 7.3042 | 0.23043
2010-08-31 | 500 |  | 0.0291 | 0.2089 | 0.3923 | 0.1522 | 0.3677 | 0 |  | 7.3042 | 0.23043
2010-08-31 | 600 |  | 0.0208 | 0.1281 | 0.4976 | 0.1698 | 0.3815 | 0.00904 |  | 7.3042 | 0.23043
2010-08-31 | 700 |  | 0.0221 | 0.1405 | 0.1866 | 0.1711 | 0.2438 | 0.20793 |  | 7.3042 | 0.23043
2010-08-31 | 800 |  | 0 | 0.1088 | 0.1468 | 0.0993 | 0.0096 | 0.38766 |  | 7.3042 | 0.23043
2010-08-31 | 900 |  | 0 | 0.0575 | 0.1772 | 0.0214 | 0 | 0.43654 |  | 7.3042 | 0.23043
2010-08-31 | 1000 |  | 0 | 0.0655 | 0.3479 | 0.0069 | 0 | 0.60642 |  | 7.3042 | 0.23043
2010-08-31 | 1100 |  | 0 | 0.0896 | 0.3869 | 0 | 0.0126 | 0.65025 |  | 7.3042 | 0.23043
2010-08-31 | 1200 |  | 0 | 0.0888 | 0.4382 | 0 | 0 | 0.67286 |  | 7.3042 | 0.23043
2010-08-31 | 1300 |  | 0 | 0.0622 | 1.0595 | 0 | 0 | 0.45139 |  | 7.3042 | 0.23043
2010-08-31 | 1400 |  | 0 | 0.0509 | 0.3083 | 0.3359 | 0.0458 | 0.29598 |  | 7.3042 | 0.23043
2010-08-31 | 1500 |  | 0 | 0.0898 | 0.1005 | 0.6398 | 0.6941 | 0.35667 |  | 7.3042 | 0.23043
2010-08-31 | 1600 |  | 0.0424 | 0.1588 | 0.125 | 0.4606 | 0.8024 | 0.090995 |  | 7.3042 | 0.23043
2010-08-31 | 1700 |  | 0.2421 | 0.1984 | 0.3413 | 0.2086 | 0.2419 | 0.001655 |  | 7.3042 | 0.23043
2010-08-31 | 1800 |  | 0.6544 | 0.3304 | 0.0827 | 0.5211 | 0.5986 | 0 |  | 7.3042 | 0.23043
2010-08-31 | 1900 |  | 0.9738 | 0.5881 | 0 | 0.2351 | 0.3653 | 0 |  | 7.3042 | 0.23043
2010-08-31 | 2000 |  | 1.103 | 0.6107 | 0.2242 | 0.1669 | 0.1954 | 0 |  | 7.3042 | 0.23043
2010-08-31 | 2100 |  | 0.2789 | 0.0717 | 0.5479 | 0.086 | 0.1521 | 0 |  | 7.3042 | 0.23043
2010-08-31 | 2200 |  | 0.6009 | 0.2925 | 0.6103 | 0.1371 | 0.0879 | 0 |  | 7.3042 | 0.23043
2010-08-31 | 2300 |  | 0.9331 | 0.7953 | 0.3169 | 0.1444 | 0.1375 | 0 |  | 7.3042 | 0.23043
2010-09-01 | 0 |  | 0.3833 | 0.5932 | 0.138 | 0.1441 | 0.0677 | 0 |  | 6.2307 | 0.23043
2010-09-01 | 100 |  | 0.6566 | 0.0449 | 0.0306 | 0.1702 | 0.0988 | 0 |  | 6.2307 | 0.23043
2010-09-01 | 200 |  | 0.7526 | 0.0059 | 0.0412 | 0.0862 | 0.0282 | 0 |  | 6.2307 | 0.23043
2010-09-01 | 300 |  | 0.6697 | 0.0327 | 0.0645 | 0.0951 | 0.016 | 0 |  | 6.2307 | 0.23043
2010-09-01 | 400 |  | 0.8107 | 0.1702 | 0.0637 | 0.0278 | 0.0089 | 0 |  | 6.2307 | 0.23043
2010-09-01 | 500 |  | 0.6807 | 0.1492 | 0.1647 | 0.0227 | 0 | 0 |  | 6.2307 | 0.23043
2010-09-01 | 600 |  | 0.5794 | 0.1307 | 0.1635 | 0.0732 | 0.0956 | 0.008788 |  | 6.2307 | 0.23043
2010-09-01 | 700 |  | 0.2942 | 0.1844 | 0.1331 | 0.3097 | 0.3533 | 0.20433 |  | 6.2307 | 0.23043
2010-09-01 | 800 |  | 0.1012 | 0.0955 | 0.1458 | 0.3172 | 0.3545 | 0.34063 |  | 6.2307 | 0.23043
2010-09-01 | 900 |  | 0 | 0.1308 | 0.452 | 0.4978 | 0.6463 | 0.53211 |  | 6.2307 | 0.23043
2010-09-01 | 1000 |  | 0 | 0.0842 | 0.8092 | 0.7024 | 0.6824 | 0.41623 |  | 6.2307 | 0.23043
2010-09-01 | 1100 |  | 0 | 0.0622 | 0.9766 | 0.8064 | 0.7455 | 0.62509 |  | 6.2307 | 0.23043
2010-09-01 | 1200 |  | 0.0928 | 0.1296 | 0.9533 | 0.6656 | 0.9194 | 0.60191 |  | 6.2307 | 0.23043
2010-09-01 | 1300 |  | 0.3647 | 0.1328 | 1.2363 | 0.4756 | 0.7207 | 0.60345 |  | 6.2307 | 0.23043
2010-09-01 | 1400 |  | 0.5725 | 0.1241 | 0.9926 | 0.7028 | 0.6522 | 0.44743 |  | 6.2307 | 0.23043
2010-09-01 | 1500 |  | 0.3866 | 0.3649 | 0.6715 | 0.7253 | 0.5851 | 0.33762 |  | 6.2307 | 0.23043
2010-09-01 | 1600 |  | 0.2448 | 0.1884 | 1.2924 | 1.2924 | 1.2924 | 0.16977 |  | 6.2307 | 0.23043
2010-09-01 | 1700 |  | 0.3731 | 0.5067 | 1.2924 | 1.2924 | 1.2924 | 0.004275 |  | 6.2307 | 0.23043
2010-09-01 | 1800 |  | 0.52 | 0.3808 | 1.2924 | 1.2924 | 1.2924 | 0 |  | 6.2307 | 0.23043
2010-09-01 | 1900 |  | 0.5463 | 1.2416 | 1.2924 | 1.2924 | 1.2924 | 0 |  | 6.2307 | 0.23043
2010-09-01 | 2000 |  | 0.3686 | 0.2217 | 1.2924 | 1.2924 | 1.2924 | 0 |  | 6.2307 | 0.23043
2010-09-01 | 2100 |  | 0.6836 | 0.1972 | 1.2924 | 1.2924 | 1.2481 | 0 |  | 6.2307 | 0.23043
2010-09-01 | 2200 |  | 0.883 | 0.5685 | 1.188 | 1.2924 | 1.0711 | 0 |  | 6.2307 | 0.23043
2010-09-01 | 2300 |  | 0.7994 | 0.7636 | 0.779 | 1.2206 | 1.1484 | 0 |  | 6.2307 | 0.23043
2010-09-02 | 0 |  | 0.7862 | 1.2924 | 0.5629 | 1.0776 | 0.8764 | 0 |  | 6.3847 | 0.23043
2010-09-02 | 100 |  | 0.9146 | 1.2924 | 0.4046 | 0.7465 | 0.7727 | 0 |  | 6.3847 | 0.23043
2010-09-02 | 200 |  | 1.2273 | 1.2924 | 0.2445 | 0.8591 | 0.8537 | 0 |  | 6.3847 | 0.23043
2010-09-02 | 300 |  | 0.8766 | 1.2641 | 0.2575 | 0.838 | 0.8594 | 0 |  | 6.3847 | 0.23043
2010-09-02 | 400 |  | 0.4696 | 1.2781 | 0.2987 | 0.8399 | 0.7768 | 0 |  | 6.3847 | 0.23043
2010-09-02 | 500 |  | 0.4798 | 1.1919 | 0.284 | 0.8068 | 0.7553 | 0 |  | 6.3847 | 0.23043
2010-09-02 | 600 |  | 0.5041 | 0.96 | 0.1872 | 0.7068 | 0.5909 | 0.014234 |  | 6.3847 | 0.23043
2010-09-02 | 700 |  | 0.6992 | 0.9102 | 0.0565 | 0.4885 | 0.4295 | 0.18051 |  | 6.3847 | 0.23043
2010-09-02 | 800 |  | 1.2835 | 1.023 | 0.0305 | 0.3389 | 0.4175 | 0.41083 |  | 6.3847 | 0.23043
2010-09-02 | 900 |  | 1.2509 | 1.1864 | 0.0248 | 0.3026 | 0.3283 | 0.58394 |  | 6.3847 | 0.23043
2010-09-02 | 1000 |  | 1.1572 | 1.2086 | 0.0235 | 0.2115 | 0.2291 | 0.63482 |  | 6.3847 | 0.23043
2010-09-02 | 1100 |  | 0.9248 | 1.2464 | 0.0293 | 0.1082 | 0.132 | 0.65707 |  | 6.3847 | 0.23043
2010-09-02 | 1200 |  | 0.7364 | 1.2244 | 0.033 | 0.0456 | 0.0885 | 0.66065 |  | 6.3847 | 0.23043
2010-09-02 | 1300 |  | 0.7305 | 0.6861 | 0.0429 | 0.0394 | 0.056 | 0.62635 |  | 6.3847 | 0.23043
2010-09-02 | 1400 |  | 0.6002 | 0.4093 | 0.0748 | 0.0552 | 0.0674 | 0.47498 |  | 6.3847 | 0.23043
2010-09-02 | 1500 |  | 0.448 | 0.4198 | 0.0937 | 0.0509 | 0.0552 | 0.3975 |  | 6.3847 | 0.23043
2010-09-02 | 1600 |  | 0.2779 | 0.451 | 0.0413 | 0.0568 | 0.0473 | 0.23546 |  | 6.3847 | 0.23043
2010-09-02 | 1700 |  | 0.2967 | 0.2116 | 0.0676 | 0.0806 | 0.0724 | 0.009332 |  | 6.3847 | 0.23043
2010-09-02 | 1800 |  | 0.1619 | 0.1151 | 0.1409 | 0.1429 | 0.1168 | 0 |  | 6.3847 | 0.23043
2010-09-02 | 1900 |  | 0.1386 | 0.1315 | 0.1545 | 0.1743 | 0.1842 | 0 |  | 6.3847 | 0.23043
2010-09-02 | 2000 |  | 0.3218 | 0.0771 | 0.0954 | 0.2419 | 0.2513 | 0 |  | 6.3847 | 0.23043
2010-09-02 | 2100 |  | 0.1287 | 0.0145 | 0.0774 | 0.3321 | 0.3171 | 0 |  | 6.3847 | 0.23043
2010-09-02 | 2200 |  | 0.058 | 0.0095 | 0.1496 | 0.3701 | 0.3217 | 0 |  | 6.3847 | 0.23043
2010-09-02 | 2300 |  | 0.0839 | 0.0104 | 0.1644 | 0.2976 | 0.2253 | 0 |  | 6.3847 | 0.23043
2010-09-03 | 0 |  | 0.0175 | 0 | 0.1716 | 0.2004 | 0.1627 | 0 |  | 6.0097 | 0.23043
2010-09-03 | 100 |  | 0.0222 | 0 | 0.141 | 0.1782 | 0.141 | 0 |  | 6.0097 | 0.23043
2010-09-03 | 200 |  | 0.0038 | 0 | 0.0825 | 0.1688 | 0.1414 | 0 |  | 6.0097 | 0.23043
2010-09-03 | 300 |  | 0 | 0 | 0.0692 | 0.1371 | 0.1229 | 0 |  | 6.0097 | 0.23043
2010-09-03 | 400 |  | 0 | 0 | 0.0682 | 0.1014 | 0.0944 | 0 |  | 6.0097 | 0.23043
2010-09-03 | 500 |  | 0 | 0 | 0.0496 | 0.0973 | 0.0834 | 0 |  | 6.0097 | 0.23043
2010-09-03 | 600 |  | 0 | 0 | 0.0337 | 0.0831 | 0.0493 | 0.009868 |  | 6.0097 | 0.23043
2010-09-03 | 700 |  | 0 | 0 | 0.0176 | 0.0421 | 0.0201 | 0.24764 |  | 6.0097 | 0.23043
2010-09-03 | 800 |  | 0 | 0.0035 | 0.0386 | 0.0703 | 0.0449 | 0.44379 |  | 6.0097 | 0.23043
2010-09-03 | 900 |  | 0 | 0.0236 | 0.0537 | 0.0695 | 0.0448 | 0.59139 |  | 6.0097 | 0.23043
2010-09-03 | 1000 |  | 0 | 0.0304 | 0.0307 | 0.038 | 0.0321 | 0.69068 |  | 6.0097 | 0.23043
2010-09-03 | 1100 |  | 0 | 0.0494 | 0.0157 | 0.036 | 0.0291 | 0.73906 |  | 6.0097 | 0.23043
2010-09-03 | 1200 |  | 0.0153 | 0.072 | 0.0191 | 0.0448 | 0.0333 | 0.71912 |  | 6.0097 | 0.23043
2010-09-03 | 1300 |  | 0.0043 | 0.0694 | 0.0097 | 0.0727 | 0.0428 | 0.68372 |  | 6.0097 | 0.23043
2010-09-03 | 1400 |  | 0.0669 | 0.0326 | 0.008 | 0.0205 | 0.0364 | 0.58594 |  | 6.0097 | 0.23043
2010-09-03 | 1500 |  | 0.0656 | 0.0201 | 0.0033 | 0.0133 | 0.009 | 0.438 |  | 6.0097 | 0.23043
2010-09-03 | 1600 |  | 0.044 | 0.0242 | 0.0086 | 0 | 0 | 0.23596 |  | 6.0097 | 0.23043
2010-09-03 | 1700 |  | 0.1328 | 0.0753 | 0.0525 | 0.0227 | 0.0056 | 0.009133 |  | 6.0097 | 0.23043
2010-09-03 | 1800 |  | 0.2974 | 0.1163 | 0.1846 | 0.1176 | 0.0194 | 0 |  | 6.0097 | 0.23043
2010-09-03 | 1900 |  | 0.2147 | 0.173 | 0.1563 | 0.1772 | 0.1425 | 0 |  | 6.0097 | 0.23043
2010-09-03 | 2000 |  | 0.1971 | 0.1475 | 0.1646 | 0.2928 | 0.3121 | 0 |  | 6.0097 | 0.23043
2010-09-03 | 2100 |  | 0.2643 | 0.1757 | 0.1114 | 0.2775 | 0.19 | 0 |  | 6.0097 | 0.23043
2010-09-03 | 2200 |  | 0.2882 | 0.2345 | 0.0792 | 0.2494 | 0.1501 | 0 |  | 6.0097 | 0.23043
2010-09-03 | 2300 |  | 0.3099 | 0.2623 | 0.0527 | 0.1988 | 0.1142 | 0 |  | 6.0097 | 0.23043
2010-09-04 | 0 |  | 0.3234 | 0.2472 | 0.0151 | 0.2061 | 0.1362 | 0 |  | 5.7268 | 0.23043
2010-09-04 | 100 |  | 0.3124 | 0.2116 | 0 | 0.1919 | 0.1202 | 0 |  | 5.7268 | 0.23043
2010-09-04 | 200 |  | 0.3407 | 0.1867 | 0 | 0.1525 | 0.0877 | 0 |  | 5.7268 | 0.23043
2010-09-04 | 300 |  | 0.341 | 0.1829 | 0 | 0.1383 | 0.08 | 0 |  | 5.7268 | 0.23043
2010-09-04 | 400 |  | 0.4172 | 0.165 | 0 | 0.1069 | 0.0595 | 0 |  | 5.7268 | 0.23043
2010-09-04 | 500 |  | 0.4777 | 0.1518 | 0 | 0.0792 | 0.0429 | 0 |  | 5.7268 | 0.23043
2010-09-04 | 600 |  | 0.3277 | 0.0936 | 0 | 0.0434 | 0.0293 | 0.010443 |  | 5.7268 | 0.23043
2010-09-04 | 700 |  | 0.2035 | 0.0262 | 0 | 0.0043 | 0 | 0.25194 |  | 5.7268 | 0.23043
2010-09-04 | 800 |  | 0.1777 | 0.0244 | 0 | 0.0028 | 0 | 0.4632 |  | 5.7268 | 0.23043
2010-09-04 | 900 |  | 0.0871 | 0.0046 | 0 | 0 | 0 | 0.59578 |  | 5.7268 | 0.23043
2010-09-04 | 1000 |  | 0.0484 | 0 | 0 | 0 | 0 | 0.69972 |  | 5.7268 | 0.23043
2010-09-04 | 1100 |  | 0.1125 | 0 | 0 | 0 | 0 | 0.73498 |  | 5.7268 | 0.23043
2010-09-04 | 1200 |  | 0.1564 | 0 | 0 | 0 | 0 | 0.66186 |  | 5.7268 | 0.23043
2010-09-04 | 1300 |  | 0.1415 | 0.0087 | 0 | 0 | 0 | 0.63955 |  | 5.7268 | 0.23043
2010-09-04 | 1400 |  | 0.1534 | 0.0443 | 0 | 0 | 0 | 0.52881 |  | 5.7268 | 0.23043
2010-09-04 | 1500 |  | 0.1002 | 0.0344 | 0.0185 | 0 | 0.0056 | 0.3673 |  | 5.7268 | 0.23043
2010-09-04 | 1600 |  | 0.0447 | 0.0252 | 0.0447 | 0.0535 | 0.0529 | 0.21899 |  | 5.7268 | 0.23043
2010-09-04 | 1700 |  | 0.0624 | 0.0411 | 0.116 | 0.1087 | 0.1187 | 0.008261 |  | 5.7268 | 0.23043
2010-09-04 | 1800 |  | 0.1166 | 0.1113 | 0.2399 | 0.1612 | 0.1449 | 0 |  | 5.7268 | 0.23043
2010-09-04 | 1900 |  | 0.1969 | 0.1957 | 0.2893 | 0.2225 | 0.2045 | 0 |  | 5.7268 | 0.23043
2010-09-04 | 2000 |  | 0.2106 | 0.1345 | 0.2324 | 0.2935 | 0.2892 | 0 |  | 5.7268 | 0.23043
2010-09-04 | 2100 |  | 0.165 | 0.0819 | 0.1536 | 0.3127 | 0.2287 | 0 |  | 5.7268 | 0.23043
2010-09-04 | 2200 |  | 0.1488 | 0.0914 | 0.1358 | 0.2102 | 0.1449 | 0 |  | 5.7268 | 0.23043
2010-09-04 | 2300 |  | 0.2316 | 0.1692 | 0.1565 | 0.153 | 0.1249 | 0 |  | 5.7268 | 0.23043
2010-09-05 | 0 |  | 0.1212 | 0.1562 | 0.0654 | 0.1705 | 0.1355 | 0 |  | 5.7584 | 0.23043
2010-09-05 | 100 |  | 0.0909 | 0.1342 | 0.0156 | 0.1608 | 0.113 | 0 |  | 5.7584 | 0.23043
2010-09-05 | 200 |  | 0.0321 | 0.098 | 0.0153 | 0.1476 | 0.1077 | 0 |  | 5.7584 | 0.23043
2010-09-05 | 300 |  | 0.025 | 0.0745 | 0.0207 | 0.1418 | 0.1109 | 0 |  | 5.7584 | 0.23043
2010-09-05 | 400 |  | 0.0103 | 0.0774 | 0.0317 | 0.0853 | 0.0661 | 0 |  | 5.7584 | 0.23043
2010-09-05 | 500 |  | 0 | 0.0294 | 0.0099 | 0.0311 | 0.03 | 0 |  | 5.7584 | 0.23043
2010-09-05 | 600 |  | 0 | 0.0067 | 0.0064 | 0.0204 | 0.0155 | 0.005324 |  | 5.7584 | 0.23043
2010-09-05 | 700 |  | 0 | 0 | 0 | 0.0209 | 0.01 | 0.17059 |  | 5.7584 | 0.23043
2010-09-05 | 800 |  | 0 | 0 | 0 | 0.0235 | 0.0182 | 0.34977 |  | 5.7584 | 0.23043
2010-09-05 | 900 |  | 0 | 0 | 0.0335 | 0.019 | 0.0133 | 0.46193 |  | 5.7584 | 0.23043
2010-09-05 | 1000 |  | 0 | 0 | 0.0485 | 0 | 0 | 0.54626 |  | 5.7584 | 0.23043
2010-09-05 | 1100 |  | 0 | 0 | 0.022 | 0 | 0 | 0.63178 |  | 5.7584 | 0.23043
2010-09-05 | 1200 |  | 0 | 0 | 0.0177 | 0 | 0 | 0.47293 |  | 5.7584 | 0.23043
2010-09-05 | 1300 |  | 0.0036 | 0 | 0.0017 | 0.0031 | 0.0022 | 0.4685 |  | 5.7584 | 0.23043
2010-09-05 | 1400 |  | 0.0009 | 0 | 0 | 0 | 0 | 0.4787 |  | 5.7584 | 0.23043
2010-09-05 | 1500 |  | 0.0036 | 0 | 0.0173 | 0 | 0 | 0.20447 |  | 5.7584 | 0.23043
2010-09-05 | 1600 |  | 0.0217 | 0.0035 | 0.0337 | 0.0058 | 0 | 0.076041 |  | 5.7584 | 0.23043
2010-09-05 | 1700 |  | 0.0493 | 0.0637 | 0.1132 | 0.043 | 0.0017 | 0.004816 |  | 5.7584 | 0.23043
2010-09-05 | 1800 |  | 0.1497 | 0.2641 | 0.2687 | 0.0848 | 0.0378 | 0 |  | 5.7584 | 0.23043
2010-09-05 | 1900 |  | 0.2875 | 0.3994 | 0.284 | 0.2401 | 0.236 | 0 |  | 5.7584 | 0.23043
2010-09-05 | 2000 |  | 0.5627 | 0.4135 | 0.2603 | 0.4543 | 0.4175 | 0 |  | 5.7584 | 0.23043
2010-09-05 | 2100 |  | 0.6464 | 0.3835 | 0.1725 | 0.4145 | 0.2778 | 0 |  | 5.7584 | 0.23043
2010-09-05 | 2200 |  | 0.693 | 0.3703 | 0.088 | 0.4165 | 0.2006 | 0 |  | 5.7584 | 0.23043
2010-09-05 | 2300 |  | 0.7254 | 0.4198 | 0.0447 | 0.3674 | 0.2097 | 0 |  | 5.7584 | 0.23043
2010-09-06 | 0 |  | 0.6832 | 0.4714 | 0.0225 | 0.309 | 0.2134 | 0 |  | 5.7899 | 0.23043
2010-09-06 | 100 |  | 0.782 | 0.5255 | 0.0089 | 0.2882 | 0.1903 | 0 |  | 5.7899 | 0.23043
2010-09-06 | 200 |  | 0.8581 | 0.5656 | 0.0039 | 0.2574 | 0.153 | 0 |  | 5.7899 | 0.23043
2010-09-06 | 300 |  | 0.9158 | 0.5513 | 0 | 0.1771 | 0.131 | 0 |  | 5.7899 | 0.23043
2010-09-06 | 400 |  | 0.9587 | 0.583 | 0 | 0.1362 | 0.1359 | 0 |  | 5.7899 | 0.23043
2010-09-06 | 500 |  | 0.9693 | 0.5878 | 0 | 0.1394 | 0.1607 | 0 |  | 5.7899 | 0.23043
2010-09-06 | 600 |  | 0.7858 | 0.484 | 0.0238 | 0.1263 | 0.1541 | 0.009686 |  | 5.7899 | 0.23043
2010-09-06 | 700 |  | 0.4058 | 0.157 | 0.208 | 0.059 | 0.0833 | 0.21709 |  | 5.7899 | 0.23043
2010-09-06 | 800 |  | 0.2483 | 0.1573 | 0.1244 | 0.004 | 0.0268 | 0.39838 |  | 5.7899 | 0.23043
2010-09-06 | 900 |  | 0.1329 | 0.1579 | 0.0916 | 0 | 0.0198 | 0.54626 |  | 5.7899 | 0.23043
2010-09-06 | 1000 |  | 0.0183 | 0.1255 | 0.1134 | 0 | 0.0088 | 0.6185 |  | 5.7899 | 0.23043
2010-09-06 | 1100 |  | 0 | 0.076 | 0.1169 | 0 | 0 | 0.67213 |  | 5.7899 | 0.23043
2010-09-06 | 1200 |  | 0 | 0.0318 | 0.3188 | 0 | 0 | 0.66969 |  | 5.7899 | 0.23043
2010-09-06 | 1300 |  | 0 | 0.0079 | 0.189 | 0 | 0 | 0.60531 |  | 5.7899 | 0.23043
2010-09-06 | 1400 |  | 0 | 0 | 0.1444 | 0.0125 | 0 | 0.51305 |  | 5.7899 | 0.23043
2010-09-06 | 1500 |  | 0 | 0 | 0.0903 | 0.2611 | 0.0625 | 0.17555 |  | 5.7899 | 0.23043
2010-09-06 | 1600 |  | 0.0061 | 0 | 0.143 | 0.2234 | 0.2013 | 0.12993 |  | 5.7899 | 0.23043
2010-09-06 | 1700 |  | 0.1223 | 0.2945 | 0.0599 | 0.3327 | 0.2769 | 0.002576 |  | 5.7899 | 0.23043
2010-09-06 | 1800 |  | 0.493 | 0.6359 | 0.0827 | 0.3211 | 0.3449 | 0 |  | 5.7899 | 0.23043
2010-09-06 | 1900 |  | 0.7621 | 0.5481 | 0.2612 | 0.1371 | 0.0916 | 0 |  | 5.7899 | 0.23043
2010-09-06 | 2000 |  | 0.8856 | 0.535 | 0.1221 | 0.0247 | 0.0164 | 0 |  | 5.7899 | 0.23043
2010-09-06 | 2100 |  | 0.8137 | 0.6912 | 0.0302 | 0.0112 | 0.0112 | 0 |  | 5.7899 | 0.23043
2010-09-06 | 2200 |  | 0.874 | 0.5623 | 0 | 0 | 0.0167 | 0 |  | 5.7899 | 0.23043
2010-09-06 | 2300 |  | 0.8845 | 0.5014 | 0 | 0 | 0.013 | 0 |  | 5.7899 | 0.23043
2010-09-07 | 0 |  | 0.7681 | 0.445 | 0 | 0 | 0.0015 | 0 |  | 5.8215 | 0.23043
2010-09-07 | 100 |  | 0.681 | 0.3622 | 0 | 0.0245 | 0.0189 | 0 |  | 5.8215 | 0.23043
2010-09-07 | 200 |  | 0.6122 | 0.1487 | 0 | 0 | 0.003 | 0 |  | 5.8215 | 0.23043
2010-09-07 | 300 |  | 0.1804 | 0.186 | 0 | 0 | 0 | 0 |  | 5.8215 | 0.23043
2010-09-07 | 400 |  | 0.02 | 0.1016 | 0 | 0.0082 | 0.0161 | 0 |  | 5.8215 | 0.23043
2010-09-07 | 500 |  | 0 | 0.0406 | 0.0423 | 0.0145 | 0.0273 | 0 |  | 5.8215 | 0.23043
2010-09-07 | 600 |  | 0 | 0.0162 | 0.0144 | 0.0257 | 0.028 | 0.009434 |  | 5.8215 | 0.23043
2010-09-07 | 700 |  | 0.0493 | 0.0035 | 0.1953 | 0 | 0.0171 | 0.22674 |  | 5.8215 | 0.23043
2010-09-07 | 800 |  | 0.0253 | 0 | 0.149 | 0 | 0 | 0.40431 |  | 5.8215 | 0.23043
2010-09-07 | 900 |  | 0.0266 | 0 | 0.1293 | 0 | 0 | 0.52546 |  | 5.8215 | 0.23043
2010-09-07 | 1000 |  | 0.0263 | 0 | 0.0814 | 0 | 0 | 0.66295 |  | 5.8215 | 0.23043
2010-09-07 | 1100 |  | 0.0063 | 0 | 0.0251 | 0.0147 | 0 | 0.70368 |  | 5.8215 | 0.23043
2010-09-07 | 1200 |  | 0 | 0 | 0.0084 | 0 | 0.0118 | 0.65172 |  | 5.8215 | 0.23043
2010-09-07 | 1300 |  | 0 | 0 | 0.0154 | 0 | 0.0228 | 0.59256 |  | 5.8215 | 0.23043
2010-09-07 | 1400 |  | 0 | 0 | 0 | 0 | 0.0087 | 0.4585 |  | 5.8215 | 0.23043
2010-09-07 | 1500 |  | 0.0226 | 0.002 | 0 | 0 | 0 | 0.30691 |  | 5.8215 | 0.23043
2010-09-07 | 1600 |  | 0.296 | 0.1189 | 0.0906 | 0.0187 | 0.0226 | 0.18713 |  | 5.8215 | 0.23043
2010-09-07 | 1700 |  | 0.6675 | 0.4027 | 0.0631 | 0.1434 | 0.2753 | 0.005317 |  | 5.8215 | 0.23043
2010-09-07 | 1800 |  | 0.8762 | 0.7047 | 0.4991 | 0.3548 | 0.5658 | 0 |  | 5.8215 | 0.23043
2010-09-07 | 1900 |  | 1.1783 | 0.8186 | 0.1151 | 0.6525 | 0.6492 | 0 |  | 5.8215 | 0.23043
2010-09-07 | 2000 |  | 1.1546 | 0.9102 | 0.1412 | 0.6897 | 0.5818 | 0 |  | 5.8215 | 0.23043
2010-09-07 | 2100 |  | 1.1854 | 0.879 | 0 | 0.5662 | 0.4049 | 0 |  | 5.8215 | 0.23043
2010-09-07 | 2200 |  | 0.9961 | 0.9087 | 0.1181 | 0.4522 | 0.2339 | 0 |  | 5.8215 | 0.23043
2010-09-07 | 2300 |  | 0.3389 | 0.9038 | 0.1154 | 0.2969 | 0.1679 | 0 |  | 5.8215 | 0.23043
2010-09-08 | 0 |  | 0.0626 | 0.5317 | 0.231 | 0.2166 | 0.1486 | 0 |  | 5.853 | 0.23043
2010-09-08 | 100 |  | 0.0777 | 0.1418 | 0.1186 | 0.1482 | 0.1405 | 0 |  | 5.853 | 0.23043
2010-09-08 | 200 |  | 0.1622 | 0.1669 | 0.0462 | 0.0785 | 0.0688 | 0 |  | 5.853 | 0.23043
2010-09-08 | 300 |  | 0.6501 | 0.2107 | 0.1412 | 0 | 0 | 0 |  | 5.853 | 0.23043
2010-09-08 | 400 |  | 1.0655 | 0.2667 | 0.1342 | 0 | 0 | 0 |  | 5.853 | 0.23043
2010-09-08 | 500 |  | 1.2119 | 0.202 | 0.2326 | 0.0724 | 0.0196 | 0 |  | 5.853 | 0.23043
2010-09-08 | 600 |  | 1.2924 | 0.2064 | 0.5935 | 0.3398 | 0.2017 | 0.005589 |  | 5.853 | 0.23043
2010-09-08 | 700 |  | 1.2815 | 0.2187 | 0.7824 | 0.4666 | 0.2671 | 0.15314 |  | 5.853 | 0.23043
2010-09-08 | 800 |  | 0.967 | 0.0918 | 0.7975 | 0.2889 | 0.1463 | 0.25781 |  | 5.853 | 0.23043
2010-09-08 | 900 |  | 0.685 | 0.1325 | 0.5651 | 0.1811 | 0.1234 | 0.39529 |  | 5.853 | 0.23043
2010-09-08 | 1000 |  | 0.9384 | 0.1377 | 0.1823 | 0.275 | 0.108 | 0.53588 |  | 5.853 | 0.23043
2010-09-08 | 1100 |  | 0.6624 | 0.1084 | 0.2847 | 0.2045 | 0.1567 | 0.35274 |  | 5.853 | 0.23043
2010-09-08 | 1200 |  | 0.8359 | 0.2317 | 0.163 | 0.2414 | 0.5102 | 0.54871 |  | 5.853 | 0.23043
2010-09-08 | 1300 |  | 1.2698 | 0.2984 | 0.0817 | 0.5863 | 0.5141 | 0.18452 |  | 5.853 | 0.23043
2010-09-08 | 1400 |  | 1.2347 | 0.4867 | 0 | 0.8783 | 0.773 | 0.083045 |  | 5.853 | 0.23043
2010-09-08 | 1500 |  | 0.2508 | 0.3484 | 0 | 0.6088 | 0.6011 | 0.22339 |  | 5.853 | 0.23043
2010-09-08 | 1600 |  | 0.1462 | 0.1906 | 0.0066 | 0.3302 | 0.276 | 0.13896 |  | 5.853 | 0.23043
2010-09-08 | 1700 |  | 0.8442 | 0.1599 | 0.1227 | 0.3449 | 0.2842 | 0.005153 |  | 5.853 | 0.23043
2010-09-08 | 1800 |  | 0.1209 | 0.3562 | 0.3659 | 0.2994 | 0.3815 | 0 |  | 5.853 | 0.23043
2010-09-08 | 1900 |  | 0.0535 | 0.1715 | 0.1332 | 0.1292 | 0.2175 | 0 |  | 5.853 | 0.23043
2010-09-08 | 2000 |  | 0 | 0.1617 | 0 | 0.0848 | 0.0719 | 0 |  | 5.853 | 0.23043
2010-09-08 | 2100 |  | 0.2149 | 0.3333 | 0 | 0 | 0 | 0 |  | 5.853 | 0.23043
2010-09-08 | 2200 |  | 0.4921 | 0.5594 | 0 | 0.0033 | 0 | 0 |  | 5.853 | 0.23043
2010-09-08 | 2300 |  | 0.6158 | 0.295 | 0 | 0.0326 | 0.0082 | 0 |  | 5.853 | 0.23043
2010-09-09 | 0 |  | 0.5206 | 0.0798 | 0.0049 | 0.0332 | 0.0063 | 0 |  | 5.7277 | 0.23043
2010-09-09 | 100 |  | 0.4942 | 0.178 | 0.003 | 0.057 | 0.0392 | 0 |  | 5.7277 | 0.23043
2010-09-09 | 200 |  | 0.431 | 0.6446 | 0.0198 | 0.0997 | 0.0879 | 0 |  | 5.7277 | 0.23043
2010-09-09 | 300 |  | 0.5026 | 0.6377 | 0.0101 | 0.1459 | 0.1168 | 0 |  | 5.7277 | 0.23043
2010-09-09 | 400 |  | 0.4453 | 0.6774 | 0 | 0.1699 | 0.1673 | 0 |  | 5.7277 | 0.23043
2010-09-09 | 500 |  | 0.4016 | 0.7317 | 0 | 0.2319 | 0.2193 | 0 |  | 5.7277 | 0.23043
2010-09-09 | 600 |  | 0.3692 | 0.7587 | 0 | 0.2517 | 0.2442 | 0.005916 |  | 5.7277 | 0.23043
2010-09-09 | 700 |  | 0.212 | 0.6818 | 0 | 0.1951 | 0.1752 | 0.20106 |  | 5.7277 | 0.23043
2010-09-09 | 800 |  | 0.2213 | 0.8254 | 0 | 0.1295 | 0.1223 | 0.29094 |  | 5.7277 | 0.23043
2010-09-09 | 900 |  | 0.2499 | 0.8465 | 0 | 0.0521 | 0.0546 | 0.39026 |  | 5.7277 | 0.23043
2010-09-09 | 1000 |  | 0.3449 | 0.7629 | 0 | 0.0136 | 0.0197 | 0.50824 |  | 5.7277 | 0.23043
2010-09-09 | 1100 |  | 0.3899 | 0.6552 | 0.0227 | 0.0011 | 0.0093 | 0.5036 |  | 5.7277 | 0.23043
2010-09-09 | 1200 |  | 0.2565 | 0.5703 | 0.0266 | 0 | 0.0038 | 0.5119 |  | 5.7277 | 0.23043
2010-09-09 | 1300 |  | 0.1548 | 0.5076 | 0.0432 | 0 | 0 | 0.28638 |  | 5.7277 | 0.23043
2010-09-09 | 1400 |  | 0.0894 | 0.4306 | 0.0695 | 0 | 0.0046 | 0.18353 |  | 5.7277 | 0.23043
2010-09-09 | 1500 |  | 0.0181 | 0.3082 | 0.0803 | 0.0022 | 0 | 0.012519 |  | 5.7277 | 0.23043
2010-09-09 | 1600 |  | 0 | 0.2504 | 0.1149 | 0.0057 | 0.0196 | 0.093604 |  | 5.7277 | 0.23043
2010-09-09 | 1700 |  | 0 | 0.1938 | 0.0988 | 0.0278 | 0.0424 | 0.001825 |  | 5.7277 | 0.23043
2010-09-09 | 1800 |  | 0.0725 | 0.1812 | 0.199 | 0.1545 | 0.1298 | 0 |  | 5.7277 | 0.23043
2010-09-09 | 1900 |  | 0.0871 | 0.1168 | 0.2523 | 0.1708 | 0.1567 | 0 |  | 5.7277 | 0.23043
2010-09-09 | 2000 |  | 0.1586 | 0.1504 | 0.3035 | 0.3599 | 0.2694 | 0 |  | 5.7277 | 0.23043
2010-09-09 | 2100 |  | 0.5182 | 0.1895 | 0.3947 | 0.3872 | 0.2691 | 0 |  | 5.7277 | 0.23043
2010-09-09 | 2200 |  | 0.5437 | 0.1657 | 0.2454 | 0.3524 | 0.1807 | 0 |  | 5.7277 | 0.23043
2010-09-09 | 2300 |  | 0.4789 | 0.0662 | 0.1184 | 0.2483 | 0.1155 | 0 |  | 5.7277 | 0.23043
2010-09-10 | 0 |  | 0.4468 | 0.0379 | 0.0841 | 0.2138 | 0.0936 | 0 |  | 5.8407 | 0.23043
2010-09-10 | 100 |  | 0.3266 | 0.0553 | 0.0437 | 0.1626 | 0.1084 | 0 |  | 5.8407 | 0.23043
2010-09-10 | 200 |  | 0.2773 | 0.0279 | 0.0296 | 0.1421 | 0.1135 | 0 |  | 5.8407 | 0.23043
2010-09-10 | 300 |  | 0.3395 | 0 | 0.0089 | 0.1875 | 0.1379 | 0 |  | 5.8407 | 0.23043
2010-09-10 | 400 |  | 0.5758 | 0.0125 | 0.0074 | 0.2974 | 0.1712 | 0 |  | 5.8407 | 0.23043
2010-09-10 | 500 |  | 0.5071 | 0.0052 | 0.0362 | 0.2891 | 0.2303 | 0 |  | 5.8407 | 0.23043
2010-09-10 | 600 |  | 0.3938 | 0.0318 | 0.0953 | 0.1954 | 0.2214 | 7e-06 |  | 5.8407 | 0.23043
2010-09-10 | 700 |  | 0.1714 | 0.0546 | 0.0908 | 0.0886 | 0.0987 | 0.06934 |  | 5.8407 | 0.23043
2010-09-10 | 800 |  | 0.0795 | 0.0256 | 0.004 | 0.0517 | 0.1058 | 0.19298 |  | 5.8407 | 0.23043
2010-09-10 | 900 |  | 0.1481 | 0.0679 | 0 | 0.0227 | 0.0607 | 0.26335 |  | 5.8407 | 0.23043
2010-09-10 | 1000 |  | 0.1621 | 0.0958 | 0 | 0 | 0.0248 | 0.54013 |  | 5.8407 | 0.23043
2010-09-10 | 1100 |  | 0.1593 | 0.1901 | 0 | 0 | 0 | 0.71142 |  | 5.8407 | 0.23043
2010-09-10 | 1200 |  | 0.1735 | 0.2445 | 0 | 0 | 0 | 0.69866 |  | 5.8407 | 0.23043
2010-09-10 | 1300 |  | 0.204 | 0.2025 | 0.0236 | 0 | 0 | 0.6134 |  | 5.8407 | 0.23043
2010-09-10 | 1400 |  | 0.1983 | 0.1913 | 0.0005 | 0 | 0.0051 | 0.38961 |  | 5.8407 | 0.23043
2010-09-10 | 1500 |  | 0.1572 | 0.0898 | 0.0662 | 0 | 0.0244 | 0.20586 |  | 5.8407 | 0.23043
2010-09-10 | 1600 |  | 0.0666 | 0 | 0.1083 | 0.02 | 0.0797 | 0.096458 |  | 5.8407 | 0.23043
2010-09-10 | 1700 |  | 0.057 | 0 | 0.0445 | 0.036 | 0.0669 | 0.000791 |  | 5.8407 | 0.23043
2010-09-10 | 1800 |  | 0.1653 | 0 | 0.3596 | 0.1101 | 0.0922 | 0 |  | 5.8407 | 0.23043
2010-09-10 | 1900 |  | 0.1337 | 0.01 | 0.2491 | 0.2921 | 0.1049 | 0 |  | 5.8407 | 0.23043
2010-09-10 | 2000 |  | 0.0635 | 0.2534 | 0.1621 | 0.127 | 0.0769 | 0 |  | 5.8407 | 0.23043
2010-09-10 | 2100 |  | 0.0403 | 0.274 | 0.2843 | 0.3307 | 0.2931 | 0 |  | 5.8407 | 0.23043
2010-09-10 | 2200 |  | 0.0283 | 0.3009 | 0.2605 | 0.3298 | 0.3318 | 0 |  | 5.8407 | 0.23043
2010-09-10 | 2300 |  | 0.0594 | 0.5554 | 0.2045 | 0.1563 | 0.2111 | 0 |  | 5.8407 | 0.23043
2010-09-11 | 0 |  | 0.2469 | 0.3206 | 0.1198 | 0.1525 | 0.0615 | 0 |  | 5.4341 | 0.23043
2010-09-11 | 100 |  | 0.2081 | 0.2137 | 0.064 | 0.0881 | 0.002 | 0 |  | 5.4341 | 0.23043
2010-09-11 | 200 |  | 0.288 | 0.3538 | 0.0604 | 0.0719 | 0.0045 | 0 |  | 5.4341 | 0.23043
2010-09-11 | 300 |  | 0.3485 | 0.5106 | 0.0561 | 0.054 | 0.0331 | 0 |  | 5.4341 | 0.23043
2010-09-11 | 400 |  | 0.6807 | 0.5172 | 0.0192 | 0.0571 | 0.023 | 0 |  | 5.4341 | 0.23043
2010-09-11 | 500 |  | 0.555 | 0.3886 | 0 | 0.0202 | 0.0173 | 0 |  | 5.4341 | 0.23043
2010-09-11 | 600 |  | 0.4948 | 0.1764 | 0 | 0.0145 | 0.0295 | 0.001143 |  | 5.4341 | 0.23043
2010-09-11 | 700 |  | 0.4516 | 0.1007 | 0 | 0 | 0.0137 | 0.013907 |  | 5.4341 | 0.23043
2010-09-11 | 800 |  | 0.204 | 0.1111 | 0 | 0 | 0 | 0.30936 |  | 5.4341 | 0.23043
2010-09-11 | 900 |  | 0.1821 | 0.0725 | 0 | 0 | 0 | 0.57319 |  | 5.4341 | 0.23043
2010-09-11 | 1000 |  | 0.1558 | 0.1052 | 0 | 0 | 0 | 0.69067 |  | 5.4341 | 0.23043
2010-09-11 | 1100 |  | 0.169 | 0.1588 | 0 | 0 | 0 | 0.74015 |  | 5.4341 | 0.23043
2010-09-11 | 1200 |  | 0.1679 | 0.1093 | 0.0046 | 0 | 0 | 0.69981 |  | 5.4341 | 0.23043
2010-09-11 | 1300 |  | 0.0555 | 0.0742 | 0 | 0 | 0 | 0.63023 |  | 5.4341 | 0.23043
2010-09-11 | 1400 |  | 0.0345 | 0.0374 | 0.0047 | 0.0071 | 0.0031 | 0.55276 |  | 5.4341 | 0.23043
2010-09-11 | 1500 |  | 0.0332 | 0.0629 | 0.0185 | 0.0166 | 0.0247 | 0.41296 |  | 5.4341 | 0.23043
2010-09-11 | 1600 |  | 0.0158 | 0.0536 | 0.4997 | 0.0454 | 0.0635 | 0.2104 |  | 5.4341 | 0.23043
2010-09-11 | 1700 |  | 0.0275 | 0.0306 | 0.0975 | 0.131 | 0.1269 | 0.005669 |  | 5.4341 | 0.23043
2010-09-11 | 1800 |  | 0 | 0.1182 | 0.0339 | 0.1235 | 0.1029 | 0 |  | 5.4341 | 0.23043
2010-09-11 | 1900 |  | 0 | 0.0174 | 0.0168 | 0.083 | 0.034 | 0 |  | 5.4341 | 0.23043
2010-09-11 | 2000 |  | 0 | 0.0635 | 0.0021 | 0.0208 | 0.0051 | 0 |  | 5.4341 | 0.23043
2010-09-11 | 2100 |  | 0 | 0.0743 | 0 | 0 | 0 | 0 |  | 5.4341 | 0.23043
2010-09-11 | 2200 |  | 0.0185 | 0.0136 | 0 | 0 | 0 | 0 |  | 5.4341 | 0.23043
2010-09-11 | 2300 |  | 0.0585 | 0 | 0 | 0 | 0 | 0 |  | 5.4341 | 0.23043
2010-09-12 | 0 |  | 0.0668 | 0 | 0 | 0 | 0 | 0 |  | 5.2551 | 0.23043
2010-09-12 | 100 |  | 0.0188 | 0 | 0 | 0 | 0 | 0 |  | 5.2551 | 0.23043
2010-09-12 | 200 |  | 0.0127 | 0 | 0 | 0 | 0 | 0 |  | 5.2551 | 0.23043
2010-09-12 | 300 |  | 0.0154 | 0 | 0 | 0 | 0 | 0 |  | 5.2551 | 0.23043
2010-09-12 | 400 |  | 0.0132 | 0 | 0 | 0 | 0 | 0 |  | 5.2551 | 0.23043
2010-09-12 | 500 |  | 0.0451 | 0 | 0 | 0 | 0 | 0 |  | 5.2551 | 0.23043
2010-09-12 | 600 |  | 0.1017 | 0.0067 | 0 | 0.0031 | 0 | 0.004058 |  | 5.2551 | 0.23043
2010-09-12 | 700 |  | 0.1065 | 0.0285 | 0 | 0.0168 | 0.0025 | 0.18753 |  | 5.2551 | 0.23043
2010-09-12 | 800 |  | 0.0673 | 0.0078 | 0 | 0 | 0 | 0.46324 |  | 5.2551 | 0.23043
2010-09-12 | 900 |  | 0.066 | 0.0162 | 0 | 0 | 0 | 0.61217 |  | 5.2551 | 0.23043
2010-09-12 | 1000 |  | 0.0486 | 0.0539 | 0 | 0 | 0 | 0.68945 |  | 5.2551 | 0.23043
2010-09-12 | 1100 |  | 0.0447 | 0.0924 | 0 | 0.0283 | 0.0301 | 0.71248 |  | 5.2551 | 0.23043
2010-09-12 | 1200 |  | 0.0494 | 0.0707 | 0 | 0.0271 | 0.0361 | 0.68165 |  | 5.2551 | 0.23043
2010-09-12 | 1300 |  | 0.0615 | 0.0668 | 0 | 0.0153 | 0.0129 | 0.6339 |  | 5.2551 | 0.23043
2010-09-12 | 1400 |  | 0.0383 | 0.061 | 0 | 0 | 0.0183 | 0.55009 |  | 5.2551 | 0.23043
2010-09-12 | 1500 |  | 0.0254 | 0.0393 | 0 | 0 | 0.0089 | 0.3961 |  | 5.2551 | 0.23043
2010-09-12 | 1600 |  | 0.005 | 0.0192 | 0 | 0 | 0.0207 | 0.20709 |  | 5.2551 | 0.23043
2010-09-12 | 1700 |  | 0.0037 | 0.0202 | 0.026 | 0.0451 | 0.0543 | 0.003572 |  | 5.2551 | 0.23043
2010-09-12 | 1800 |  | 0.0017 | 0.0515 | 0.1009 | 0.1372 | 0.1335 | 0 |  | 5.2551 | 0.23043
2010-09-12 | 1900 |  | 0.0247 | 0.1169 | 0.0099 | 0.1432 | 0.0935 | 0 |  | 5.2551 | 0.23043
2010-09-12 | 2000 |  | 0.165 | 0.2057 | 0 | 0.1031 | 0.0615 | 0 |  | 5.2551 | 0.23043
2010-09-12 | 2100 |  | 0.5401 | 0.2534 | 0.0005 | 0.0901 | 0.048 | 0 |  | 5.2551 | 0.23043
2010-09-12 | 2200 |  | 0.6147 | 0.3009 | 0.0047 | 0.1314 | 0.0697 | 0 |  | 5.2551 | 0.23043
2010-09-12 | 2300 |  | 0.6752 | 0.3484 | 0.0285 | 0.1603 | 0.0893 | 0 |  | 5.2551 | 0.23043
2010-09-13 | 0 |  | 0.6847 | 0.3997 | 0.0764 | 0.14 | 0.1072 | 0 |  | 5.0761 | 0.23043
2010-09-13 | 100 |  | 0.7459 | 0.4225 | 0.0992 | 0.1163 | 0.1619 | 0 |  | 5.0761 | 0.23043
2010-09-13 | 200 |  | 0.7265 | 0.4561 | 0.0893 | 0.1209 | 0.1709 | 0 |  | 5.0761 | 0.23043
2010-09-13 | 300 |  | 0.661 | 0.5208 | 0.0786 | 0.156 | 0.1976 | 0 |  | 5.0761 | 0.23043
2010-09-13 | 400 |  | 0.4948 | 0.5346 | 0.0508 | 0.1646 | 0.2291 | 0 |  | 5.0761 | 0.23043
2010-09-13 | 500 |  | 0.3467 | 0.4816 | 0.0347 | 0.1698 | 0.1971 | 0 |  | 5.0761 | 0.23043
2010-09-13 | 600 |  | 0.2786 | 0.4315 | 0.0292 | 0.1458 | 0.2161 | 0.012032 |  | 5.0761 | 0.23043
2010-09-13 | 700 |  | 0.2248 | 0.3224 | 0.0165 | 0.1237 | 0.1976 | 0.25778 |  | 5.0761 | 0.23043
2010-09-13 | 800 |  | 0.0898 | 0.1165 | 0 | 0.0649 | 0.108 | 0.46444 |  | 5.0761 | 0.23043
2010-09-13 | 900 |  | 0.0541 | 0.1392 | 0.0022 | 0.0284 | 0.0554 | 0.59861 |  | 5.0761 | 0.23043
2010-09-13 | 1000 |  | 0.0628 | 0.2123 | 0 | 0.051 | 0.0822 | 0.70008 |  | 5.0761 | 0.23043
2010-09-13 | 1100 |  | 0.0845 | 0.2523 | 0 | 0.082 | 0.1074 | 0.68606 |  | 5.0761 | 0.23043
2010-09-13 | 1200 |  | 0.116 | 0.2251 | 0.0142 | 0.1278 | 0.1512 | 0.67068 |  | 5.0761 | 0.23043
2010-09-13 | 1300 |  | 0.1662 | 0.2251 | 0.0516 | 0.1198 | 0.1362 | 0.65416 |  | 5.0761 | 0.23043
2010-09-13 | 1400 |  | 0.5029 | 0.2221 | 0.0676 | 0.0763 | 0.1261 | 0.51702 |  | 5.0761 | 0.23043
2010-09-13 | 1500 |  | 0.4786 | 0.1789 | 0.0884 | 0.0888 | 0.1029 | 0.23675 |  | 5.0761 | 0.23043
2010-09-13 | 1600 |  | 0.1604 | 0.1114 | 0.2557 | 0.1749 | 0.1598 | 0.14385 |  | 5.0761 | 0.23043
2010-09-13 | 1700 |  | 0.1945 | 0.118 | 0.599 | 0.3195 | 0.365 | 0.00385 |  | 5.0761 | 0.23043
2010-09-13 | 1800 |  | 0.4355 | 0.3745 | 0.4709 | 0.548 | 0.6073 | 0 |  | 5.0761 | 0.23043
2010-09-13 | 1900 |  | 0.6785 | 0.6279 | 0.461 | 0.5895 | 0.4919 | 0 |  | 5.0761 | 0.23043
2010-09-13 | 2000 |  | 0.9184 | 0.7772 | 0.5159 | 0.6238 | 0.4433 | 0 |  | 5.0761 | 0.23043
2010-09-13 | 2100 |  | 0.8706 | 0.8563 | 0.4316 | 0.5378 | 0.3686 | 0 |  | 5.0761 | 0.23043
2010-09-13 | 2200 |  | 0.9595 | 0.6814 | 0.2388 | 0.5976 | 0.4499 | 0 |  | 5.0761 | 0.23043
2010-09-13 | 2300 |  | 1.1758 | 0.842 | 0.1395 | 0.6085 | 0.5204 | 0 |  | 5.0761 | 0.23043
2010-09-14 | 0 |  | 1.2556 | 0.9212 | 0.1033 | 0.4489 | 0.4868 | 0 |  | 4.8971 | 0.23043
2010-09-14 | 100 |  | 1.2706 | 0.9671 | 0.0923 | 0.5426 | 0.5304 | 0 |  | 4.8971 | 0.23043
2010-09-14 | 200 |  | 1.2324 | 0.9577 | 0.0308 | 0.5892 | 0.4748 | 0 |  | 4.8971 | 0.23043
2010-09-14 | 300 |  | 1.2144 | 0.865 | 0.017 | 0.5732 | 0.4991 | 0 |  | 4.8971 | 0.23043
2010-09-14 | 400 |  | 1.2367 | 0.7497 | 0.0664 | 0.5133 | 0.4991 | 0 |  | 4.8971 | 0.23043
2010-09-14 | 500 |  | 1.2579 | 0.7251 | 0.2957 | 0.4234 | 0.4574 | 0 |  | 4.8971 | 0.23043
2010-09-14 | 600 |  | 1.2603 | 0.747 | 0.6412 | 0.3989 | 0.3824 | 0.000715 |  | 4.8971 | 0.23043
2010-09-14 | 700 |  | 1.1104 | 0.324 | 0.4298 | 0.2483 | 0.2207 | 0.10283 |  | 4.8971 | 0.23043
2010-09-14 | 800 |  | 1.0291 | 0.3766 | 0.1195 | 0.1224 | 0.1083 | 0.15125 |  | 4.8971 | 0.23043
2010-09-14 | 900 |  | 1.2219 | 0.4948 | 0.1088 | 0.0971 | 0.107 | 0.27215 |  | 4.8971 | 0.23043
2010-09-14 | 1000 |  | 1.2924 | 0.5801 | 0.0563 | 0.0727 | 0.1021 | 0.47487 |  | 4.8971 | 0.23043
2010-09-14 | 1100 |  | 1.2924 | 0.9125 | 0.067 | 0.0778 | 0.0301 | 0.46731 |  | 4.8971 | 0.23043
2010-09-14 | 1200 |  | 1.2924 | 1.0579 | 0.1436 | 0.0926 | 0.078 | 0.28225 |  | 4.8971 | 0.23043
2010-09-14 | 1300 |  | 1.2924 | 1.1314 | 0.1494 | 0.1401 | 0.1237 | 0.45781 |  | 4.8971 | 0.23043
2010-09-14 | 1400 |  | 1.2924 | 1.229 | 0.2514 | 0.3003 | 0.5384 | 0.33229 |  | 4.8971 | 0.23043
2010-09-14 | 1500 |  | 1.2924 | 1.2924 | 0.1887 | 0.6642 | 1.0897 | 0.22071 |  | 4.8971 | 0.23043
2010-09-14 | 1600 |  | 1.2924 | 1.2924 | 0.0132 | 0.8271 | 0.9778 | 0.093318 |  | 4.8971 | 0.23043
2010-09-14 | 1700 |  | 1.2924 | 1.2924 | 0.1499 | 0.9514 | 0.8526 | 0.002583 |  | 4.8971 | 0.23043
2010-09-14 | 1800 |  | 1.2924 | 1.2924 | 0.7345 | 0.7864 | 0.7364 | 0 |  | 4.8971 | 0.23043
2010-09-14 | 1900 |  | 1.2924 | 1.2924 | 0.1872 | 0.238 | 0.5505 | 0 |  | 4.8971 | 0.23043
2010-09-14 | 2000 |  | 1.2924 | 1.2924 | 0.1 | 0.1575 | 0.3869 | 0 |  | 4.8971 | 0.23043
2010-09-14 | 2100 |  | 1.2924 | 1.2924 | 0.0437 | 0.309 | 0.2982 | 0 |  | 4.8971 | 0.23043
2010-09-14 | 2200 |  | 1.2924 | 1.2924 | 0.0236 | 0.3038 | 0 | 0 |  | 4.8971 | 0.23043
2010-09-14 | 2300 |  | 1.2924 | 1.2924 | 0.2738 | 0 | 0 | 0 |  | 4.8971 | 0.23043
2010-09-15 | 0 |  | 1.2924 | 1.2924 | 0.6726 | 0 | 0 | 0 |  | 5.3106 | 0.23043
2010-09-15 | 100 |  | 1.2924 | 1.2706 | 0.503 | 0.0359 | 0.0102 | 0 |  | 5.3106 | 0.23043
2010-09-15 | 200 |  | 1.2903 | 1.2165 | 0.5971 | 0.0501 | 0.0178 | 0 |  | 5.3106 | 0.23043
2010-09-15 | 300 |  | 1.2924 | 1.0137 | 0.3851 | 0.0986 | 0.0643 | 0 |  | 5.3106 | 0.23043
2010-09-15 | 400 |  | 1.2171 | 1.1073 | 0.2872 | 0.1118 | 0.1491 | 0 |  | 5.3106 | 0.23043
2010-09-15 | 500 |  | 0.9565 | 0.905 | 0.2075 | 0.0717 | 0.1188 | 0 |  | 5.3106 | 0.23043
2010-09-15 | 600 |  | 0.9987 | 0.8541 | 0.0032 | 0.1473 | 0.2093 | 0.001102 |  | 5.3106 | 0.23043
2010-09-15 | 700 |  | 0.6552 | 0.7836 | 0.0654 | 0.0857 | 0.2145 | 0.14636 |  | 5.3106 | 0.23043
2010-09-15 | 800 |  | 0.4501 | 0.4564 | 0.1829 | 0.0123 | 0 | 0.31098 |  | 5.3106 | 0.23043
2010-09-15 | 900 |  | 0.6027 | 0.46 | 0.3032 | 0.0455 | 0 | 0.29785 |  | 5.3106 | 0.23043
2010-09-15 | 1000 |  | 0.4369 | 0.6697 | 0.3695 | 0.2992 | 0.1092 | 0.38198 |  | 5.3106 | 0.23043
2010-09-15 | 1100 |  | 0.6147 | 1.013 | 0.3995 | 0.5648 | 0.2415 | 0.27455 |  | 5.3106 | 0.23043
2010-09-15 | 1200 |  | 0.6657 | 0.8839 | 1.2261 | 0.5291 | 0.4979 | 0.27491 |  | 5.3106 | 0.23043
2010-09-15 | 1300 |  | 1.0262 | 0.894 | 1.2841 | 0.4786 | 0.5315 | 0.19893 |  | 5.3106 | 0.23043
2010-09-15 | 1400 |  | 0.9846 | 1.0326 | 1.0112 | 0.4411 | 0.3374 | 0.24239 |  | 5.3106 | 0.23043
2010-09-15 | 1500 |  | 1.1902 | 0.8284 | 0.9088 | 0.3794 | 0.3292 | 0.003747 |  | 5.3106 | 0.23043
2010-09-15 | 1600 |  | 1.2092 | 1.0479 | 0.482 | 0.2325 | 0.1301 | 0.025437 |  | 5.3106 | 0.23043
2010-09-15 | 1700 |  | 1.2924 | 0.7171 | 0.4538 | 0.5604 | 0.2705 | 0 |  | 5.3106 | 0.23043
2010-09-15 | 1800 |  | 1.284 | 0.8213 | 0.3386 | 0.6016 | 0.4433 | 0 |  | 5.3106 | 0.23043
2010-09-15 | 1900 |  | 1.2924 | 0.9675 | 0.1262 | 0.6598 | 0.4595 | 0 |  | 5.3106 | 0.23043
2010-09-15 | 2000 |  | 1.2924 | 0.7371 | 0.4019 | 0.7283 | 0.8126 | 0 |  | 5.3106 | 0.23043
2010-09-15 | 2100 |  | 1.2238 | 1.1719 | 0.6616 | 0.5061 | 0.5512 | 0 |  | 5.3106 | 0.23043
2010-09-15 | 2200 |  | 1.2924 | 1.2924 | 0.6248 | 0.4366 | 0.6186 | 0 |  | 5.3106 | 0.23043
2010-09-15 | 2300 |  | 1.2924 | 1.2924 | 0.3229 | 0.2832 | 0.4754 | 0 |  | 5.3106 | 0.23043
2010-09-16 | 0 |  | 1.2924 | 1.2924 | 0.2744 | 0.2401 | 0.1057 | 0 |  | 5.23 | 0.23043
2010-09-16 | 100 |  | 1.2924 | 1.226 | 0.0754 | 0.2576 | 0.1242 | 0 |  | 5.23 | 0.23043
2010-09-16 | 200 |  | 1.2924 | 0.9626 | 0.1161 | 0.2241 | 0.1003 | 0 |  | 5.23 | 0.23043
2010-09-16 | 300 |  | 1.2924 | 1.2536 | 0.338 | 0.1183 | 0.0905 | 0 |  | 5.23 | 0.23043
2010-09-16 | 400 |  | 1.2924 | 1.2578 | 0.4064 | 0.1575 | 0.2241 | 0 |  | 5.23 | 0.23043
2010-09-16 | 500 |  | 1.2924 | 1.2891 | 0.3117 | 0.259 | 0.2716 | 0 |  | 5.23 | 0.23043
2010-09-16 | 600 |  | 1.2924 | 1.284 | 0.1193 | 0.3353 | 0.2289 | 0.010952 |  | 5.23 | 0.23043
2010-09-16 | 700 |  | 1.2924 | 1.2486 | 0.0504 | 0.1678 | 0.1584 | 0.24446 |  | 5.23 | 0.23043
2010-09-16 | 800 |  | 1.2924 | 1.2379 | 0.0039 | 0.1183 | 0.1272 | 0.43733 |  | 5.23 | 0.23043
2010-09-16 | 900 |  | 1.2924 | 1.2924 | 0.6081 | 0.1597 | 0.1668 | 0.57941 |  | 5.23 | 0.23043
2010-09-16 | 1000 |  | 1.2924 | 1.2924 | 1.2924 | 0.5451 | 0.7587 | 0.70852 |  | 5.23 | 0.23043
2010-09-16 | 1100 |  | 1.2924 | 1.2924 | 1.2924 | 0.9691 | 1.0807 | 0.72762 |  | 5.23 | 0.23043
2010-09-16 | 1200 |  | 1.2924 | 1.2924 | 1.2924 | 0.8181 | 1.1562 | 0.71437 |  | 5.23 | 0.23043
2010-09-16 | 1300 |  | 1.2924 | 1.2924 | 1.2924 | 0.383 | 0.7874 | 0.66537 |  | 5.23 | 0.23043
2010-09-16 | 1400 |  | 1.2924 | 1.2924 | 1.2924 | 0.6238 | 0.3002 | 0.55489 |  | 5.23 | 0.23043
2010-09-16 | 1500 |  | 1.2924 | 1.2924 | 1.2924 | 0.9092 | 0.8786 | 0.3771 |  | 5.23 | 0.23043
2010-09-16 | 1600 |  | 1.2924 | 1.2924 | 1.2924 | 0.9638 | 1.0807 | 0.20329 |  | 5.23 | 0.23043
2010-09-16 | 1700 |  | 1.2924 | 1.2924 | 1.2924 | 1.2924 | 1.2924 | 0.002146 |  | 5.23 | 0.23043
2010-09-16 | 1800 |  | 1.2924 | 1.2924 | 1.2924 | 1.2924 | 1.2924 | 0 |  | 5.23 | 0.23043
2010-09-16 | 1900 |  | 1.2924 | 1.2924 | 1.2924 | 1.2924 | 1.2924 | 0 |  | 5.23 | 0.23043
2010-09-16 | 2000 |  | 1.2924 | 1.2924 | 1.2924 | 1.2924 | 1.2924 | 0 |  | 5.23 | 0.23043
2010-09-16 | 2100 |  | 1.2924 | 1.2924 | 1.2924 | 1.2924 | 1.2924 | 0 |  | 5.23 | 0.23043
2010-09-16 | 2200 |  | 1.2924 | 1.2924 | 1.2671 | 1.2924 | 1.2924 | 0 |  | 5.23 | 0.23043
2010-09-16 | 2300 |  | 1.2924 | 0.9166 | 1.2207 | 1.2924 | 1.2924 | 0 |  | 5.23 | 0.23043
2010-09-17 | 0 |  | 0.8529 | 1.2278 | 0.6445 | 1.2924 | 1.2924 | 0 |  | 5.2497 | 0.23043
2010-09-17 | 100 |  | 0.8423 | 1.2924 | 0.4085 | 1.2337 | 1.0841 | 0 |  | 5.2497 | 0.23043
2010-09-17 | 200 |  | 1.2635 | 1.2924 | 0.5275 | 0.9409 | 1.0986 | 0 |  | 5.2497 | 0.23043
2010-09-17 | 300 |  | 1.2137 | 1.2276 | 0.058 | 1.1388 | 1.2 | 0 |  | 5.2497 | 0.23043
2010-09-17 | 400 |  | 1.0336 | 1.2902 | 0.0769 | 1.1529 | 1.1056 | 0 |  | 5.2497 | 0.23043
2010-09-17 | 500 |  | 0.8205 | 1.2924 | 0.0302 | 0.9885 | 0.9942 | 0 |  | 5.2497 | 0.23043
2010-09-17 | 600 |  | 0.389 | 1.2924 | 0.0556 | 1.1503 | 1.1343 | 0.012045 |  | 5.2497 | 0.23043
2010-09-17 | 700 |  | 0.4088 | 1.1893 | 0.8341 | 1.2337 | 1.2924 | 0.26175 |  | 5.2497 | 0.23043
2010-09-17 | 800 |  | 0.4211 | 1.2631 | 1.2254 | 1.2924 | 1.2924 | 0.47006 |  | 5.2497 | 0.23043
2010-09-17 | 900 |  | 0.3773 | 1.246 | 1.2924 | 1.2924 | 1.2924 | 0.61101 |  | 5.2497 | 0.23043
2010-09-17 | 1000 |  | 0.277 | 0.6096 | 1.2924 | 1.2924 | 1.2924 | 0.66785 |  | 5.2497 | 0.23043
2010-09-17 | 1100 |  | 0.1644 | 0.3135 | 1.2924 | 1.2924 | 1.2924 | 0.73013 |  | 5.2497 | 0.23043
2010-09-17 | 1200 |  | 0.0543 | 0.271 | 1.2924 | 1.2924 | 1.2924 | 0.72079 |  | 5.2497 | 0.23043
2010-09-17 | 1300 |  | 0 | 0.2941 | 1.2924 | 1.2924 | 1.2924 | 0.66087 |  | 5.2497 | 0.23043
2010-09-17 | 1400 |  | 0 | 0.2541 | 1.2924 | 1.2924 | 1.2924 | 0.57275 |  | 5.2497 | 0.23043
2010-09-17 | 1500 |  | 0 | 0.176 | 1.2924 | 1.2924 | 1.2924 | 0.41476 |  | 5.2497 | 0.23043
2010-09-17 | 1600 |  | 0.0708 | 0.1234 | 1.2924 | 1.2924 | 1.2924 | 0.20817 |  | 5.2497 | 0.23043
2010-09-17 | 1700 |  | 0.187 | 0.2214 | 1.2213 | 1.1859 | 1.2011 | 0.001801 |  | 5.2497 | 0.23043
2010-09-17 | 1800 |  | 0.3533 | 0.0884 | 0.6835 | 1.0156 | 0.9575 | 0 |  | 5.2497 | 0.23043
2010-09-17 | 1900 |  | 0.4735 | 0.0192 | 0.8624 | 1.2156 | 1.1383 | 0 |  | 5.2497 | 0.23043
2010-09-17 | 2000 |  | 0.4564 | 0.0679 | 0.8277 | 1.2302 | 1.2403 | 0 |  | 5.2497 | 0.23043
2010-09-17 | 2100 |  | 0.4606 | 0.1861 | 0.5012 | 1.2511 | 1.2273 | 0 |  | 5.2497 | 0.23043
2010-09-17 | 2200 |  | 0.2047 | 0.3478 | 0.6697 | 1.2096 | 1.2906 | 0 |  | 5.2497 | 0.23043
2010-09-17 | 2300 |  | 0.1267 | 0.4465 | 0.9257 | 1.2924 | 1.2924 | 0 |  | 5.2497 | 0.23043
2010-09-18 | 0 |  | 0.0261 | 0.382 | 1.0721 | 1.2839 | 1.2924 | 0 |  | 5.4099 | 0.23043
2010-09-18 | 100 |  | 0 | 0.5005 | 1.2022 | 1.2924 | 1.2924 | 0 |  | 5.4099 | 0.23043
2010-09-18 | 200 |  | 0.0161 | 0.645 | 1.1895 | 1.2924 | 1.2924 | 0 |  | 5.4099 | 0.23043
2010-09-18 | 300 |  | 0.3122 | 0.5845 | 1.1457 | 1.2924 | 1.2924 | 0 |  | 5.4099 | 0.23043
2010-09-18 | 400 |  | 0.3081 | 0.4894 | 0.7862 | 1.2773 | 1.2924 | 0 |  | 5.4099 | 0.23043
2010-09-18 | 500 |  | 0.2186 | 0.4909 | 0.5129 | 1.2924 | 1.2924 | 0 |  | 5.4099 | 0.23043
2010-09-18 | 600 |  | 0.1795 | 0.6082 | 0.6996 | 1.2408 | 1.2924 | 0.007191 |  | 5.4099 | 0.23043
2010-09-18 | 700 |  | 0.0731 | 0.6198 | 0.8315 | 1.1344 | 1.2924 | 0.16576 |  | 5.4099 | 0.23043
2010-09-18 | 800 |  | 0.0276 | 0.7474 | 0.7316 | 1.1351 | 1.2924 | 0.40029 |  | 5.4099 | 0.23043
2010-09-18 | 900 |  | 0 | 0.6923 | 0.7119 | 1.1529 | 1.2924 | 0.5582 |  | 5.4099 | 0.23043
2010-09-18 | 1000 |  | 0 | 0.634 | 0.7655 | 1.1132 | 1.2839 | 0.608 |  | 5.4099 | 0.23043
2010-09-18 | 1100 |  | 0 | 0.4351 | 0.8827 | 1.0238 | 1.2314 | 0.65915 |  | 5.4099 | 0.23043
2010-09-18 | 1200 |  | 0 | 0.2902 | 0.611 | 0.9134 | 1.1309 | 0.68497 |  | 5.4099 | 0.23043
2010-09-18 | 1300 |  | 0 | 0.2374 | 0.5268 | 0.8233 | 1.0622 | 0.61173 |  | 5.4099 | 0.23043
2010-09-18 | 1400 |  | 0 | 0.1855 | 0.7207 | 0.7151 | 0.9288 | 0.46433 |  | 5.4099 | 0.23043
2010-09-18 | 1500 |  | 0 | 0.1534 | 0.8918 | 0.7374 | 0.8602 | 0.16642 |  | 5.4099 | 0.23043
2010-09-18 | 1600 |  | 0 | 0.1284 | 0.9397 | 0.666 | 0.7825 | 0.10145 |  | 5.4099 | 0.23043
2010-09-18 | 1700 |  | 0.0069 | 0.1273 | 0.9525 | 0.5921 | 0.6015 | 0.000156 |  | 5.4099 | 0.23043
2010-09-18 | 1800 |  | 0.1939 | 0.0934 | 0.8613 | 0.4234 | 0.3392 | 0 |  | 5.4099 | 0.23043
2010-09-18 | 1900 |  | 0.2636 | 0.0733 | 0.5171 | 0.2558 | 0.2374 | 0 |  | 5.4099 | 0.23043
2010-09-18 | 2000 |  | 0.209 | 0.0621 | 0.1892 | 0.2382 | 0.2397 | 0 |  | 5.4099 | 0.23043
2010-09-18 | 2100 |  | 0.192 | 0.1591 | 0.0318 | 0.0987 | 0.1171 | 0 |  | 5.4099 | 0.23043
2010-09-18 | 2200 |  | 0.283 | 0.0829 | 0.0006 | 0.0445 | 0.0626 | 0 |  | 5.4099 | 0.23043
2010-09-18 | 2300 |  | 0.2627 | 0.0429 | 0 | 0.0089 | 0 | 0 |  | 5.4099 | 0.23043
2010-09-19 | 0 |  | 0.2012 | 0.0236 | 0 | 0 | 0 | 0 |  | 5.196 | 0.23043
2010-09-19 | 100 |  | 0.2072 | 0.0082 | 0.0066 | 0 | 0 | 0 |  | 5.196 | 0.23043
2010-09-19 | 200 |  | 0.2891 | 0.0071 | 0.0522 | 0 | 0 | 0 |  | 5.196 | 0.23043
2010-09-19 | 300 |  | 0.4112 | 0.0216 | 0.0498 | 0 | 0 | 0 |  | 5.196 | 0.23043
2010-09-19 | 400 |  | 0.4858 | 0.0271 | 0.0449 | 0 | 0 | 0 |  | 5.196 | 0.23043
2010-09-19 | 500 |  | 0.5062 | 0.0593 | 0.0628 | 0.0001 | 0 | 0 |  | 5.196 | 0.23043
2010-09-19 | 600 |  | 0.5466 | 0.0874 | 0.0747 | 0.0136 | 0 | 0.001042 |  | 5.196 | 0.23043
2010-09-19 | 700 |  | 0.2387 | 0.1009 | 0.0414 | 0.004 | 0 | 0.02833 |  | 5.196 | 0.23043
2010-09-19 | 800 |  | 0.1568 | 0.0888 | 0.0062 | 0.0036 | 0 | 0.13178 |  | 5.196 | 0.23043
2010-09-19 | 900 |  | 0.1476 | 0.1533 | 0 | 0.0212 | 0.0184 | 0.18612 |  | 5.196 | 0.23043
2010-09-19 | 1000 |  | 0.1771 | 0.1718 | 0.0032 | 0.0442 | 0.0479 | 0.20282 |  | 5.196 | 0.23043
2010-09-19 | 1100 |  | 0.248 | 0.1977 | 0.0047 | 0.0673 | 0.055 | 0.27019 |  | 5.196 | 0.23043
2010-09-19 | 1200 |  | 0.1742 | 0.218 | 0.01 | 0.062 | 0.057 | 0.13283 |  | 5.196 | 0.23043
2010-09-19 | 1300 |  | 0.0708 | 0.207 | 0.0167 | 0.0511 | 0.0875 | 0.12401 |  | 5.196 | 0.23043
2010-09-19 | 1400 |  | 0.0126 | 0.1461 | 0.0278 | 0.0702 | 0.0786 | 0.11653 |  | 5.196 | 0.23043
2010-09-19 | 1500 |  | 0.0047 | 0.1185 | 0.0936 | 0.0912 | 0.0702 | 0.079111 |  | 5.196 | 0.23043
2010-09-19 | 1600 |  | 0.0179 | 0.0833 | 0.3003 | 0.1908 | 0.1723 | 0.005243 |  | 5.196 | 0.23043
2010-09-19 | 1700 |  | 0 | 0.0276 | 0.3776 | 0.1976 | 0.1622 | 4e-06 |  | 5.196 | 0.23043
2010-09-19 | 1800 |  | 0.0482 | 0.0336 | 0.2578 | 0.151 | 0.0809 | 0 |  | 5.196 | 0.23043
2010-09-19 | 1900 |  | 0.4771 | 0.1762 | 0.1838 | 0.1676 | 0.1067 | 0 |  | 5.196 | 0.23043
2010-09-19 | 2000 |  | 0.6817 | 0.3472 | 0.1345 | 0.098 | 0.045 | 0 |  | 5.196 | 0.23043
2010-09-19 | 2100 |  | 0.8898 | 0.2557 | 0.1702 | 0.1588 | 0.0994 | 0 |  | 5.196 | 0.23043
2010-09-19 | 2200 |  | 0.9501 | 0.4378 | 0.174 | 0.286 | 0.1887 | 0 |  | 5.196 | 0.23043
2010-09-19 | 2300 |  | 1.0009 | 0.7712 | 0.0785 | 0.4267 | 0.2767 | 0 |  | 5.196 | 0.23043
2010-09-20 | 0 |  | 1.1316 | 0.7452 | 0.0618 | 0.5699 | 0.3896 | 0 |  | 4.9821 | 0.23043
2010-09-20 | 100 |  | 1.0343 | 0.7681 | 0.0344 | 0.5199 | 0.5483 | 0 |  | 4.9821 | 0.23043
2010-09-20 | 200 |  | 0.9772 | 0.7204 | 0.016 | 0.5251 | 0.6926 | 0 |  | 4.9821 | 0.23043
2010-09-20 | 300 |  | 0.9026 | 0.5838 | 0.0238 | 0.3161 | 0.677 | 0 |  | 4.9821 | 0.23043
2010-09-20 | 400 |  | 0.9587 | 0.4759 | 0.0431 | 0.201 | 0.5596 | 0 |  | 4.9821 | 0.23043
2010-09-20 | 500 |  | 0.5579 | 0.3409 | 0.0848 | 0.1492 | 0.4109 | 0 |  | 4.9821 | 0.23043
2010-09-20 | 600 |  | 0.359 | 0.2413 | 0.0707 | 0.0671 | 0.2093 | 0.010166 |  | 4.9821 | 0.23043
2010-09-20 | 700 |  | 0.4408 | 0.1374 | 0.0279 | 0.0664 | 0.1179 | 0.24582 |  | 4.9821 | 0.23043
2010-09-20 | 800 |  | 0.235 | 0.1512 | 0.0874 | 0.0303 | 0.0813 | 0.44911 |  | 4.9821 | 0.23043
2010-09-20 | 900 |  | 0.4789 | 0.1463 | 0.1184 | 0.0129 | 0 | 0.61916 |  | 4.9821 | 0.23043
2010-09-20 | 1000 |  | 0.3049 | 0.0943 | 0.0542 | 0 | 0.0013 | 0.71279 |  | 4.9821 | 0.23043
2010-09-20 | 1100 |  | 0.1743 | 0.0811 | 0.0001 | 0 | 0 | 0.73907 |  | 4.9821 | 0.23043
2010-09-20 | 1200 |  | 0.2855 | 0.0987 | 0.0098 | 0 | 0 | 0.68217 |  | 4.9821 | 0.23043
2010-09-20 | 1300 |  | 0.2832 | 0.2217 | 0.0054 | 0 | 0.0116 | 0.66586 |  | 4.9821 | 0.23043
2010-09-20 | 1400 |  | 0.3339 | 0.3014 | 0.0273 | 0.0203 | 0.0134 | 0.52557 |  | 4.9821 | 0.23043
2010-09-20 | 1500 |  | 0.9327 | 0.6996 | 0.0824 | 0.0192 | 0 | 0.39664 |  | 4.9821 | 0.23043
2010-09-20 | 1600 |  | 1.2306 | 0.4159 | 0.0517 | 0.0357 | 0.001 | 0.18892 |  | 4.9821 | 0.23043
2010-09-20 | 1700 |  | 1.2924 | 0.3295 | 1.1305 | 0 | 0 | 0.001144 |  | 4.9821 | 0.23043
2010-09-20 | 1800 |  | 1.2924 | 0.708 | 0.796 | 0.0026 | 0.2668 | 0 |  | 4.9821 | 0.23043
2010-09-20 | 1900 |  | 1.2924 | 0.972 | 0.3923 | 0.1963 | 0.4247 | 0 |  | 4.9821 | 0.23043
2010-09-20 | 2000 |  | 1.2924 | 1.2924 | 1.0242 | 0 | 0.0189 | 0 |  | 4.9821 | 0.23043
2010-09-20 | 2100 |  | 1.2924 | 1.2924 | 0.8733 | 0.4291 | 0.1063 | 0 |  | 4.9821 | 0.23043
2010-09-20 | 2200 |  | 1.2924 | 1.2924 | 0.8726 | 1.0661 | 0.7813 | 0 |  | 4.9821 | 0.23043
2010-09-20 | 2300 |  | 1.2924 | 1.2924 | 1.2431 | 1.2924 | 1.2924 | 0 |  | 4.9821 | 0.23043
2010-09-21 | 0 |  | 1.2924 | 1.2924 | 1.2922 | 1.2924 | 1.2924 | 0 |  | 4.7682 | 0.23043
2010-09-21 | 100 |  | 1.2924 | 1.2924 | 0.9582 | 1.2924 | 1.2913 | 0 |  | 4.7682 | 0.23043
2010-09-21 | 200 |  | 1.2924 | 1.1292 | 1.2924 | 1.2511 | 1.2924 | 0 |  | 4.7682 | 0.23043
2010-09-21 | 300 |  | 1.2924 | 1.2713 | 1.2924 | 1.2924 | 1.2659 | 0 |  | 4.7682 | 0.23043
2010-09-21 | 400 |  | 1.2924 | 1.2912 | 1.2924 | 1.2924 | 1.2924 | 0 |  | 4.7682 | 0.23043
2010-09-21 | 500 |  | 1.2924 | 1.2924 | 1.2924 | 1.2924 | 1.2924 | 0 |  | 4.7682 | 0.23043
2010-09-21 | 600 |  | 1.2924 | 1.2924 | 1.2924 | 1.2924 | 1.2924 | 0.010008 |  | 4.7682 | 0.23043
2010-09-21 | 700 |  | 1.2924 | 1.2924 | 1.2924 | 1.2924 | 1.2924 | 0.21357 |  | 4.7682 | 0.23043
2010-09-21 | 800 |  | 0.9455 | 1.2924 | 1.2924 | 1.2924 | 1.2924 | 0.32321 |  | 4.7682 | 0.23043
2010-09-21 | 900 |  | 0.7963 | 1.2924 | 1.2924 | 1.2924 | 1.2924 | 0.57746 |  | 4.7682 | 0.23043
2010-09-21 | 1000 |  | 0.4151 | 1.2924 | 1.2924 | 1.2924 | 1.2924 | 0.60907 |  | 4.7682 | 0.23043
2010-09-21 | 1100 |  | 0.1255 | 1.2924 | 1.2429 | 1.2924 | 1.2924 | 0.62602 |  | 4.7682 | 0.23043
2010-09-21 | 1200 |  | 0.0191 | 1.114 | 1.2924 | 1.2537 | 1.2251 | 0.67425 |  | 4.7682 | 0.23043
2010-09-21 | 1300 |  | 0 | 0.8345 | 1.2924 | 1.2428 | 1.0142 | 0.40472 |  | 4.7682 | 0.23043
2010-09-21 | 1400 |  | 0 | 0.6894 | 1.2517 | 1.2435 | 0.9707 | 0.37551 |  | 4.7682 | 0.23043
2010-09-21 | 1500 |  | 0.018 | 0.1779 | 1.1665 | 1.1752 | 0.9834 | 0.17677 |  | 4.7682 | 0.23043
2010-09-21 | 1600 |  | 0 | 0 | 0.8696 | 0.7921 | 0.8432 | 0.013224 |  | 4.7682 | 0.23043
2010-09-21 | 1700 |  | 0 | 0.0814 | 0.5563 | 0.6303 | 0.8111 | 0 |  | 4.7682 | 0.23043
2010-09-21 | 1800 |  | 0.0871 | 0.2998 | 0.6113 | 0.6041 | 0.5756 | 0 |  | 4.7682 | 0.23043
2010-09-21 | 1900 |  | 0.7462 | 0.1371 | 0.3704 | 0.5874 | 0.6616 | 0 |  | 4.7682 | 0.23043
2010-09-21 | 2000 |  | 0.785 | 0.0905 | 0.4979 | 0.4165 | 0.3713 | 0 |  | 4.7682 | 0.23043
2010-09-21 | 2100 |  | 0.4999 | 0.0556 | 0.5716 | 0.3881 | 0.4514 | 0 |  | 4.7682 | 0.23043
2010-09-21 | 2200 |  | 0.2378 | 0.0747 | 0.4037 | 0.2417 | 0.3119 | 0 |  | 4.7682 | 0.23043
2010-09-21 | 2300 |  | 0.2496 | 0.1541 | 0.2722 | 0.1478 | 0.2097 | 0 |  | 4.7682 | 0.23043
2010-09-22 | 0 |  | 0.2519 | 0.2009 | 0.2836 | 0.1006 | 0.1437 | 0 |  | 4.0011 | 0.23043
2010-09-22 | 100 |  | 0.8261 | 0.244 | 0.3728 | 0.0589 | 0.2255 | 0 |  | 4.0011 | 0.23043
2010-09-22 | 200 |  | 1.0239 | 0.2568 | 0.2287 | 0.0466 | 0.1275 | 0 |  | 4.0011 | 0.23043
2010-09-22 | 300 |  | 0.863 | 0.165 | 0.1852 | 0.0514 | 0.1627 | 0 |  | 4.0011 | 0.23043
2010-09-22 | 400 |  | 0.502 | 0.0887 | 0.2436 | 0.0492 | 0.1926 | 0 |  | 4.0011 | 0.23043
2010-09-22 | 500 |  | 0.1922 | 0.0691 | 0.2543 | 0.1521 | 0.3199 | 0 |  | 4.0011 | 0.23043
2010-09-22 | 600 |  | 0.0749 | 0.032 | 0.1592 | 0.2462 | 0.4169 | 0.003793 |  | 4.0011 | 0.23043
2010-09-22 | 700 |  | 0.0424 | 0.0656 | 0.0755 | 0.3266 | 0.2993 | 0.21158 |  | 4.0011 | 0.23043
2010-09-22 | 800 |  | 0.0175 | 0.0395 | 0 | 0.1704 | 0.2063 | 0.41865 |  | 4.0011 | 0.23043
2010-09-22 | 900 |  | 0.068 | 0.05 | 0 | 0.1007 | 0.1648 | 0.55729 |  | 4.0011 | 0.23043
2010-09-22 | 1000 |  | 0.2613 | 0.0296 | 0 | 0.031 | 0.0243 | 0.64411 |  | 4.0011 | 0.23043
2010-09-22 | 1100 |  | 0.4292 | 0 | 0 | 0 | 0 | 0.69607 |  | 4.0011 | 0.23043
2010-09-22 | 1200 |  | 0.6166 | 0 | 0.0251 | 0 | 0 | 0.70267 |  | 4.0011 | 0.23043
2010-09-22 | 1300 |  | 0.3674 | 0 | 0.0189 | 0 | 0 | 0.63347 |  | 4.0011 | 0.23043
2010-09-22 | 1400 |  | 0.5456 | 0.0098 | 0.0191 | 0.0224 | 0.0231 | 0.53626 |  | 4.0011 | 0.23043
2010-09-22 | 1500 |  | 0.6439 | 0.2381 | 0.3833 | 0.185 | 0.2854 | 0.36971 |  | 4.0011 | 0.23043
2010-09-22 | 1600 |  | 0.6894 | 0.5302 | 1.1286 | 1.0034 | 1.0321 | 0.15915 |  | 4.0011 | 0.23043
2010-09-22 | 1700 |  | 0.2761 | 0.5659 | 1.1516 | 0.8233 | 0.9322 | 0.000535 |  | 4.0011 | 0.23043
2010-09-22 | 1800 |  | 0.0367 | 0.3997 | 1.1048 | 0.7355 | 0.635 | 0 |  | 4.0011 | 0.23043
2010-09-22 | 1900 |  | 0.0204 | 0.6319 | 0.6901 | 0.9714 | 0.3596 | 0 |  | 4.0011 | 0.23043
2010-09-22 | 2000 |  | 0.0649 | 0.8839 | 0.3608 | 0.6587 | 0.4499 | 0 |  | 4.0011 | 0.23043
2010-09-22 | 2100 |  | 0.0268 | 0.9253 | 0.5144 | 0.5026 | 0.6485 | 0 |  | 4.0011 | 0.23043
2010-09-22 | 2200 |  | 0.6486 | 0.7244 | 0.7523 | 0.7661 | 0.8281 | 0 |  | 4.0011 | 0.23043
2010-09-22 | 2300 |  | 0.9772 | 0.6337 | 1.0186 | 0.9228 | 1.1045 | 0 |  | 4.0011 | 0.23043
2010-09-23 | 0 |  | 0.5849 | 0.4618 | 1.2534 | 0.942 | 0.9216 | 0 |  | 4.8013 | 0.23043
2010-09-23 | 100 |  | 0.4402 | 0.3075 | 1.2924 | 0.8655 | 0.7704 | 0 |  | 4.8013 | 0.23043
2010-09-23 | 200 |  | 0.4636 | 0.4666 | 1.2924 | 0.8734 | 0.8768 | 0 |  | 4.8013 | 0.23043
2010-09-23 | 300 |  | 0.2302 | 0.7266 | 1.2924 | 0.9915 | 0.9597 | 0 |  | 4.8013 | 0.23043
2010-09-23 | 400 |  | 0.1923 | 1.0909 | 1.2924 | 0.9911 | 0.9435 | 0 |  | 4.8013 | 0.23043
2010-09-23 | 500 |  | 0.1597 | 1.2645 | 1.2924 | 1.0312 | 1.0284 | 0 |  | 4.8013 | 0.23043
2010-09-23 | 600 |  | 0.1433 | 1.2924 | 1.2924 | 1.1896 | 1.2132 | 0.011174 |  | 4.8013 | 0.23043
2010-09-23 | 700 |  | 0.0803 | 1.238 | 1.2924 | 1.1733 | 1.1878 | 0.26204 |  | 4.8013 | 0.23043
2010-09-23 | 800 |  | 0.08 | 1.1299 | 1.2924 | 1.2138 | 1.2863 | 0.47715 |  | 4.8013 | 0.23043
2010-09-23 | 900 |  | 0.4891 | 1.1492 | 1.2924 | 1.2473 | 1.2873 | 0.61952 |  | 4.8013 | 0.23043
2010-09-23 | 1000 |  | 1.0473 | 1.2924 | 1.2924 | 1.2924 | 1.2924 | 0.66495 |  | 4.8013 | 0.23043
2010-09-23 | 1100 |  | 1.2154 | 1.2924 | 1.2924 | 1.2924 | 1.2924 | 0.69654 |  | 4.8013 | 0.23043
2010-09-23 | 1200 |  | 1.1253 | 1.2924 | 1.2924 | 1.2924 | 1.2924 | 0.73178 |  | 4.8013 | 0.23043
2010-09-23 | 1300 |  | 1.191 | 1.2924 | 1.2924 | 1.2924 | 1.2924 | 0.63067 |  | 4.8013 | 0.23043
2010-09-23 | 1400 |  | 1.2017 | 1.2924 | 1.2924 | 1.2924 | 1.2924 | 0.57156 |  | 4.8013 | 0.23043
2010-09-23 | 1500 |  | 1.1835 | 1.2924 | 1.2924 | 1.2924 | 1.2924 | 0.40617 |  | 4.8013 | 0.23043
2010-09-23 | 1600 |  | 1.0785 | 1.2924 | 1.2285 | 1.2924 | 1.2924 | 0.19619 |  | 4.8013 | 0.23043
2010-09-23 | 1700 |  | 1.2025 | 1.2924 | 0.8948 | 1.2144 | 1.2924 | 0.001129 |  | 4.8013 | 0.23043
2010-09-23 | 1800 |  | 1.2194 | 1.2191 | 0.7753 | 1.0687 | 1.2583 | 0 |  | 4.8013 | 0.23043
2010-09-23 | 1900 |  | 1.1331 | 1.072 | 0.8288 | 1.1926 | 1.0194 | 0 |  | 4.8013 | 0.23043
2010-09-23 | 2000 |  | 0.9983 | 1.1232 | 0.8601 | 1.1177 | 0.7422 | 0 |  | 4.8013 | 0.23043
2010-09-23 | 2100 |  | 0.8336 | 1.2488 | 0.8861 | 0.9529 | 0.5687 | 0 |  | 4.8013 | 0.23043
2010-09-23 | 2200 |  | 0.7222 | 1.2471 | 0.8224 | 0.9785 | 0.9292 | 0 |  | 4.8013 | 0.23043
2010-09-23 | 2300 |  | 0.6191 | 1.1778 | 0.7192 | 0.9484 | 0.8375 | 0 |  | 4.8013 | 0.23043
2010-09-24 | 0 |  | 0.6635 | 0.9408 | 0.7447 | 0.8282 | 0.7437 | 0 |  | 4.8013 | 0.23043
2010-09-24 | 100 |  | 0.8092 | 0.9249 | 0.7437 | 0.7808 | 0.6879 | 0 |  | 4.8013 | 0.23043
2010-09-24 | 200 |  | 0.7903 | 0.8989 | 0.646 | 0.7159 | 0.6893 | 0 |  | 4.8013 | 0.23043
2010-09-24 | 300 |  | 0.6355 | 0.8315 | 0.6547 | 0.7815 | 0.7404 | 0 |  | 4.8013 | 0.23043
2010-09-24 | 400 |  | 0.6344 | 0.8303 | 0.4517 | 0.686 | 0.7972 | 0 |  | 4.8013 | 0.23043
2010-09-24 | 500 |  | 0.5776 | 0.6348 | 0.1801 | 0.8211 | 0.8319 | 0 |  | 4.8013 | 0.23043
2010-09-24 | 600 |  | 0.6395 | 0.6504 | 0.0682 | 0.7366 | 0.8764 | 0.009438 |  | 4.8013 | 0.23043
2010-09-24 | 700 |  | 0.3617 | 0.4255 | 0.0113 | 0.4198 | 0.5865 | 0.25353 |  | 4.8013 | 0.23043
2010-09-24 | 800 |  | 0.2318 | 0.3562 | 0 | 0.1488 | 0.2209 | 0.4657 |  | 4.8013 | 0.23043
2010-09-24 | 900 |  | 0.1842 | 0.2335 | 0 | 0.1087 | 0.1656 | 0.57444 |  | 4.8013 | 0.23043
2010-09-24 | 1000 |  | 0.1662 | 0.0949 | 0 | 0.0551 | 0.0648 | 0.69853 |  | 4.8013 | 0.23043
2010-09-24 | 1100 |  | 0.0816 | 0.0287 | 0 | 0.0257 | 0.0194 | 0.71583 |  | 4.8013 | 0.23043
2010-09-24 | 1200 |  | 0.0424 | 0.0122 | 0 | 0.0107 | 0.009 | 0.73007 |  | 4.8013 | 0.23043
2010-09-24 | 1300 |  | 0.0544 | 0.0181 | 0 | 0.0056 | 0.0079 | 0.66396 |  | 4.8013 | 0.23043
2010-09-24 | 1400 |  | 0.0328 | 0.0257 | 0 | 0.0035 | 0.012 | 0.5591 |  | 4.8013 | 0.23043
2010-09-24 | 1500 |  | 0 | 0.0055 | 0 | 0 | 0.0148 | 0.3983 |  | 4.8013 | 0.23043
2010-09-24 | 1600 |  | 0 | 0 | 0 | 0.0007 | 0.0053 | 0.18277 |  | 4.8013 | 0.23043
2010-09-24 | 1700 |  | 0 | 0 | 0 | 0.001 | 0.0034 | 0.000994 |  | 4.8013 | 0.23043
2010-09-24 | 1800 |  | 0 | 0 | 0 | 0.1058 | 0.0548 | 0 |  | 4.8013 | 0.23043
2010-09-24 | 1900 |  | 0 | 0 | 0.0277 | 0.0354 | 0.0127 | 0 |  | 4.8013 | 0.23043
2010-09-24 | 2000 |  | 0 | 0 | 0.0902 | 0 | 0 | 0 |  | 4.8013 | 0.23043
2010-09-24 | 2100 |  | 0.0184 | 0 | 0.1731 | 0 | 0 | 0 |  | 4.8013 | 0.23043
2010-09-24 | 2200 |  | 0.0513 | 0 | 0.277 | 0.0032 | 0.0293 | 0 |  | 4.8013 | 0.23043
2010-09-24 | 2300 |  | 0.0949 | 0.0165 | 0.174 | 0.0733 | 0.111 | 0 |  | 4.8013 | 0.23043
2010-09-25 | 0 |  | 0.1558 | 0.1328 | 0.2646 | 0.1662 | 0.2381 | 0 |  | 4.8666 | 0.23043
2010-09-25 | 100 |  | 0.1592 | 0.2947 | 0.5756 | 0.153 | 0.2799 | 0 |  | 4.8666 | 0.23043
2010-09-25 | 200 |  | 0.2686 | 0.3751 | 0.549 | 0.4097 | 0.4463 | 0 |  | 4.8666 | 0.23043
2010-09-25 | 300 |  | 0.2967 | 0.3466 | 0.576 | 0.3896 | 0.3608 | 0 |  | 4.8666 | 0.23043
2010-09-25 | 400 |  | 0.2129 | 0.2998 | 0.5006 | 0.2944 | 0.327 | 0 |  | 4.8666 | 0.23043
2010-09-25 | 500 |  | 0.079 | 0.2281 | 0.4151 | 0.2958 | 0.3401 | 0 |  | 4.8666 | 0.23043
2010-09-25 | 600 |  | 0.0204 | 0.1547 | 0.3788 | 0.3257 | 0.3815 | 0.007466 |  | 4.8666 | 0.23043
2010-09-25 | 700 |  | 0.0311 | 0.0842 | 0.3539 | 0.3051 | 0.3584 | 0.23391 |  | 4.8666 | 0.23043
2010-09-25 | 800 |  | 0.0242 | 0.0809 | 0.2212 | 0.1899 | 0.2289 | 0.43012 |  | 4.8666 | 0.23043
2010-09-25 | 900 |  | 0.0146 | 0.0341 | 0.0678 | 0.0813 | 0.111 | 0.56317 |  | 4.8666 | 0.23043
2010-09-25 | 1000 |  | 0 | 0.0135 | 0 | 0.0334 | 0.0575 | 0.57089 |  | 4.8666 | 0.23043
2010-09-25 | 1100 |  | 0 | 0.0084 | 0 | 0.019 | 0.0313 | 0.67938 |  | 4.8666 | 0.23043
2010-09-25 | 1200 |  | 0 | 0.0043 | 0 | 0.0062 | 0.0135 | 0.45306 |  | 4.8666 | 0.23043
2010-09-25 | 1300 |  | 0 | 0 | 0 | 0.0004 | 0.0065 | 0.52698 |  | 4.8666 | 0.23043
2010-09-25 | 1400 |  | 0 | 0 | 0 | 0 | 0 | 0.39135 |  | 4.8666 | 0.23043
2010-09-25 | 1500 |  | 0 | 0 | 0 | 0 | 0 | 0.33702 |  | 4.8666 | 0.23043
2010-09-25 | 1600 |  | 0.0184 | 0.0287 | 0 | 0 | 0 | 0.16564 |  | 4.8666 | 0.23043
2010-09-25 | 1700 |  | 0 | 0.0203 | 0 | 0 | 0 | 0.001006 |  | 4.8666 | 0.23043
2010-09-25 | 1800 |  | 0.0307 | 0 | 0.0191 | 0 | 0 | 0 |  | 4.8666 | 0.23043
2010-09-25 | 1900 |  | 0.0014 | 0 | 0.0893 | 0 | 0 | 0 |  | 4.8666 | 0.23043
2010-09-25 | 2000 |  | 0 | 0 | 0.1012 | 0 | 0 | 0 |  | 4.8666 | 0.23043
2010-09-25 | 2100 |  | 0 | 0 | 0.0584 | 0 | 0 | 0 |  | 4.8666 | 0.23043
2010-09-25 | 2200 |  | 0.082 | 0 | 0.0537 | 0.0482 | 0.0118 | 0 |  | 4.8666 | 0.23043
2010-09-25 | 2300 |  | 0.1622 | 0.0065 | 0.0297 | 0.1711 | 0.1928 | 0 |  | 4.8666 | 0.23043
2010-09-26 | 0 |  | 0.2588 | 0.1032 | 0.0264 | 0.2755 | 0.3872 | 0 |  | 4.849 | 0.23043
2010-09-26 | 100 |  | 0.1923 | 0.1823 | 0.205 | 0.3626 | 0.6099 | 0 |  | 4.849 | 0.23043
2010-09-26 | 200 |  | 0.0912 | 0.1954 | 0.5147 | 0.4906 | 0.6861 | 0 |  | 4.849 | 0.23043
2010-09-26 | 300 |  | 0.0175 | 0.1501 | 0.8533 | 0.5895 | 0.7908 | 0 |  | 4.849 | 0.23043
2010-09-26 | 400 |  | 0.0339 | 0.1487 | 0.776 | 0.6107 | 0.7211 | 0 |  | 4.849 | 0.23043
2010-09-26 | 500 |  | 0.1219 | 0.1406 | 1.0313 | 0.682 | 0.7116 | 0 |  | 4.849 | 0.23043
2010-09-26 | 600 |  | 0.1393 | 0.1747 | 1.2306 | 0.733 | 0.7587 | 0.001697 |  | 4.849 | 0.23043
2010-09-26 | 700 |  | 0.2001 | 0.1814 | 1.2224 | 0.587 | 0.6711 | 0.11007 |  | 4.849 | 0.23043
2010-09-26 | 800 |  | 0.2597 | 0.1194 | 0.8827 | 0.4165 | 0.5625 | 0.22006 |  | 4.849 | 0.23043
2010-09-26 | 900 |  | 0.2661 | 0.1559 | 0.965 | 0.404 | 0.6361 | 0.20696 |  | 4.849 | 0.23043
2010-09-26 | 1000 |  | 0.2674 | 0.1544 | 0.8941 | 0.6048 | 0.697 | 0.2738 |  | 4.849 | 0.23043
2010-09-26 | 1100 |  | 0.1369 | 0.1458 | 0.6361 | 0.7297 | 0.7415 | 0.34278 |  | 4.849 | 0.23043
2010-09-26 | 1200 |  | 0.3213 | 0.3451 | 0.6587 | 0.7699 | 0.8647 | 0.33075 |  | 4.849 | 0.23043
2010-09-26 | 1300 |  | 0.338 | 0.4321 | 0.6383 | 0.6027 | 0.6595 | 0.16989 |  | 4.849 | 0.23043
2010-09-26 | 1400 |  | 0.2348 | 0.4366 | 0.7006 | 0.587 | 0.5567 | 0.16203 |  | 4.849 | 0.23043
2010-09-26 | 1500 |  | 0.1407 | 0.3427 | 0.79 | 0.626 | 0.5286 | 0.14323 |  | 4.849 | 0.23043
2010-09-26 | 1600 |  | 0 | 0.178 | 0.9506 | 0.3674 | 0.3041 | 0.005549 |  | 4.849 | 0.23043
2010-09-26 | 1700 |  | 0 | 0.0898 | 0.8435 | 0.1531 | 0.2122 | 0.000311 |  | 4.849 | 0.23043
2010-09-26 | 1800 |  | 0 | 0.0316 | 0.7922 | 0.0948 | 0.1442 | 0 |  | 4.849 | 0.23043
2010-09-26 | 1900 |  | 0 | 0.0304 | 0.8469 | 0.2713 | 0.2168 | 0 |  | 4.849 | 0.23043
2010-09-26 | 2000 |  | 0 | 0.0762 | 0.7353 | 0.6005 | 0.6197 | 0 |  | 4.849 | 0.23043
2010-09-26 | 2100 |  | 0.0211 | 0.2788 | 0.9714 | 1.0175 | 1.083 | 0 |  | 4.849 | 0.23043
2010-09-26 | 2200 |  | 0.0959 | 0.5703 | 1.1267 | 1.019 | 0.8224 | 0 |  | 4.849 | 0.23043
2010-09-26 | 2300 |  | 0.1389 | 0.6479 | 0.942 | 0.6551 | 0.5432 | 0 |  | 4.849 | 0.23043
2010-09-27 | 0 |  | 0.1534 | 0.7095 | 0.7447 | 0.7108 | 0.5938 | 0 |  | 4.8314 | 0.23043
2010-09-27 | 100 |  | 0.3152 | 1.0883 | 0.5538 | 0.7334 | 0.7681 | 0 |  | 4.8314 | 0.23043
2010-09-27 | 200 |  | 0.9015 | 1.227 | 0.4709 | 0.8248 | 0.7806 | 0 |  | 4.8314 | 0.23043
2010-09-27 | 300 |  | 0.8461 | 0.9799 | 0.5286 | 0.8173 | 0.7862 | 0 |  | 4.8314 | 0.23043
2010-09-27 | 400 |  | 0.6075 | 0.819 | 0.8688 | 0.7657 | 0.7776 | 0 |  | 4.8314 | 0.23043
2010-09-27 | 500 |  | 0.7636 | 0.4864 | 1.2221 | 1.0319 | 0.8519 | 0 |  | 4.8314 | 0.23043
2010-09-27 | 600 |  | 0.6679 | 0.3274 | 1.1461 | 1.0331 | 0.939 | 0.009682 |  | 4.8314 | 0.23043
2010-09-27 | 700 |  | 0.6016 | 0.3121 | 0.977 | 1.0078 | 1.08 | 0.26341 |  | 4.8314 | 0.23043
2010-09-27 | 800 |  | 0.4402 | 0.2641 | 1.0706 | 1.2441 | 1.1963 | 0.47099 |  | 4.8314 | 0.23043
2010-09-27 | 900 |  | 0.2355 | 0.2689 | 1.2857 | 1.2736 | 1.253 | 0.5922 |  | 4.8314 | 0.23043
2010-09-27 | 1000 |  | 0.1282 | 0.59 | 1.2924 | 1.2924 | 1.2924 | 0.72068 |  | 4.8314 | 0.23043
2010-09-27 | 1100 |  | 0.1894 | 0.8134 | 1.2924 | 1.2924 | 1.2924 | 0.74732 |  | 4.8314 | 0.23043
2010-09-27 | 1200 |  | 0.3629 | 0.9866 | 1.2844 | 1.2924 | 1.2924 | 0.75049 |  | 4.8314 | 0.23043
2010-09-27 | 1300 |  | 0.233 | 1.2576 | 1.2282 | 1.2924 | 1.2924 | 0.66709 |  | 4.8314 | 0.23043
2010-09-27 | 1400 |  | 0.434 | 1.176 | 1.1282 | 1.2924 | 1.2924 | 0.53018 |  | 4.8314 | 0.23043
2010-09-27 | 1500 |  | 0.7557 | 1.1247 | 1.071 | 1.2924 | 1.2924 | 0.40046 |  | 4.8314 | 0.23043
2010-09-27 | 1600 |  | 0.6584 | 0.7614 | 0.8088 | 1.2731 | 1.2924 | 0.18201 |  | 4.8314 | 0.23043
2010-09-27 | 1700 |  | 0.7364 | 0.598 | 0.5312 | 1.0453 | 1.1655 | 0.000672 |  | 4.8314 | 0.23043
2010-09-27 | 1800 |  | 1.1256 | 0.9189 | 0.7594 | 0.8441 | 0.8187 | 0 |  | 4.8314 | 0.23043
2010-09-27 | 1900 |  | 0.6901 | 0.891 | 0.674 | 0.7151 | 0.4538 | 0 |  | 4.8314 | 0.23043
2010-09-27 | 2000 |  | 0.6508 | 0.3739 | 0.4865 | 0.463 | 0.1682 | 0 |  | 4.8314 | 0.23043
2010-09-27 | 2100 |  | 0.7534 | 0.2578 | 0.2479 | 0.427 | 0.3356 | 0 |  | 4.8314 | 0.23043
2010-09-27 | 2200 |  | 0.4633 | 0.2246 | 0.1972 | 0.5564 | 0.4592 | 0 |  | 4.8314 | 0.23043
2010-09-27 | 2300 |  | 0.3452 | 0.2543 | 0.173 | 0.4387 | 0.2554 | 0 |  | 4.8314 | 0.23043
2010-09-28 | 0 |  | 0.3195 | 0.2361 | 0.1745 | 0.2844 | 0.3016 | 0 |  | 4.8138 | 0.23043
2010-09-28 | 100 |  | 0.1868 | 0.1988 | 0.2329 | 0.1789 | 0.2262 | 0 |  | 4.8138 | 0.23043
2010-09-28 | 200 |  | 0.163 | 0.1935 | 0.3917 | 0.1057 | 0.155 | 0 |  | 4.8138 | 0.23043
2010-09-28 | 300 |  | 0.1186 | 0.2418 | 0.3238 | 0.1496 | 0.1118 | 0 |  | 4.8138 | 0.23043
2010-09-28 | 400 |  | 0.0596 | 0.2808 | 0.4601 | 0.1096 | 0.1344 | 0 |  | 4.8138 | 0.23043
2010-09-28 | 500 |  | 0 | 0.1972 | 0.4127 | 0.122 | 0.1321 | 0 |  | 4.8138 | 0.23043
2010-09-28 | 600 |  | 0 | 0.1783 | 0.1546 | 0.0494 | 0.1197 | 0.011604 |  | 4.8138 | 0.23043
2010-09-28 | 700 |  | 0 | 0.054 | 0.0162 | 0.0001 | 0.0196 | 0.26381 |  | 4.8138 | 0.23043
2010-09-28 | 800 |  | 0 | 0 | 0 | 0.0001 | 0 | 0.47243 |  | 4.8138 | 0.23043
2010-09-28 | 900 |  | 0 | 0.0246 | 0 | 0.0157 | 0 | 0.60356 |  | 4.8138 | 0.23043
2010-09-28 | 1000 |  | 0 | 0.0955 | 0 | 0.0336 | 0.0313 | 0.67524 |  | 4.8138 | 0.23043
2010-09-28 | 1100 |  | 0 | 0.2157 | 0.0155 | 0.0489 | 0.0772 | 0.72269 |  | 4.8138 | 0.23043
2010-09-28 | 1200 |  | 0.0036 | 0.2068 | 0.039 | 0.0965 | 0.1003 | 0.67655 |  | 4.8138 | 0.23043
2010-09-28 | 1300 |  | 0.0022 | 0.2564 | 0.0674 | 0.1727 | 0.1656 | 0.60041 |  | 4.8138 | 0.23043
2010-09-28 | 1400 |  | 0 | 0.2086 | 0.3206 | 0.4441 | 0.2794 | 0.5111 |  | 4.8138 | 0.23043
2010-09-28 | 1500 |  | 0.0006 | 0.1136 | 0.65 | 0.7013 | 0.5036 | 0.33273 |  | 4.8138 | 0.23043
2010-09-28 | 1600 |  | 0.0203 | 0.2511 | 0.6285 | 0.7006 | 0.6343 | 0.03581 |  | 4.8138 | 0.23043
2010-09-28 | 1700 |  | 0 | 0.0179 | 0.5979 | 0.7695 | 0.6762 | 0 |  | 4.8138 | 0.23043
2010-09-28 | 1800 |  | 0 | 0.0081 | 0.2091 | 1.0364 | 0.9897 | 0 |  | 4.8138 | 0.23043
2010-09-28 | 1900 |  | 0 | 0.1005 | 0.4769 | 1.2349 | 1.1829 | 0 |  | 4.8138 | 0.23043
2010-09-28 | 2000 |  | 0.0328 | 0.4843 | 0.5472 | 1.2765 | 1.2273 | 0 |  | 4.8138 | 0.23043
2010-09-28 | 2100 |  | 0.0894 | 0.9626 | 1.2924 | 1.2924 | 1.2924 | 0 |  | 4.8138 | 0.23043
2010-09-28 | 2200 |  | 0.4133 | 1.0668 | 1.2924 | 1.2924 | 1.2924 | 0 |  | 4.8138 | 0.23043
2010-09-28 | 2300 |  | 0.8355 | 1.2859 | 1.2924 | 1.2924 | 1.2924 | 0 |  | 4.8138 | 0.23043
2010-09-29 | 0 |  | 0.8657 | 1.2897 | 1.2924 | 1.2924 | 1.2924 | 0 |  | 4.7046 | 0.23043
2010-09-29 | 100 |  | 0.8333 | 1.0583 | 1.2924 | 1.2924 | 1.257 | 0 |  | 4.7046 | 0.23043
2010-09-29 | 200 |  | 0.6206 | 1.0646 | 1.2924 | 1.1507 | 1.0139 | 0 |  | 4.7046 | 0.23043
2010-09-29 | 300 |  | 0.6421 | 1.2653 | 1.2924 | 1.0138 | 0.925 | 0 |  | 4.7046 | 0.23043
2010-09-29 | 400 |  | 0.6166 | 1.2924 | 1.1531 | 0.9247 | 0.8696 | 0 |  | 4.7046 | 0.23043
2010-09-29 | 500 |  | 0.502 | 1.2924 | 1.0937 | 1.2189 | 0.9931 | 0 |  | 4.7046 | 0.23043
2010-09-29 | 600 |  | 0.5077 | 1.2169 | 1.2486 | 1.2545 | 1.0755 | 0.004415 |  | 4.7046 | 0.23043
2010-09-29 | 700 |  | 0.5368 | 0.5133 | 1.1553 | 1.2542 | 1.0109 | 0.25092 |  | 4.7046 | 0.23043
2010-09-29 | 800 |  | 0.2204 | 0.2386 | 0.819 | 1.0082 | 0.7908 | 0.27653 |  | 4.7046 | 0.23043
2010-09-29 | 900 |  | 0.206 | 0.6504 | 0.6613 | 1.1748 | 1.1012 | 0.60086 |  | 4.7046 | 0.23043
2010-09-29 | 1000 |  | 0.3536 | 0.9851 | 0.9837 | 1.2163 | 1.23 | 0.71264 |  | 4.7046 | 0.23043
2010-09-29 | 1100 |  | 0.225 | 1.0133 | 1.2628 | 1.1993 | 1.2537 | 0.55491 |  | 4.7046 | 0.23043
2010-09-29 | 1200 |  | 0.1351 | 0.9862 | 1.2885 | 1.1789 | 1.2471 | 0.68965 |  | 4.7046 | 0.23043
2010-09-29 | 1300 |  | 0.119 | 1.0423 | 1.2748 | 1.1243 | 1.2207 | 0.47995 |  | 4.7046 | 0.23043
2010-09-29 | 1400 |  | 0.0388 | 1.0787 | 1.2924 | 0.9755 | 0.9635 | 0.31406 |  | 4.7046 | 0.23043
2010-09-29 | 1500 |  | 0.0101 | 0.9253 | 1.2844 | 0.8904 | 0.8794 | 0.28679 |  | 4.7046 | 0.23043
2010-09-29 | 1600 |  | 0 | 0.3958 | 1.168 | 0.6565 | 0.5672 | 0.14523 |  | 4.7046 | 0.23043
2010-09-29 | 1700 |  | 0 | 0.1857 | 0.7489 | 0.6132 | 0.4313 | 0.000331 |  | 4.7046 | 0.23043
2010-09-29 | 1800 |  | 0 | 0.282 | 0.2767 | 0.5244 | 0.5042 | 0 |  | 4.7046 | 0.23043
2010-09-29 | 1900 |  | 0 | 0.3078 | 0.1129 | 0.4249 | 0.3238 | 0 |  | 4.7046 | 0.23043
2010-09-29 | 2000 |  | 0 | 0.3505 | 0.1589 | 0.2576 | 0.2438 | 0 |  | 4.7046 | 0.23043
2010-09-29 | 2100 |  | 0.0424 | 0.2032 | 0.4073 | 0.2214 | 0.3893 | 0 |  | 4.7046 | 0.23043
2010-09-29 | 2200 |  | 0.0383 | 0 | 0.6518 | 0.2449 | 0.5858 | 0 |  | 4.7046 | 0.23043
2010-09-29 | 2300 |  | 0.0195 | 0 | 0.6201 | 0.3234 | 0.5796 | 0 |  | 4.7046 | 0.23043
2010-09-30 | 0 |  | 0 | 0.0116 | 0.6547 | 0.4145 | 0.5778 | 0 |  | 4.7162 | 0.23043
2010-09-30 | 100 |  | 0 | 0.0708 | 0.6835 | 0.4549 | 0.5935 | 0 |  | 4.7162 | 0.23043
2010-09-30 | 200 |  | 0 | 0.1452 | 0.5723 | 0.3012 | 0.4757 | 0 |  | 4.7162 | 0.23043
2010-09-30 | 300 |  | 0 | 0.2562 | 0.4886 | 0.3692 | 0.4157 | 0 |  | 4.7162 | 0.23043
2010-09-30 | 400 |  | 0 | 0.282 | 0.3548 | 0.2131 | 0.3407 | 0 |  | 4.7162 | 0.23043
2010-09-30 | 500 |  | 0 | 0.2562 | 0.3506 | 0.1983 | 0.2253 | 0 |  | 4.7162 | 0.23043
2010-09-30 | 600 |  | 0 | 0.2591 | 0.3632 | 0.2106 | 0.3569 | 0.008993 |  | 4.7162 | 0.23043
2010-09-30 | 700 |  | 0 | 0.1559 | 0.3485 | 0.1615 | 0.1453 | 0.25024 |  | 4.7162 | 0.23043
2010-09-30 | 800 |  | 0 | 0.0302 | 0.1959 | 0.0661 | 0.0278 | 0.4557 |  | 4.7162 | 0.23043
2010-09-30 | 900 |  | 0 | 0 | 0.1092 | 0.0237 | 0.0226 | 0.55431 |  | 4.7162 | 0.23043
2010-09-30 | 1000 |  | 0.0099 | 0 | 0.0794 | 0.0296 | 0.0269 | 0.63811 |  | 4.7162 | 0.23043
2010-09-30 | 1100 |  | 0.0616 | 0 | 0.0632 | 0.026 | 0.0166 | 0.64453 |  | 4.7162 | 0.23043
2010-09-30 | 1200 |  | 0.1299 | 0.0187 | 0.0568 | 0.038 | 0.0774 | 0.51739 |  | 4.7162 | 0.23043
2010-09-30 | 1300 |  | 0.248 | 0.0743 | 0.0538 | 0.2449 | 0.0902 | 0.59548 |  | 4.7162 | 0.23043
2010-09-30 | 1400 |  | 0.3593 | 0.1066 | 0.0835 | 0.2561 | 0.281 | 0.51748 |  | 4.7162 | 0.23043
2010-09-30 | 1500 |  | 0.4564 | 0.1977 | 0.1108 | 0.2154 | 0.236 | 0.30658 |  | 4.7162 | 0.23043
2010-09-30 | 1600 |  | 0.6282 | 0.2399 | 0.0947 | 0.1517 | 0.1957 | 0.15232 |  | 4.7162 | 0.23043
2010-09-30 | 1700 |  | 0.9026 | 0.1435 | 0.1164 | 0.2456 | 0.3201 | 0.000275 |  | 4.7162 | 0.23043
2010-09-30 | 1800 |  | 1.2103 | 0.2048 | 0.0844 | 0.1003 | 0.1483 | 0 |  | 4.7162 | 0.23043
2010-09-30 | 1900 |  | 1.2078 | 0.403 | 0.0647 | 0.0181 | 0.0346 | 0 |  | 4.7162 | 0.23043
2010-09-30 | 2000 |  | 1.2337 | 0.4429 | 0.0467 | 0 | 0.0154 | 0 |  | 4.7162 | 0.23043
2010-09-30 | 2100 |  | 1.2401 | 0.4642 | 0.0841 | 0.0108 | 0.0257 | 0 |  | 4.7162 | 0.23043
2010-09-30 | 2200 |  | 1.221 | 0.3919 | 0.1635 | 0 | 0.0181 | 0 |  | 4.7162 | 0.23043
2010-09-30 | 2300 |  | 1.2231 | 0.3526 | 0.1658 | 0 | 0.0026 | 0 |  | 4.7162 | 0.23043
2010-10-01 | 0 |  | 1.2535 | 0.3103 | 0.0927 | 0 | 0 | 0 |  | 4.738 | 0.23043
2010-10-01 | 100 |  | 1.2511 | 0.2267 | 0.0952 | 0 | 0 | 0 |  | 4.738 | 0.23043
2010-10-01 | 200 |  | 1.2256 | 0.3071 | 0.2077 | 0.0196 | 0.0091 | 0 |  | 4.738 | 0.23043
2010-10-01 | 300 |  | 1.2345 | 0.2886 | 0.4604 | 0.0515 | 0.018 | 0 |  | 4.738 | 0.23043
2010-10-01 | 400 |  | 1.0844 | 0.2861 | 0.6649 | 0.0828 | 0.0791 | 0 |  | 4.738 | 0.23043
2010-10-01 | 500 |  | 1.0715 | 0.3226 | 0.4868 | 0.1118 | 0.1326 | 0 |  | 4.738 | 0.23043
2010-10-01 | 600 |  | 1.0889 | 0.4795 | 0.2957 | 0.2681 | 0.1848 | 0.001401 |  | 4.738 | 0.23043
2010-10-01 | 700 |  | 0.8924 | 0.5597 | 0.2779 | 0.1811 | 0.1694 | 0.22841 |  | 4.738 | 0.23043
2010-10-01 | 800 |  | 0.5692 | 0.3292 | 0.1924 | 0.1676 | 0.1266 | 0.46549 |  | 4.738 | 0.23043
2010-10-01 | 900 |  | 0.5116 | 0.0704 | 0.1224 | 0.0317 | 0.0257 | 0.61453 |  | 4.738 | 0.23043
2010-10-01 | 1000 |  | 0.4127 | 0.0281 | 0.1201 | 0 | 0 | 0.70271 |  | 4.738 | 0.23043
2010-10-01 | 1100 |  | 0.2499 | 0.0068 | 0.0722 | 0.0194 | 0.0005 | 0.72071 |  | 4.738 | 0.23043
2010-10-01 | 1200 |  | 0.1671 | 0 | 0.1036 | 0.0348 | 0.0224 | 0.69639 |  | 4.738 | 0.23043
2010-10-01 | 1300 |  | 0.1554 | 0 | 0.255 | 0.101 | 0.056 | 0.61462 |  | 4.738 | 0.23043
2010-10-01 | 1400 |  | 0.275 | 0 | 0.0697 | 0.1082 | 0.1015 | 0.50855 |  | 4.738 | 0.23043
2010-10-01 | 1500 |  | 0.2766 | 0 | 0.0288 | 0.066 | 0.069 | 0.28215 |  | 4.738 | 0.23043
2010-10-01 | 1600 |  | 0.3884 | 0.0686 | 0.0474 | 0.1183 | 0.0619 | 0.11902 |  | 4.738 | 0.23043
2010-10-01 | 1700 |  | 0.63 | 0.3637 | 0.295 | 0.1005 | 0.0211 | 0.000151 |  | 4.738 | 0.23043
2010-10-01 | 1800 |  | 0.9086 | 0.4603 | 0.2587 | 0.0947 | 0.0697 | 0 |  | 4.738 | 0.23043
2010-10-01 | 1900 |  | 1.2618 | 0.4312 | 0.1711 | 0.1807 | 0.1512 | 0 |  | 4.738 | 0.23043
2010-10-01 | 2000 |  | 1.2924 | 0.5375 | 0.0509 | 0.1753 | 0.1471 | 0 |  | 4.738 | 0.23043
2010-10-01 | 2100 |  | 1.2896 | 0.822 | 0.0315 | 0.2068 | 0.0666 | 0 |  | 4.738 | 0.23043
2010-10-01 | 2200 |  | 1.2362 | 0.9095 | 0.0324 | 0.1498 | 0.0755 | 0 |  | 4.738 | 0.23043
2010-10-01 | 2300 |  | 1.2167 | 0.9268 | 0.0125 | 0.1646 | 0.0908 | 0 |  | 4.738 | 0.23043
2010-10-02 | 0 |  | 1.2442 | 0.9087 | 0.0166 | 0.1838 | 0.2056 | 0 |  | 4.3355 | 0.23043
2010-10-02 | 100 |  | 1.1264 | 0.6515 | 0.0479 | 0.1557 | 0.279 | 0 |  | 4.3355 | 0.23043
2010-10-02 | 200 |  | 1.1234 | 0.415 | 0.4586 | 0.1459 | 0.2815 | 0 |  | 4.3355 | 0.23043
2010-10-02 | 300 |  | 1.2405 | 0.2361 | 0.4532 | 0.1521 | 0.241 | 0 |  | 4.3355 | 0.23043
2010-10-02 | 400 |  | 1.1917 | 0.2281 | 0.638 | 0.2104 | 0.2636 | 0 |  | 4.3355 | 0.23043
2010-10-02 | 500 |  | 1.0555 | 0.0531 | 1.0313 | 0.2362 | 0.2707 | 0 |  | 4.3355 | 0.23043
2010-10-02 | 600 |  | 1.1951 | 0.4882 | 1.1223 | 1.0438 | 0.8198 | 0.001339 |  | 4.3355 | 0.23043
2010-10-02 | 700 |  | 1.0919 | 1.1047 | 0.8107 | 1.2924 | 1.291 | 0.11114 |  | 4.3355 | 0.23043
2010-10-02 | 800 |  | 1.1312 | 0.8763 | 0.3007 | 1.2094 | 0.9934 | 0.093681 |  | 4.3355 | 0.23043
2010-10-02 | 900 |  | 1.1279 | 0.7116 | 0.425 | 0.6784 | 0.5189 | 0.15879 |  | 4.3355 | 0.23043
2010-10-02 | 1000 |  | 0.9935 | 1.0583 | 0.4025 | 0.674 | 0.5895 | 0.17161 |  | 4.3355 | 0.23043
2010-10-02 | 1100 |  | 0.728 | 1.2477 | 0.0787 | 0.3905 | 0.4154 | 0.12175 |  | 4.3355 | 0.23043
2010-10-02 | 1200 |  | 0.3596 | 1.1314 | 0 | 0.1221 | 0.1738 | 0.13987 |  | 4.3355 | 0.23043
2010-10-02 | 1300 |  | 0.1383 | 0.7761 | 0.1895 | 0.0602 | 0.1324 | 0.12409 |  | 4.3355 | 0.23043
2010-10-02 | 1400 |  | 0.0111 | 0.3706 | 0.1456 | 0.0761 | 0.0946 | 0.082591 |  | 4.3355 | 0.23043
2010-10-02 | 1500 |  | 0 | 0.1502 | 0.2404 | 0.0328 | 0.0474 | 0.11334 |  | 4.3355 | 0.23043
2010-10-02 | 1600 |  | 0 | 0.0795 | 0.1381 | 0.0245 | 0 | 0.020416 |  | 4.3355 | 0.23043
2010-10-02 | 1700 |  | 0.0151 | 0.0393 | 0.1595 | 0 | 0 | 7.4e-05 |  | 4.3355 | 0.23043
2010-10-02 | 1800 |  | 0.0595 | 0.0273 | 0.1103 | 0 | 0 | 0 |  | 4.3355 | 0.23043
2010-10-02 | 1900 |  | 0.1942 | 0.0741 | 0.0131 | 0 | 0.0104 | 0 |  | 4.3355 | 0.23043
2010-10-02 | 2000 |  | 0.6526 | 0.0924 | 0 | 0.011 | 0.035 | 0 |  | 4.3355 | 0.23043
2010-10-02 | 2100 |  | 0.7873 | 0.134 | 0 | 0.0241 | 0.0269 | 0 |  | 4.3355 | 0.23043
2010-10-02 | 2200 |  | 0.8242 | 0.1553 | 0 | 0.0118 | 0.0109 | 0 |  | 4.3355 | 0.23043
2010-10-02 | 2300 |  | 0.7349 | 0.2262 | 0 | 0.0171 | 0.0089 | 0 |  | 4.3355 | 0.23043
2010-10-03 | 0 |  | 0.6828 | 0.2454 | 0 | 0.0286 | 0.023 | 0 |  | 4.2126 | 0.23043
2010-10-03 | 100 |  | 0.3773 | 0.2098 | 0 | 0.0264 | 0.0239 | 0 |  | 4.2126 | 0.23043
2010-10-03 | 200 |  | 0.2823 | 0.1893 | 0 | 0.0352 | 0.0284 | 0 |  | 4.2126 | 0.23043
2010-10-03 | 300 |  | 0.3689 | 0.1589 | 0 | 0.0509 | 0.098 | 0 |  | 4.2126 | 0.23043
2010-10-03 | 400 |  | 0.2663 | 0.1487 | 0.0213 | 0.0207 | 0.0738 | 0 |  | 4.2126 | 0.23043
2010-10-03 | 500 |  | 0.3632 | 0.1298 | 0.0012 | 0 | 0.031 | 0 |  | 4.2126 | 0.23043
2010-10-03 | 600 |  | 0.4618 | 0.1218 | 0.0017 | 0 | 0 | 0.001902 |  | 4.2126 | 0.23043
2010-10-03 | 700 |  | 0.5452 | 0.0856 | 0.0918 | 0 | 0 | 0.25277 |  | 4.2126 | 0.23043
2010-10-03 | 800 |  | 0.3473 | 0.0246 | 0.0642 | 0 | 0 | 0.48659 |  | 4.2126 | 0.23043
2010-10-03 | 900 |  | 0.2111 | 0.0142 | 0.0117 | 0 | 0 | 0.61222 |  | 4.2126 | 0.23043
2010-10-03 | 1000 |  | 0.2672 | 0.0549 | 0 | 0 | 0 | 0.6995 |  | 4.2126 | 0.23043
2010-10-03 | 1100 |  | 0.2583 | 0.039 | 0 | 0 | 0 | 0.70613 |  | 4.2126 | 0.23043
2010-10-03 | 1200 |  | 0.1793 | 0.0088 | 0 | 0 | 0 | 0.70458 |  | 4.2126 | 0.23043
2010-10-03 | 1300 |  | 0.0653 | 0.0135 | 0.0023 | 0 | 0 | 0.502 |  | 4.2126 | 0.23043
2010-10-03 | 1400 |  | 0 | 0.0026 | 0.3169 | 0 | 0 | 0.4885 |  | 4.2126 | 0.23043
2010-10-03 | 1500 |  | 0 | 0 | 0.2626 | 0 | 0 | 0.2943 |  | 4.2126 | 0.23043
2010-10-03 | 1600 |  | 0.0267 | 0 | 0.658 | 0.0931 | 0.1203 | 0.067689 |  | 4.2126 | 0.23043
2010-10-03 | 1700 |  | 0.0687 | 0.0205 | 0.8669 | 0.2656 | 0.3002 | 0.000244 |  | 4.2126 | 0.23043
2010-10-03 | 1800 |  | 0.1529 | 0.0307 | 0.9619 | 0.2629 | 0.2529 | 0 |  | 4.2126 | 0.23043
2010-10-03 | 1900 |  | 0.3983 | 0.026 | 0.8948 | 0.2298 | 0.2047 | 0 |  | 4.2126 | 0.23043
2010-10-03 | 2000 |  | 0.1882 | 0.061 | 0.8839 | 0.0274 | 0.1275 | 0 |  | 4.2126 | 0.23043
2010-10-03 | 2100 |  | 0.0047 | 0.2609 | 0.8635 | 0 | 0.0096 | 0 |  | 4.2126 | 0.23043
2010-10-03 | 2200 |  | 0 | 0.5954 | 0.5326 | 0 | 0 | 0 |  | 4.2126 | 0.23043
2010-10-03 | 2300 |  | 0 | 0.6049 | 0.1702 | 0 | 0 | 0 |  | 4.2126 | 0.23043
2010-10-04 | 0 |  | 0.0337 | 0.6759 | 0.0741 | 0 | 0 | 0 |  | 4.0898 | 0.23043
2010-10-04 | 100 |  | 0.2063 | 0.6912 | 0.0311 | 0 | 0.0099 | 0 |  | 4.0898 | 0.23043
2010-10-04 | 200 |  | 0.3794 | 0.6858 | 0.0507 | 0.0819 | 0.025 | 0 |  | 4.0898 | 0.23043
2010-10-04 | 300 |  | 0.183 | 0.5809 | 0.0969 | 0.0702 | 0.068 | 0 |  | 4.0898 | 0.23043
2010-10-04 | 400 |  | 0.1207 | 0.5914 | 0.0864 | 0.1118 | 0.0794 | 0 |  | 4.0898 | 0.23043
2010-10-04 | 500 |  | 0.0958 | 0.5634 | 0.0588 | 0.0996 | 0.0636 | 0 |  | 4.0898 | 0.23043
2010-10-04 | 600 |  | 0.0462 | 0.5484 | 0.0362 | 0.0518 | 0.058 | 0.003365 |  | 4.0898 | 0.23043
2010-10-04 | 700 |  | 0.0567 | 0.4723 | 0.0921 | 0.0725 | 0.0752 | 0.19027 |  | 4.0898 | 0.23043
2010-10-04 | 800 |  | 0.0233 | 0.1399 | 0.0204 | 0.0091 | 0.0046 | 0.30656 |  | 4.0898 | 0.23043
2010-10-04 | 900 |  | 0.0173 | 0.1203 | 0.0527 | 0 | 0 | 0.54468 |  | 4.0898 | 0.23043
2010-10-04 | 1000 |  | 0.0256 | 0.0832 | 0.1829 | 0.0655 | 0.0489 | 0.43479 |  | 4.0898 | 0.23043
2010-10-04 | 1100 |  | 0 | 0.0679 | 0.311 | 0.0651 | 0.0416 | 0.46243 |  | 4.0898 | 0.23043
2010-10-04 | 1200 |  | 0 | 0.0656 | 0.2984 | 0.1004 | 0.1005 | 0.47409 |  | 4.0898 | 0.23043
2010-10-04 | 1300 |  | 0 | 0.0715 | 0.298 | 0.1702 | 0.1718 | 0.41374 |  | 4.0898 | 0.23043
2010-10-04 | 1400 |  | 0 | 0.1111 | 0.306 | 0.2853 | 0.2874 | 0.42183 |  | 4.0898 | 0.23043
2010-10-04 | 1500 |  | 0.0097 | 0.1548 | 0.1601 | 0.2472 | 0.2463 | 0.31767 |  | 4.0898 | 0.23043
2010-10-04 | 1600 |  | 0.0545 | 0.2625 | 0.032 | 0.0573 | 0.1023 | 0.095269 |  | 4.0898 | 0.23043
2010-10-04 | 1700 |  | 0.187 | 0.3244 | 0.0867 | 0.1438 | 0.3761 | 0.000321 |  | 4.0898 | 0.23043
2010-10-04 | 1800 |  | 0.5947 | 0.3793 | 0.0979 | 1.1314 | 1.1487 | 0 |  | 4.0898 | 0.23043
2010-10-04 | 1900 |  | 1.113 | 0.1568 | 0.0379 | 0.9567 | 1.0165 | 0 |  | 4.0898 | 0.23043
2010-10-04 | 2000 |  | 1.291 | 0.3742 | 0.03 | 0.9168 | 0.709 | 0 |  | 4.0898 | 0.23043
2010-10-04 | 2100 |  | 1.2924 | 0.6453 | 0.123 | 0.5659 | 0.4001 | 0 |  | 4.0898 | 0.23043
2010-10-04 | 2200 |  | 1.2924 | 0.1951 | 0.0959 | 0.3284 | 0.3132 | 0 |  | 4.0898 | 0.23043
2010-10-04 | 2300 |  | 1.2924 | 0.2479 | 0.0634 | 0.3122 | 0.3288 | 0 |  | 4.0898 | 0.23043
2010-10-05 | 0 |  | 1.2924 | 0.6045 | 0.053 | 0.2599 | 0.2895 | 0 |  | 3.967 | 0.23043
2010-10-05 | 100 |  | 1.2924 | 0.3105 | 0.1445 | 0.1598 | 0.1931 | 0 |  | 3.967 | 0.23043
2010-10-05 | 200 |  | 1.2036 | 0.2137 | 0.1137 | 0.1295 | 0.1657 | 0 |  | 3.967 | 0.23043
2010-10-05 | 300 |  | 1.051 | 0.2968 | 0.1047 | 0.0875 | 0.1644 | 0 |  | 3.967 | 0.23043
2010-10-05 | 400 |  | 0.9617 | 0.364 | 0.1543 | 0.0899 | 0.1277 | 0 |  | 3.967 | 0.23043
2010-10-05 | 500 |  | 0.9075 | 0.445 | 0.2351 | 0.1456 | 0.1882 | 0 |  | 3.967 | 0.23043
2010-10-05 | 600 |  | 0.825 | 0.2973 | 0.221 | 0.135 | 0.1405 | 0.013841 |  | 3.967 | 0.23043
2010-10-05 | 700 |  | 1.0065 | 0.2929 | 0.1812 | 0.1653 | 0.1394 | 0.26352 |  | 3.967 | 0.23043
2010-10-05 | 800 |  | 1.2292 | 0.3123 | 0.1063 | 0.2079 | 0.1854 | 0.48112 |  | 3.967 | 0.23043
2010-10-05 | 900 |  | 0.944 | 0.5028 | 0.1432 | 0.2949 | 0.2099 | 0.61754 |  | 3.967 | 0.23043
2010-10-05 | 1000 |  | 0.9094 | 0.5181 | 0.1449 | 0.2115 | 0.1978 | 0.70858 |  | 3.967 | 0.23043
2010-10-05 | 1100 |  | 1.2511 | 0.5199 | 0.1655 | 0.3572 | 0.3046 | 0.70866 |  | 3.967 | 0.23043
2010-10-05 | 1200 |  | 1.2466 | 0.4855 | 0.1901 | 0.4333 | 0.3875 | 0.65517 |  | 3.967 | 0.23043
2010-10-05 | 1300 |  | 0.8065 | 0.6756 | 0.2146 | 0.3647 | 0.4202 | 0.65536 |  | 3.967 | 0.23043
2010-10-05 | 1400 |  | 0.9395 | 0.622 | 0.2815 | 0.4585 | 0.506 | 0.53966 |  | 3.967 | 0.23043
2010-10-05 | 1500 |  | 1.0358 | 0.7934 | 0.2484 | 0.5557 | 0.5231 | 0.38806 |  | 3.967 | 0.23043
2010-10-05 | 1600 |  | 0.9105 | 0.7182 | 0.1404 | 0.3851 | 0.3343 | 0.17151 |  | 3.967 | 0.23043
2010-10-05 | 1700 |  | 0.8581 | 0.9253 | 0.0336 | 0.2424 | 0.3599 | 0.000337 |  | 3.967 | 0.23043
2010-10-05 | 1800 |  | 1.1806 | 1.0167 | 0.0071 | 0.642 | 0.8281 | 0 |  | 3.967 | 0.23043
2010-10-05 | 1900 |  | 1.2924 | 0.9377 | 0.1638 | 0.9345 | 1.0035 | 0 |  | 3.967 | 0.23043
2010-10-05 | 2000 |  | 1.2924 | 0.9769 | 0.5257 | 0.9273 | 0.9186 | 0 |  | 3.967 | 0.23043
2010-10-05 | 2100 |  | 1.2924 | 1.1307 | 0.3869 | 0.881 | 0.6974 | 0 |  | 3.967 | 0.23043
2010-10-05 | 2200 |  | 1.2924 | 1.2638 | 0.032 | 0.9578 | 0.5588 | 0 |  | 3.967 | 0.23043
2010-10-05 | 2300 |  | 1.2924 | 1.2794 | 0 | 0.8478 | 0.5337 | 0 |  | 3.967 | 0.23043
2010-10-06 | 0 |  | 1.2924 | 1.267 | 0 | 0.8953 | 0.6088 | 0 |  | 4.0052 | 0.23043
2010-10-06 | 100 |  | 1.2924 | 1.2924 | 0 | 0.7947 | 0.6522 | 0 |  | 4.0052 | 0.23043
2010-10-06 | 200 |  | 1.2924 | 1.2924 | 0 | 0.6773 | 0.5628 | 0 |  | 4.0052 | 0.23043
2010-10-06 | 300 |  | 1.2924 | 1.2924 | 0 | 0.507 | 0.5523 | 0 |  | 4.0052 | 0.23043
2010-10-06 | 400 |  | 1.2924 | 1.2924 | 0.0037 | 0.4885 | 0.5887 | 0 |  | 4.0052 | 0.23043
2010-10-06 | 500 |  | 1.2924 | 1.2924 | 0 | 0.5903 | 0.6299 | 0 |  | 4.0052 | 0.23043
2010-10-06 | 600 |  | 1.2924 | 1.2902 | 0 | 0.6059 | 0.5698 | 3.5e-05 |  | 4.0052 | 0.23043
2010-10-06 | 700 |  | 1.2924 | 1.2924 | 0 | 0.4552 | 0.4145 | 0.15818 |  | 4.0052 | 0.23043
2010-10-06 | 800 |  | 1.2894 | 1.2421 | 0 | 0.1443 | 0.1431 | 0.37977 |  | 4.0052 | 0.23043
2010-10-06 | 900 |  | 1.2924 | 1.2924 | 0 | 0.0639 | 0.0944 | 0.52929 |  | 4.0052 | 0.23043
2010-10-06 | 1000 |  | 1.2924 | 1.2924 | 0 | 0.075 | 0.079 | 0.69332 |  | 4.0052 | 0.23043
2010-10-06 | 1100 |  | 1.2924 | 1.2924 | 0 | 0.1089 | 0.067 | 0.676 |  | 4.0052 | 0.23043
2010-10-06 | 1200 |  | 1.2924 | 1.2924 | 0.062 | 0.2077 | 0.1711 | 0.66167 |  | 4.0052 | 0.23043
2010-10-06 | 1300 |  | 1.2924 | 1.2924 | 0.118 | 0.3785 | 0.319 | 0.5787 |  | 4.0052 | 0.23043
2010-10-06 | 1400 |  | 1.2924 | 1.2924 | 0.1817 | 0.6296 | 0.596 | 0.46691 |  | 4.0052 | 0.23043
2010-10-06 | 1500 |  | 1.2924 | 1.2924 | 0.2399 | 0.7958 | 0.9273 | 0.2871 |  | 4.0052 | 0.23043
2010-10-06 | 1600 |  | 1.2924 | 1.2924 | 0.1456 | 0.9085 | 0.8134 | 0.10581 |  | 4.0052 | 0.23043
2010-10-06 | 1700 |  | 1.2924 | 1.2924 | 0.1844 | 1.0575 | 1.1305 | 0.00011 |  | 4.0052 | 0.23043
2010-10-06 | 1800 |  | 1.2805 | 1.2924 | 0.557 | 1.1076 | 0.9284 | 0 |  | 4.0052 | 0.23043
2010-10-06 | 1900 |  | 1.2924 | 1.2924 | 0.5964 | 1.203 | 1.0406 | 0 |  | 4.0052 | 0.23043
2010-10-06 | 2000 |  | 1.2924 | 1.2924 | 0.482 | 1.2431 | 0.9556 | 0 |  | 4.0052 | 0.23043
2010-10-06 | 2100 |  | 1.2924 | 1.2924 | 0.2299 | 1.2924 | 1.2101 | 0 |  | 4.0052 | 0.23043
2010-10-06 | 2200 |  | 1.2924 | 1.2924 | 0.1876 | 1.2924 | 1.2216 | 0 |  | 4.0052 | 0.23043
2010-10-06 | 2300 |  | 1.2824 | 1.2924 | 0.3179 | 1.2851 | 1.1766 | 0 |  | 4.0052 | 0.23043
2010-10-07 | 0 |  | 1.2484 | 1.2924 | 0.1167 | 1.2746 | 1.122 | 0 |  | 3.5934 | 0.23043
2010-10-07 | 100 |  | 1.2641 | 1.2924 | 0.0209 | 1.2649 | 1.1343 | 0 |  | 3.5934 | 0.23043
2010-10-07 | 200 |  | 1.2839 | 1.2924 | 0 | 1.2282 | 0.8462 | 0 |  | 3.5934 | 0.23043
2010-10-07 | 300 |  | 1.2924 | 1.2924 | 0 | 0.9186 | 0.5242 | 0 |  | 3.5934 | 0.23043
2010-10-07 | 400 |  | 1.2924 | 1.2924 | 0 | 0.5462 | 0.4157 | 0 |  | 3.5934 | 0.23043
2010-10-07 | 500 |  | 1.2924 | 1.2924 | 0 | 0.4936 | 0.6376 | 0 |  | 3.5934 | 0.23043
2010-10-07 | 600 |  | 1.2924 | 1.2924 | 0 | 0.3902 | 0.4301 | 0.00024 |  | 3.5934 | 0.23043
2010-10-07 | 700 |  | 1.2924 | 1.2924 | 0 | 0.3611 | 0.4091 | 0.029572 |  | 3.5934 | 0.23043
2010-10-07 | 800 |  | 1.2924 | 1.2774 | 0.0148 | 0.1368 | 0.2732 | 0.1159 |  | 3.5934 | 0.23043
2010-10-07 | 900 |  | 1.2924 | 1.2924 | 0.0052 | 0.2275 | 0.3073 | 0.19717 |  | 3.5934 | 0.23043
2010-10-07 | 1000 |  | 1.2924 | 1.2924 | 0 | 0.3377 | 0.4649 | 0.25133 |  | 3.5934 | 0.23043
2010-10-07 | 1100 |  | 1.2924 | 1.2924 | 0 | 0.306 | 0.5308 | 0.27977 |  | 3.5934 | 0.23043
2010-10-07 | 1200 |  | 1.2924 | 1.2924 | 0 | 0.4771 | 0.5045 | 0.30296 |  | 3.5934 | 0.23043
2010-10-07 | 1300 |  | 1.2924 | 1.2924 | 0.0123 | 0.5175 | 0.6376 | 0.32695 |  | 3.5934 | 0.23043
2010-10-07 | 1400 |  | 1.2924 | 1.2924 | 0.0104 | 0.4453 | 0.4748 | 0.12069 |  | 3.5934 | 0.23043
2010-10-07 | 1500 |  | 1.2924 | 1.2924 | 0.0704 | 0.6325 | 0.642 | 0.057981 |  | 3.5934 | 0.23043
2010-10-07 | 1600 |  | 1.2924 | 1.2924 | 0.386 | 0.65 | 0.4928 | 0.001859 |  | 3.5934 | 0.23043
2010-10-07 | 1700 |  | 1.2924 | 1.2924 | 0.377 | 0.745 | 0.6697 | 0 |  | 3.5934 | 0.23043
2010-10-07 | 1800 |  | 1.2924 | 1.2924 | 0.1248 | 1.2924 | 1.2406 | 0 |  | 3.5934 | 0.23043
2010-10-07 | 1900 |  | 1.2924 | 1.2924 | 0.3878 | 1.2924 | 1.2618 | 0 |  | 3.5934 | 0.23043
2010-10-07 | 2000 |  | 1.2924 | 1.2924 | 1.1516 | 1.2924 | 1.2924 | 0 |  | 3.5934 | 0.23043
2010-10-07 | 2100 |  | 1.2924 | 1.2924 | 0.6649 | 0.8 | 1.0677 | 0 |  | 3.5934 | 0.23043
2010-10-07 | 2200 |  | 1.2924 | 1.2924 | 0.3785 | 0.6165 | 0.7203 | 0 |  | 3.5934 | 0.23043
2010-10-07 | 2300 |  | 1.2924 | 1.2924 | 0.6383 | 0.4234 | 0.623 | 0 |  | 3.5934 | 0.23043
2010-10-08 | 0 |  | 1.2924 | 1.2924 | 0.4181 | 0.2232 | 0.0554 | 0 |  | 3.4872 | 0.23043
2010-10-08 | 100 |  | 1.2924 | 1.2924 | 0.3644 | 0.4606 | 0.146 | 0 |  | 3.4872 | 0.23043
2010-10-08 | 200 |  | 1.2924 | 1.2924 | 0.6139 | 0.5448 | 0.2735 | 0 |  | 3.4872 | 0.23043
2010-10-08 | 300 |  | 1.2924 | 1.2205 | 0.7017 | 0.6325 | 0.5388 | 0 |  | 3.4872 | 0.23043
2010-10-08 | 400 |  | 1.2924 | 1.1904 | 0.9702 | 0.6769 | 0.5039 | 0 |  | 3.4872 | 0.23043
2010-10-08 | 500 |  | 1.2924 | 1.0111 | 1.2611 | 0.7522 | 0.709 | 0 |  | 3.4872 | 0.23043
2010-10-08 | 600 |  | 1.2391 | 0.937 | 1.2899 | 0.63 | 0.5935 | 0.000206 |  | 3.4872 | 0.23043
2010-10-08 | 700 |  | 0.9931 | 0.5353 | 1.264 | 0.9522 | 0.6945 | 0.075619 |  | 3.4872 | 0.23043
2010-10-08 | 800 |  | 0.9173 | 0.025 | 1.1527 | 1.2333 | 0.9137 | 0.16546 |  | 3.4872 | 0.23043
2010-10-08 | 900 |  | 0.9365 | 0 | 1.1594 | 1.2909 | 1.2128 | 0.2311 |  | 3.4872 | 0.23043
2010-10-08 | 1000 |  | 0.9846 | 0 | 0.9736 | 1.1993 | 1.057 | 0.38043 |  | 3.4872 | 0.23043
2010-10-08 | 1100 |  | 0.7888 | 0.0099 | 0.7587 | 1.088 | 1.0637 | 0.53362 |  | 3.4872 | 0.23043
2010-10-08 | 1200 |  | 0.5248 | 0.1399 | 0.467 | 1.0156 | 0.8783 | 0.32474 |  | 3.4872 | 0.23043
2010-10-08 | 1300 |  | 0.4696 | 0.1426 | 0.2959 | 1.0152 | 0.7174 | 0.31847 |  | 3.4872 | 0.23043
2010-10-08 | 1400 |  | 0.4175 | 0.0831 | 0.1438 | 0.9941 | 0.5676 | 0.31019 |  | 3.4872 | 0.23043
2010-10-08 | 1500 |  | 0.445 | 0.0168 | 0.1221 | 1.0431 | 0.5975 | 0.23188 |  | 3.4872 | 0.23043
2010-10-08 | 1600 |  | 0.5098 | 0.0849 | 0.0847 | 0.962 | 0.7598 | 0.007716 |  | 3.4872 | 0.23043
2010-10-08 | 1700 |  | 0.4738 | 0.5151 | 0.132 | 0.9837 | 0.804 | 0 |  | 3.4872 | 0.23043
2010-10-08 | 1800 |  | 1.0202 | 0.72 | 0.102 | 0.9796 | 0.8345 | 0 |  | 3.4872 | 0.23043
2010-10-08 | 1900 |  | 0.4423 | 0.6632 | 0.0425 | 0.5593 | 0.9371 | 0 |  | 3.4872 | 0.23043
2010-10-08 | 2000 |  | 0.2464 | 0.4567 | 0.1005 | 0.7808 | 0.9367 | 0 |  | 3.4872 | 0.23043
2010-10-08 | 2100 |  | 0.2695 | 0.5277 | 0.1913 | 1.2182 | 1.0964 | 0 |  | 3.4872 | 0.23043
2010-10-08 | 2200 |  | 0.5965 | 0.9907 | 0.2555 | 1.183 | 1.1127 | 0 |  | 3.4872 | 0.23043
2010-10-08 | 2300 |  | 0.3248 | 0.8605 | 0.3147 | 1.1236 | 0.9035 | 0 |  | 3.4872 | 0.23043
2010-10-09 | 0 |  | 0.4331 | 0.8156 | 0.3656 | 0.8523 | 0.859 | 0 |  | 3.0279 | 0.23043
2010-10-09 | 100 |  | 0.4441 | 0.8164 | 0.3521 | 0.6933 | 0.8089 | 0 |  | 3.0279 | 0.23043
2010-10-09 | 200 |  | 0.3884 | 0.9442 | 0.3422 | 0.7638 | 0.7178 | 0 |  | 3.0279 | 0.23043
2010-10-09 | 300 |  | 0.8894 | 0.6898 | 0.3653 | 0.9616 | 0.7851 | 0 |  | 3.0279 | 0.23043
2010-10-09 | 400 |  | 0.8717 | 0.4045 | 0.4604 | 1.0089 | 0.8515 | 0 |  | 3.0279 | 0.23043
2010-10-09 | 500 |  | 0.8427 | 0.2367 | 0.674 | 1.0794 | 0.9265 | 0 |  | 3.0279 | 0.23043
2010-10-09 | 600 |  | 0.6446 | 0.4444 | 0.6092 | 1.0438 | 1.096 | 0.017219 |  | 3.0279 | 0.23043
2010-10-09 | 700 |  | 0.6632 | 0.6304 | 0.5308 | 1.2128 | 1.0908 | 0.27566 |  | 3.0279 | 0.23043
2010-10-09 | 800 |  | 0.9463 | 0.7768 | 0.5156 | 1.082 | 1.1554 | 0.51198 |  | 3.0279 | 0.23043
2010-10-09 | 900 |  | 1.1416 | 0.7761 | 0.4844 | 1.1778 | 0.9979 | 0.65841 |  | 3.0279 | 0.23043
2010-10-09 | 1000 |  | 1.2719 | 0.7091 | 0.4988 | 1.1648 | 1.0696 | 0.74743 |  | 3.0279 | 0.23043
2010-10-09 | 1100 |  | 1.0689 | 0.7124 | 0.5607 | 0.974 | 1.0436 | 0.77964 |  | 3.0279 | 0.23043
2010-10-09 | 1200 |  | 0.7816 | 0.7084 | 0.4949 | 1.0086 | 1.0532 | 0.74424 |  | 3.0279 | 0.23043
2010-10-09 | 1300 |  | 0.2654 | 0.9766 | 0.4886 | 1.1013 | 1.0711 | 0.57842 |  | 3.0279 | 0.23043
2010-10-09 | 1400 |  | 0.0194 | 1.0286 | 0.5228 | 1.1618 | 1.0269 | 0.53602 |  | 3.0279 | 0.23043
2010-10-09 | 1500 |  | 0.0439 | 0.9219 | 0.5545 | 1.2924 | 1.2216 | 0.25111 |  | 3.0279 | 0.23043
2010-10-09 | 1600 |  | 0.0243 | 1.0809 | 0.4082 | 1.2438 | 1.1629 | 0.12371 |  | 3.0279 | 0.23043
2010-10-09 | 1700 |  | 0.0839 | 1.0468 | 0.3518 | 1.0798 | 1.1417 | 0.000126 |  | 3.0279 | 0.23043
2010-10-09 | 1800 |  | 0.0081 | 0.8153 | 0.3135 | 0.7272 | 0.7757 | 0 |  | 3.0279 | 0.23043
2010-10-09 | 1900 |  | 0.1267 | 0.9653 | 0.2196 | 0.7264 | 0.6328 | 0 |  | 3.0279 | 0.23043
2010-10-09 | 2000 |  | 1.0035 | 1.1934 | 0.1394 | 0.5415 | 0.503 | 0 |  | 3.0279 | 0.23043
2010-10-09 | 2100 |  | 0.4426 | 1.0746 | 0.0948 | 0.4693 | 0.5195 | 0 |  | 3.0279 | 0.23043
2010-10-09 | 2200 |  | 0.3021 | 0.9166 | 0.025 | 0.2385 | 0.2305 | 0 |  | 3.0279 | 0.23043
2010-10-09 | 2300 |  | 0.4106 | 0.8088 | 0 | 0.127 | 0.1243 | 0 |  | 3.0279 | 0.23043
2010-10-10 | 0 |  | 0.4873 | 1.0007 | 0.0009 | 0.1343 | 0.142 | 0 |  | 2.9537 | 0.23043
2010-10-10 | 100 |  | 0.6388 | 0.9442 | 0 | 0.1102 | 0.1332 | 0 |  | 2.9537 | 0.23043
2010-10-10 | 200 |  | 0.5137 | 0.8827 | 0 | 0.0666 | 0.0824 | 0 |  | 2.9537 | 0.23043
2010-10-10 | 300 |  | 0.4897 | 0.8612 | 0 | 0.0268 | 0.0147 | 0 |  | 2.9537 | 0.23043
2010-10-10 | 400 |  | 0.3467 | 0.9792 | 0 | 0.0538 | 0.0581 | 0 |  | 2.9537 | 0.23043
2010-10-10 | 500 |  | 0.3623 | 0.5142 | 0 | 0.0404 | 0.0438 | 0 |  | 2.9537 | 0.23043
2010-10-10 | 600 |  | 0.4328 | 0.4441 | 0 | 0.0391 | 0.0642 | 0.014715 |  | 2.9537 | 0.23043
2010-10-10 | 700 |  | 0.2848 | 0.3901 | 0 | 0.0352 | 0.0601 | 0.27648 |  | 2.9537 | 0.23043
2010-10-10 | 800 |  | 0.2967 | 0.5787 | 0 | 0.0148 | 0.0336 | 0.49361 |  | 2.9537 | 0.23043
2010-10-10 | 900 |  | 0.4163 | 0.5342 | 0 | 0 | 0 | 0.63141 |  | 2.9537 | 0.23043
2010-10-10 | 1000 |  | 0.469 | 0.382 | 0 | 0 | 0 | 0.70537 |  | 2.9537 | 0.23043
2010-10-10 | 1100 |  | 0.4534 | 0.2781 | 0 | 0 | 0.0001 | 0.68599 |  | 2.9537 | 0.23043
2010-10-10 | 1200 |  | 0.3259 | 0.1832 | 0 | 0.0166 | 0.0224 | 0.71577 |  | 2.9537 | 0.23043
2010-10-10 | 1300 |  | 0.2257 | 0.1609 | 0.0896 | 0.0148 | 0.0114 | 0.65763 |  | 2.9537 | 0.23043
2010-10-10 | 1400 |  | 0.2085 | 0.1429 | 0.4115 | 0.0815 | 0.0739 | 0.55778 |  | 2.9537 | 0.23043
2010-10-10 | 1500 |  | 0.1601 | 0.1076 | 0.4967 | 0.0273 | 0.0328 | 0.38542 |  | 2.9537 | 0.23043
2010-10-10 | 1600 |  | 0.0524 | 0 | 0.0192 | 0 | 0 | 0.1659 |  | 2.9537 | 0.23043
2010-10-10 | 1700 |  | 0 | 0 | 0 | 0 | 0 | 0.000129 |  | 2.9537 | 0.23043
2010-10-10 | 1800 |  | 0 | 0 | 0 | 0 | 0.0003 | 0 |  | 2.9537 | 0.23043
2010-10-10 | 1900 |  | 0.1059 | 0 | 0 | 0.0238 | 0.0484 | 0 |  | 2.9537 | 0.23043
2010-10-10 | 2000 |  | 0.0453 | 0 | 0.0391 | 0.2259 | 0.2339 | 0 |  | 2.9537 | 0.23043
2010-10-10 | 2100 |  | 0.0055 | 0 | 1.1999 | 0.4498 | 0.5033 | 0 |  | 2.9537 | 0.23043
2010-10-10 | 2200 |  | 0 | 0.1373 | 1.2924 | 0.5408 | 0.7269 | 0 |  | 2.9537 | 0.23043
2010-10-10 | 2300 |  | 0.0191 | 0.1896 | 1.2432 | 0.6667 | 0.5924 | 0 |  | 2.9537 | 0.23043
2010-10-11 | 0 |  | 0.0373 | 0.4123 | 1.1776 | 1.1718 | 1.0168 | 0 |  | 2.8796 | 0.23043
2010-10-11 | 100 |  | 0.0913 | 0.6417 | 0.9593 | 1.1588 | 1.0967 | 0 |  | 2.8796 | 0.23043
2010-10-11 | 200 |  | 0.2725 | 0.856 | 1.0116 | 1.2319 | 0.9703 | 0 |  | 2.8796 | 0.23043
2010-10-11 | 300 |  | 0.4331 | 0.9619 | 1.2384 | 1.2924 | 1.2584 | 0 |  | 2.8796 | 0.23043
2010-10-11 | 400 |  | 0.6668 | 0.8861 | 1.238 | 1.278 | 1.2924 | 0 |  | 2.8796 | 0.23043
2010-10-11 | 500 |  | 0.6428 | 1.1244 | 1.2128 | 1.226 | 1.2461 | 0 |  | 2.8796 | 0.23043
2010-10-11 | 600 |  | 0.5161 | 0.9475 | 1.2431 | 1.2496 | 1.1086 | 0 |  | 2.8796 | 0.23043
2010-10-11 | 700 |  | 0.3037 | 1.017 | 1.1988 | 1.2924 | 1.1911 | 0.011642 |  | 2.8796 | 0.23043
2010-10-11 | 800 |  | 0.2359 | 1.2133 | 1.2419 | 1.2069 | 1.2447 | 0.1243 |  | 2.8796 | 0.23043
2010-10-11 | 900 |  | 0.2154 | 0.8503 | 1.2924 | 1.0646 | 1.2305 | 0.17452 |  | 2.8796 | 0.23043
2010-10-11 | 1000 |  | 0.1305 | 0.9996 | 1.2924 | 1.2292 | 1.2852 | 0.2053 |  | 2.8796 | 0.23043
2010-10-11 | 1100 |  | 0.0674 | 1.2111 | 1.2924 | 1.2924 | 1.2924 | 0.25508 |  | 2.8796 | 0.23043
2010-10-11 | 1200 |  | 0.0313 | 1.0434 | 1.2924 | 1.2743 | 1.2644 | 0.18262 |  | 2.8796 | 0.23043
2010-10-11 | 1300 |  | 0 | 1.1667 | 1.2924 | 1.2326 | 1.2536 | 0.16519 |  | 2.8796 | 0.23043
2010-10-11 | 1400 |  | 0 | 1.0356 | 1.2924 | 1.2924 | 1.2823 | 0.22353 |  | 2.8796 | 0.23043
2010-10-11 | 1500 |  | 0.034 | 0.6654 | 1.2924 | 1.2574 | 1.2107 | 0.13051 |  | 2.8796 | 0.23043
2010-10-11 | 1600 |  | 0.0995 | 0.3183 | 1.2924 | 1.0531 | 0.9548 | 0.004195 |  | 2.8796 | 0.23043
2010-10-11 | 1700 |  | 0.2501 | 0.3769 | 1.2609 | 0.9469 | 0.6675 | 0 |  | 2.8796 | 0.23043
2010-10-11 | 1800 |  | 0.4061 | 0.2475 | 0.9325 | 0.9401 | 0.9838 | 0 |  | 2.8796 | 0.23043
2010-10-11 | 1900 |  | 0.2987 | 0.8831 | 1.2097 | 0.8448 | 0.9047 | 0 |  | 2.8796 | 0.23043
2010-10-11 | 2000 |  | 0.1126 | 0.3964 | 1.2281 | 1.0961 | 1.0744 | 0 |  | 2.8796 | 0.23043
2010-10-11 | 2100 |  | 0.034 | 0.3363 | 1.2213 | 1.0564 | 1.0633 | 0 |  | 2.8796 | 0.23043
2010-10-11 | 2200 |  | 0 | 0.7186 | 1.1293 | 0.8591 | 1.1614 | 0 |  | 2.8796 | 0.23043
2010-10-11 | 2300 |  | 0 | 0.6872 | 1.1349 | 1.1418 | 1.2394 | 0 |  | 2.8796 | 0.23043
2010-10-12 | 0 |  | 0 | 1.1266 | 1.1056 | 1.2681 | 1.256 | 0 |  | 2.8054 | 0.23043
2010-10-12 | 100 |  | 0.0514 | 0.6825 | 1.0246 | 1.2859 | 1.2384 | 0 |  | 2.8054 | 0.23043
2010-10-12 | 200 |  | 0.1992 | 0.4564 | 1.081 | 1.2924 | 1.1803 | 0 |  | 2.8054 | 0.23043
2010-10-12 | 300 |  | 0.314 | 0.2721 | 1.0465 | 1.2186 | 0.9964 | 0 |  | 2.8054 | 0.23043
2010-10-12 | 400 |  | 0.2359 | 0.2125 | 1.1119 | 1.1596 | 0.945 | 0 |  | 2.8054 | 0.23043
2010-10-12 | 500 |  | 0.1499 | 0.3445 | 1.2899 | 1.095 | 0.968 | 0 |  | 2.8054 | 0.23043
2010-10-12 | 600 |  | 0.0929 | 0.3895 | 1.2924 | 0.9974 | 0.9103 | 0.01182 |  | 2.8054 | 0.23043
2010-10-12 | 700 |  | 0.0375 | 0.3027 | 1.2924 | 0.771 | 0.7523 | 0.27682 |  | 2.8054 | 0.23043
2010-10-12 | 800 |  | 0.0186 | 0.2347 | 1.2924 | 0.5513 | 0.6332 | 0.50344 |  | 2.8054 | 0.23043
2010-10-12 | 900 |  | 0.0017 | 0.3721 | 1.2199 | 0.9039 | 0.6985 | 0.52399 |  | 2.8054 | 0.23043
2010-10-12 | 1000 |  | 0 | 0.5166 | 1.2924 | 1.2349 | 1.1313 | 0.66909 |  | 2.8054 | 0.23043
2010-10-12 | 1100 |  | 0 | 0.6082 | 1.2924 | 1.2924 | 1.2899 | 0.69675 |  | 2.8054 | 0.23043
2010-10-12 | 1200 |  | 0 | 0.5907 | 1.2924 | 1.2924 | 1.2924 | 0.68564 |  | 2.8054 | 0.23043
2010-10-12 | 1300 |  | 0 | 0.5371 | 1.2924 | 1.2924 | 1.2924 | 0.53645 |  | 2.8054 | 0.23043
2010-10-12 | 1400 |  | 0 | 0.5052 | 1.2924 | 1.2924 | 1.2924 | 0.20715 |  | 2.8054 | 0.23043
2010-10-12 | 1500 |  | 0 | 0.4624 | 1.2924 | 1.2924 | 1.2389 | 0.23065 |  | 2.8054 | 0.23043
2010-10-12 | 1600 |  | 0 | 0.1968 | 1.2728 | 0.7732 | 0.8888 | 0.033738 |  | 2.8054 | 0.23043
2010-10-12 | 1700 |  | 0 | 0.0214 | 0.8379 | 0.3875 | 0.4508 | 1.1e-05 |  | 2.8054 | 0.23043
2010-10-12 | 1800 |  | 0.0816 | 0.0275 | 0.6729 | 0.3437 | 0.3398 | 0 |  | 2.8054 | 0.23043
2010-10-12 | 1900 |  | 0.2088 | 0 | 0.6274 | 0.4495 | 0.2632 | 0 |  | 2.8054 | 0.23043
2010-10-12 | 2000 |  | 0.4283 | 0 | 0.4604 | 0.3437 | 0.2102 | 0 |  | 2.8054 | 0.23043
2010-10-12 | 2100 |  | 0.5167 | 0 | 0.3019 | 0.33 | 0.2394 | 0 |  | 2.8054 | 0.23043
2010-10-12 | 2200 |  | 0.496 | 0 | 0.4103 | 0.4345 | 0.4004 | 0 |  | 2.8054 | 0.23043
2010-10-12 | 2300 |  | 0.5827 | 0 | 0.5731 | 0.4765 | 0.4568 | 0 |  | 2.8054 | 0.23043
2010-10-13 | 0 |  | 0.6614 | 0.0319 | 0.5574 | 0.3072 | 0.2787 | 0 |  | 2.8148 | 0.23043
2010-10-13 | 100 |  | 0.4402 | 0.0853 | 0.048 | 0 | 0.0015 | 0 |  | 2.8148 | 0.23043
2010-10-13 | 200 |  | 0.1184 | 0.0387 | 0.0356 | 0.0207 | 0.0179 | 0 |  | 2.8148 | 0.23043
2010-10-13 | 300 |  | 0.0017 | 0.0048 | 0.0969 | 0.0113 | 0.031 | 0 |  | 2.8148 | 0.23043
2010-10-13 | 400 |  | 0.0478 | 0 | 0.6011 | 0.0325 | 0.0729 | 0 |  | 2.8148 | 0.23043
2010-10-13 | 500 |  | 0.0777 | 0 | 0.8526 | 0.0712 | 0.1651 | 0 |  | 2.8148 | 0.23043
2010-10-13 | 600 |  | 0.0907 | 0 | 0.8386 | 0.1226 | 0.3247 | 0.001994 |  | 2.8148 | 0.23043
2010-10-13 | 700 |  | 0.0929 | 0 | 0.5498 | 0.1957 | 0.3025 | 0.033687 |  | 2.8148 | 0.23043
2010-10-13 | 800 |  | 0.1207 | 0 | 0.6041 | 0.2109 | 0.316 | 0.41104 |  | 2.8148 | 0.23043
2010-10-13 | 900 |  | 0.0789 | 0 | 0.5264 | 0.1414 | 0.2191 | 0.38621 |  | 2.8148 | 0.23043
2010-10-13 | 1000 |  | 0.0291 | 0 | 0.6248 | 0.1789 | 0.1987 | 0.6376 |  | 2.8148 | 0.23043
2010-10-13 | 1100 |  | 0.0045 | 0 | 0.7364 | 0.2885 | 0.2527 | 0.55811 |  | 2.8148 | 0.23043
2010-10-13 | 1200 |  | 0.0014 | 0 | 0.8805 | 0.3716 | 0.2803 | 0.49534 |  | 2.8148 | 0.23043
2010-10-13 | 1300 |  | 0 | 0.0309 | 1.0573 | 0.4996 | 0.3761 | 0.47369 |  | 2.8148 | 0.23043
2010-10-13 | 1400 |  | 0.0037 | 0.0421 | 1.0948 | 0.4444 | 0.3785 | 0.23615 |  | 2.8148 | 0.23043
2010-10-13 | 1500 |  | 0 | 0.0151 | 0.7553 | 0.1836 | 0.1976 | 0.20869 |  | 2.8148 | 0.23043
2010-10-13 | 1600 |  | 0 | 0 | 0.1939 | 0.0189 | 0.0172 | 0.027115 |  | 2.8148 | 0.23043
2010-10-13 | 1700 |  | 0.0799 | 0 | 0.0077 | 0 | 0 | 0 |  | 2.8148 | 0.23043
2010-10-13 | 1800 |  | 0.2839 | 0 | 0 | 0.0026 | 0 | 0 |  | 2.8148 | 0.23043
2010-10-13 | 1900 |  | 0.3232 | 0.0063 | 0 | 0 | 0 | 0 |  | 2.8148 | 0.23043
2010-10-13 | 2000 |  | 0.4483 | 0 | 0 | 0 | 0 | 0 |  | 2.8148 | 0.23043
2010-10-13 | 2100 |  | 0.4366 | 0.0778 | 0 | 0 | 0 | 0 |  | 2.8148 | 0.23043
2010-10-13 | 2200 |  | 0.4582 | 0.053 | 0.0125 | 0 | 0 | 0 |  | 2.8148 | 0.23043
2010-10-13 | 2300 |  | 0.5248 | 0.0711 | 0.0175 | 0 | 0 | 0 |  | 2.8148 | 0.23043
2010-10-14 | 0 |  | 0.6858 | 0.1531 | 0.0223 | 0 | 0 | 0 |  | 3.3607 | 0.23043
2010-10-14 | 100 |  | 0.6992 | 0.1965 | 0.0258 | 0 | 0 | 0 |  | 3.3607 | 0.23043
2010-10-14 | 200 |  | 0.8197 | 0.1589 | 0.0311 | 0 | 0 | 0 |  | 3.3607 | 0.23043
2010-10-14 | 300 |  | 0.9391 | 0.1783 | 0.0385 | 0.0111 | 0.0088 | 0 |  | 3.3607 | 0.23043
2010-10-14 | 400 |  | 1.1141 | 0.1713 | 0.0278 | 0.0341 | 0.0293 | 0 |  | 3.3607 | 0.23043
2010-10-14 | 500 |  | 1.2304 | 0.2356 | 0.0123 | 0.0337 | 0.0395 | 0 |  | 3.3607 | 0.23043
2010-10-14 | 600 |  | 1.2195 | 0.4093 | 0.019 | 0.0478 | 0.0627 | 0.006602 |  | 3.3607 | 0.23043
2010-10-14 | 700 |  | 1.2065 | 0.4666 | 0.0091 | 0.1401 | 0.1619 | 0.24814 |  | 3.3607 | 0.23043
2010-10-14 | 800 |  | 0.9259 | 0.3865 | 0.02 | 0.1731 | 0.1633 | 0.41704 |  | 3.3607 | 0.23043
2010-10-14 | 900 |  | 0.6584 | 0.3082 | 0.0066 | 0.0994 | 0.0889 | 0.63958 |  | 3.3607 | 0.23043
2010-10-14 | 1000 |  | 0.7032 | 0.5648 | 0.0007 | 0.0604 | 0.0721 | 0.73054 |  | 3.3607 | 0.23043
2010-10-14 | 1100 |  | 0.7813 | 0.6807 | 0.0159 | 0.0919 | 0.0833 | 0.7563 |  | 3.3607 | 0.23043
2010-10-14 | 1200 |  | 0.7628 | 0.7512 | 0.0191 | 0.106 | 0.0856 | 0.72371 |  | 3.3607 | 0.23043
2010-10-14 | 1300 |  | 0.8039 | 0.6577 | 0.0047 | 0.0703 | 0.1026 | 0.56703 |  | 3.3607 | 0.23043
2010-10-14 | 1400 |  | 0.7222 | 0.7625 | 0.028 | 0.0535 | 0.111 | 0.34613 |  | 3.3607 | 0.23043
2010-10-14 | 1500 |  | 0.5488 | 0.5169 | 0.0696 | 0.0421 | 0.1578 | 0.30049 |  | 3.3607 | 0.23043
2010-10-14 | 1600 |  | 0.4181 | 0.5856 | 0.0891 | 0.116 | 0.2538 | 0.11466 |  | 3.3607 | 0.23043
2010-10-14 | 1700 |  | 0.6774 | 0.637 | 0.0373 | 0.356 | 0.4028 | 0 |  | 3.3607 | 0.23043
2010-10-14 | 1800 |  | 1.0232 | 0.4816 | 0 | 0.3355 | 0.3363 | 0 |  | 3.3607 | 0.23043
2010-10-14 | 1900 |  | 0.8608 | 0.7302 | 0 | 0.2784 | 0.209 | 0 |  | 3.3607 | 0.23043
2010-10-14 | 2000 |  | 0.8706 | 0.8413 | 0 | 0.2095 | 0.117 | 0 |  | 3.3607 | 0.23043
2010-10-14 | 2100 |  | 1.0176 | 0.868 | 0 | 0.0962 | 0.0794 | 0 |  | 3.3607 | 0.23043
2010-10-14 | 2200 |  | 0.854 | 0.7171 | 0 | 0.0332 | 0.0551 | 0 |  | 3.3607 | 0.23043
2010-10-14 | 2300 |  | 0.8318 | 0.4174 | 0.1042 | 0.0084 | 0.0465 | 0 |  | 3.3607 | 0.23043
2010-10-15 | 0 |  | 0.9508 | 0.2998 | 0.2822 | 0 | 0.0094 | 0 |  | 3.7292 | 0.23043
2010-10-15 | 100 |  | 0.8193 | 0.1637 | 0.1831 | 0 | 0 | 0 |  | 3.7292 | 0.23043
2010-10-15 | 200 |  | 0.7007 | 0.1406 | 0.0792 | 0 | 0 | 0 |  | 3.7292 | 0.23043
2010-10-15 | 300 |  | 0.4573 | 0.0816 | 0.0848 | 0 | 0.0047 | 0 |  | 3.7292 | 0.23043
2010-10-15 | 400 |  | 0.3371 | 0.0647 | 0.0661 | 0 | 0 | 0 |  | 3.7292 | 0.23043
2010-10-15 | 500 |  | 0.3289 | 0.1328 | 0.0234 | 0 | 0 | 0 |  | 3.7292 | 0.23043
2010-10-15 | 600 |  | 0.5332 | 0.1374 | 0 | 0 | 0 | 0.000117 |  | 3.7292 | 0.23043
2010-10-15 | 700 |  | 0.6406 | 0.14 | 0 | 0 | 0 | 0.12646 |  | 3.7292 | 0.23043
2010-10-15 | 800 |  | 0.5386 | 0.2237 | 0 | 0 | 0 | 0.43697 |  | 3.7292 | 0.23043
2010-10-15 | 900 |  | 0.4139 | 0.1038 | 0 | 0 | 0 | 0.47956 |  | 3.7292 | 0.23043
2010-10-15 | 1000 |  | 0.2442 | 0.0529 | 0 | 0 | 0 | 0.59972 |  | 3.7292 | 0.23043
2010-10-15 | 1100 |  | 0.6096 | 0.0795 | 0 | 0 | 0 | 0.65674 |  | 3.7292 | 0.23043
2010-10-15 | 1200 |  | 1.0225 | 0.1336 | 0.0198 | 0 | 0 | 0.68632 |  | 3.7292 | 0.23043
2010-10-15 | 1300 |  | 1.0473 | 0.186 | 0.0166 | 0.013 | 0.0249 | 0.5896 |  | 3.7292 | 0.23043
2010-10-15 | 1400 |  | 0.8257 | 0.2792 | 0.0145 | 0.0092 | 0.0177 | 0.40942 |  | 3.7292 | 0.23043
2010-10-15 | 1500 |  | 1.0035 | 0.3343 | 0.0364 | 0.0112 | 0.0009 | 0.32298 |  | 3.7292 | 0.23043
2010-10-15 | 1600 |  | 1.2419 | 0.349 | 0.087 | 0.0237 | 0 | 0.14444 |  | 3.7292 | 0.23043
2010-10-15 | 1700 |  | 1.2727 | 0.3757 | 0.0625 | 0.0027 | 0 | 0 |  | 3.7292 | 0.23043
2010-10-15 | 1800 |  | 1.236 | 0.4198 | 0.0104 | 0.0034 | 0.0537 | 0 |  | 3.7292 | 0.23043
2010-10-15 | 1900 |  | 1.165 | 0.6738 | 0 | 0.1031 | 0.2767 | 0 |  | 3.7292 | 0.23043
2010-10-15 | 2000 |  | 1.2924 | 0.7953 | 0 | 0.2115 | 0.2221 | 0 |  | 3.7292 | 0.23043
2010-10-15 | 2100 |  | 1.2924 | 0.8725 | 0.003 | 0.3539 | 0.3059 | 0 |  | 3.7292 | 0.23043
2010-10-15 | 2200 |  | 1.2924 | 0.9951 | 0 | 0.5229 | 0.4373 | 0 |  | 3.7292 | 0.23043
2010-10-15 | 2300 |  | 1.2924 | 1.0163 | 0 | 0.4618 | 0.4856 | 0 |  | 3.7292 | 0.23043
2010-10-16 | 0 |  | 1.2924 | 0.9042 | 0.0234 | 0.3992 | 0.3371 | 0 |  | 3.8252 | 0.23043
2010-10-16 | 100 |  | 1.2924 | 1.043 | 0.1163 | 0.2627 | 0.174 | 0 |  | 3.8252 | 0.23043
2010-10-16 | 200 |  | 1.2924 | 0.7138 | 0.3083 | 0.0712 | 0.0669 | 0 |  | 3.8252 | 0.23043
2010-10-16 | 300 |  | 1.2924 | 0.5166 | 0.4277 | 0.0088 | 0.0211 | 0 |  | 3.8252 | 0.23043
2010-10-16 | 400 |  | 1.2893 | 0.3652 | 0.6113 | 0 | 0.0111 | 0 |  | 3.8252 | 0.23043
2010-10-16 | 500 |  | 1.2311 | 0.2683 | 0.5727 | 0 | 0 | 0 |  | 3.8252 | 0.23043
2010-10-16 | 600 |  | 1.2457 | 0.2064 | 0.386 | 0.0163 | 0 | 0.008049 |  | 3.8252 | 0.23043
2010-10-16 | 700 |  | 1.2756 | 0.1972 | 0.4394 | 0.0711 | 0 | 0.25217 |  | 3.8252 | 0.23043
2010-10-16 | 800 |  | 1.1216 | 0.2251 | 0.6336 | 0.0997 | 0.0023 | 0.46744 |  | 3.8252 | 0.23043
2010-10-16 | 900 |  | 0.7719 | 0.2098 | 0.2523 | 0 | 0 | 0.61372 |  | 3.8252 | 0.23043
2010-10-16 | 1000 |  | 0.6541 | 0.1512 | 0.269 | 0 | 0 | 0.6909 |  | 3.8252 | 0.23043
2010-10-16 | 1100 |  | 0.5248 | 0.1814 | 0.3069 | 0 | 0 | 0.70528 |  | 3.8252 | 0.23043
2010-10-16 | 1200 |  | 0.7185 | 0.3222 | 0.2112 | 0 | 0 | 0.69646 |  | 3.8252 | 0.23043
2010-10-16 | 1300 |  | 0.7767 | 0.2989 | 0.2708 | 0.0058 | 0.0009 | 0.62061 |  | 3.8252 | 0.23043
2010-10-16 | 1400 |  | 0.7389 | 0.3069 | 0.4112 | 0.0129 | 0 | 0.41774 |  | 3.8252 | 0.23043
2010-10-16 | 1500 |  | 0.7865 | 0.4219 | 0.191 | 0.0256 | 0.0061 | 0.22168 |  | 3.8252 | 0.23043
2010-10-16 | 1600 |  | 0.7564 | 0.6315 | 0.0733 | 0.0466 | 0.0287 | 0.093638 |  | 3.8252 | 0.23043
2010-10-16 | 1700 |  | 0.5466 | 0.6111 | 0.0249 | 0.056 | 0.033 | 0 |  | 3.8252 | 0.23043
2010-10-16 | 1800 |  | 0.6173 | 0.4942 | 0.4169 | 0.0714 | 0.0885 | 0 |  | 3.8252 | 0.23043
2010-10-16 | 1900 |  | 1.2215 | 0.472 | 0.9193 | 0.0901 | 0.058 | 0 |  | 3.8252 | 0.23043
2010-10-16 | 2000 |  | 1.2659 | 1.2285 | 0.5272 | 0.055 | 0.241 | 0 |  | 3.8252 | 0.23043
2010-10-16 | 2100 |  | 1.2924 | 1.1043 | 0.5782 | 0.5866 | 0.2406 | 0 |  | 3.8252 | 0.23043
2010-10-16 | 2200 |  | 1.2924 | 0.7527 | 1.2694 | 0.1913 | 0.3233 | 0 |  | 3.8252 | 0.23043
2010-10-16 | 2300 |  | 1.2924 | 0.626 | 0.3304 | 0.3863 | 0.2623 | 0 |  | 3.8252 | 0.23043
2010-10-17 | 0 |  | 1.2924 | 0.4273 | 0.5662 | 1.1993 | 1.1127 | 0 |  | 6.6422 | 0.23043
2010-10-17 | 100 |  | 1.2924 | 0.5801 | 0.9897 | 1.0364 | 0.8817 | 0 |  | 6.6422 | 0.23043
2010-10-17 | 200 |  | 1.2924 | 0.6672 | 0.8209 | 1.2868 | 1.2097 | 0 |  | 6.6422 | 0.23043
2010-10-17 | 300 |  | 1.2924 | 1.0037 | 0.6467 | 1.2924 | 1.2621 | 0 |  | 6.6422 | 0.23043
2010-10-17 | 400 |  | 1.2924 | 0.9053 | 0.4112 | 1.2599 | 1.2104 | 0 |  | 6.6422 | 0.23043
2010-10-17 | 500 |  | 1.2924 | 1.127 | 0.3183 | 0.9919 | 1.2268 | 0 |  | 6.6422 | 0.23043
2010-10-17 | 600 |  | 1.2924 | 1.2924 | 0.25 | 0.861 | 1.2671 | 0.002637 |  | 6.6422 | 0.23043
2010-10-17 | 700 |  | 1.2924 | 1.0159 | 0.2982 | 1.2107 | 1.2924 | 0.13574 |  | 6.6422 | 0.23043
2010-10-17 | 800 |  | 0.7933 | 0.7153 | 0.156 | 1.2432 | 1.2924 | 0.34817 |  | 6.6422 | 0.23043
2010-10-17 | 900 |  | 0.5131 | 0.7251 | 0.1672 | 1.0806 | 1.2326 | 0.2492 |  | 6.6422 | 0.23043
2010-10-17 | 1000 |  | 0.0919 | 0.7437 | 0.2555 | 0.7414 | 0.8168 | 0.69478 |  | 6.6422 | 0.23043
2010-10-17 | 1100 |  | 0.0363 | 0.6453 | 0.2936 | 0.51 | 0.7047 | 0.7253 |  | 6.6422 | 0.23043
2010-10-17 | 1200 |  | 0.0421 | 0.4141 | 0.2623 | 0.466 | 0.5009 | 0.75423 |  | 6.6422 | 0.23043
2010-10-17 | 1300 |  | 0.0476 | 0.1861 | 0.2016 | 0.3536 | 0.3578 | 0.58437 |  | 6.6422 | 0.23043
2010-10-17 | 1400 |  | 0.0598 | 0.1004 | 0.5826 | 0.2974 | 0.2972 | 0.55994 |  | 6.6422 | 0.23043
2010-10-17 | 1500 |  | 0.1645 | 0.0269 | 0.2719 | 0.3884 | 0.3809 | 0.36401 |  | 6.6422 | 0.23043
2010-10-17 | 1600 |  | 0.4921 | 0.0792 | 0.4997 | 0.6354 | 0.7054 | 0.052185 |  | 6.6422 | 0.23043
2010-10-17 | 1700 |  | 0.9154 | 0.2262 | 0.6529 | 0.9273 | 0.7791 | 0 |  | 6.6422 | 0.23043
2010-10-17 | 1800 |  | 1.2924 | 0.3096 | 0.8356 | 0.8768 | 0.8564 | 0 |  | 6.6422 | 0.23043
2010-10-17 | 1900 |  | 1.227 | 0.499 | 0.9265 | 1.0728 | 1.0692 | 0 |  | 6.6422 | 0.23043
2010-10-17 | 2000 |  | 1.0774 | 0.5411 | 1.0183 | 1.0115 | 1.1395 | 0 |  | 6.6422 | 0.23043
2010-10-17 | 2100 |  | 1.1175 | 0.8835 | 1.1784 | 1.2305 | 1.1948 | 0 |  | 6.6422 | 0.23043
2010-10-17 | 2200 |  | 0.4363 | 0.9159 | 1.2555 | 1.2305 | 1.243 | 0 |  | 6.6422 | 0.23043
2010-10-17 | 2300 |  | 0.1587 | 0.1945 | 1.201 | 1.196 | 1.1372 | 0 |  | 6.6422 | 0.23043
2010-10-18 | 0 |  | 0.1601 | 0.3231 | 1.232 | 1.2371 | 1.1755 | 0 |  | 9.4592 | 0.23043
2010-10-18 | 100 |  | 0.4241 | 0.5226 | 1.1728 | 1.2876 | 1.2924 | 0 |  | 9.4592 | 0.23043
2010-10-18 | 200 |  | 0.454 | 0.7069 | 1.2473 | 1.1548 | 1.0399 | 0 |  | 9.4592 | 0.23043
2010-10-18 | 300 |  | 0.1813 | 1.147 | 1.2288 | 1.052 | 1.1491 | 0 |  | 9.4592 | 0.23043
2010-10-18 | 400 |  | 0.3839 | 1.2924 | 1.1624 | 0.9484 | 1.0819 | 0 |  | 9.4592 | 0.23043
2010-10-18 | 500 |  | 0.1902 | 1.2924 | 1.0101 | 0.8957 | 1.22 | 0 |  | 9.4592 | 0.23043
2010-10-18 | 600 |  | 0.081 | 1.2924 | 0.905 | 0.5528 | 0.9363 | 0.00608 |  | 9.4592 | 0.23043
2010-10-18 | 700 |  | 0.575 | 1.2491 | 0.8292 | 0.3339 | 0.8798 | 0.23739 |  | 9.4592 | 0.23043
2010-10-18 | 800 |  | 1.2872 | 1.2893 | 0.7167 | 0.3821 | 0.6558 | 0.4446 |  | 9.4592 | 0.23043
2010-10-18 | 900 |  | 1.1783 | 1.2658 | 0.5087 | 0.264 | 0.4367 | 0.36267 |  | 9.4592 | 0.23043
2010-10-18 | 1000 |  | 0.8826 | 1.2138 | 0.3566 | 0.3138 | 0.4238 | 0.49627 |  | 9.4592 | 0.23043
2010-10-18 | 1100 |  | 0.744 | 0.9106 | 0.0857 | 0.1711 | 0.1685 | 0.25403 |  | 9.4592 | 0.23043
2010-10-18 | 1200 |  | 0.5645 | 0.6789 | 0.0177 | 0.1076 | 0.1138 | 0.31543 |  | 9.4592 | 0.23043
2010-10-18 | 1300 |  | 0.4669 | 0.6293 | 0.0046 | 0.0764 | 0.0942 | 0.29753 |  | 9.4592 | 0.23043
2010-10-18 | 1400 |  | 0.27 | 0.5455 | 0 | 0.0525 | 0.0625 | 0.14914 |  | 9.4592 | 0.23043
2010-10-18 | 1500 |  | 0.1845 | 0.4351 | 0 | 0.0539 | 0.0379 | 0.22244 |  | 9.4592 | 0.23043
2010-10-18 | 1600 |  | 0.1928 | 0.3661 | 0 | 0.01 | 0.0296 | 0.001762 |  | 9.4592 | 0.23043
2010-10-18 | 1700 |  | 0.1455 | 0.3427 | 0 | 0 | 0 | 0 |  | 9.4592 | 0.23043
2010-10-18 | 1800 |  | 0.121 | 0.2822 | 0 | 0 | 0 | 0 |  | 9.4592 | 0.23043
2010-10-18 | 1900 |  | 0.169 | 0.1576 | 0.0017 | 0 | 0 | 0 |  | 9.4592 | 0.23043
2010-10-18 | 2000 |  | 0.1452 | 0.0257 | 0.0021 | 0 | 0 | 0 |  | 9.4592 | 0.23043
2010-10-18 | 2100 |  | 0.1416 | 0 | 0.0121 | 0 | 0.0191 | 0 |  | 9.4592 | 0.23043
2010-10-18 | 2200 |  | 0.0393 | 0 | 0.0194 | 0.023 | 0.0514 | 0 |  | 9.4592 | 0.23043
2010-10-18 | 2300 |  | 0 | 0 | 0.0467 | 0.0532 | 0.1014 | 0 |  | 9.4592 | 0.23043
2010-10-19 | 0 |  | 0 | 0 | 0.1658 | 0.1101 | 0.1942 | 0 |  | 12.2762 | 0.23043
2010-10-19 | 100 |  | 0 | 0.0128 | 0.0979 | 0.1594 | 0.2474 | 0 |  | 12.2762 | 0.23043
2010-10-19 | 200 |  | 0 | 0.0136 | 0.0775 | 0.1481 | 0.1937 | 0 |  | 12.2762 | 0.23043
2010-10-19 | 300 |  | 0 | 0.0354 | 0.1818 | 0.142 | 0.2202 | 0 |  | 12.2762 | 0.23043
2010-10-19 | 400 |  | 0 | 0.098 | 0.3243 | 0.1916 | 0.2527 | 0 |  | 12.2762 | 0.23043
2010-10-19 | 500 |  | 0 | 0.16 | 0.4118 | 0.2373 | 0.2824 | 0 |  | 12.2762 | 0.23043
2010-10-19 | 600 |  | 0 | 0.2169 | 0.2363 | 0.2898 | 0.2922 | 0.006545 |  | 12.2762 | 0.23043
2010-10-19 | 700 |  | 0.0169 | 0.2491 | 0.306 | 0.2634 | 0.241 | 0.23638 |  | 12.2762 | 0.23043
2010-10-19 | 800 |  | 0.0524 | 0.1907 | 0.596 | 0.0824 | 0.073 | 0.38194 |  | 12.2762 | 0.23043
2010-10-19 | 900 |  | 0.1125 | 0.1556 | 0.611 | 0.0915 | 0.1232 | 0.47939 |  | 12.2762 | 0.23043
2010-10-19 | 1000 |  | 0.1648 | 0.1464 | 0.7054 | 0.5109 | 0.3014 | 0.64926 |  | 12.2762 | 0.23043
2010-10-19 | 1100 |  | 0.1592 | 0.1756 | 0.5297 | 0.8832 | 0.7749 | 0.59025 |  | 12.2762 | 0.23043
2010-10-19 | 1200 |  | 0.17 | 0.1922 | 0.4418 | 0.9228 | 0.8326 | 0.37899 |  | 12.2762 | 0.23043
2010-10-19 | 1300 |  | 0.2067 | 0.2429 | 1.2619 | 0.7199 | 0.9322 | 0.17705 |  | 12.2762 | 0.23043
2010-10-19 | 1400 |  | 0.2364 | 0.3859 | 1.2697 | 0.6048 | 0.8722 | 0.36895 |  | 12.2762 | 0.23043
2010-10-19 | 1500 |  | 0.1626 | 0.3418 | 1.2252 | 0.7341 | 0.8492 | 0.1504 |  | 12.2762 | 0.23043
2010-10-19 | 1600 |  | 0 | 0.1499 | 1.009 | 0.3509 | 0.3809 | 0.002816 |  | 12.2762 | 0.23043
2010-10-19 | 1700 |  | 0 | 0.0709 | 0.7987 | 0.2273 | 0.2422 | 0 |  | 12.2762 | 0.23043
2010-10-19 | 1800 |  | 0.0939 | 0.2249 | 0.888 | 0.3914 | 0.3914 | 0 |  | 12.2762 | 0.23043
2010-10-19 | 1900 |  | 0.2837 | 0.358 | 1.2343 | 0.7593 | 0.5971 | 0 |  | 12.2762 | 0.23043
2010-10-19 | 2000 |  | 0.0956 | 0.4426 | 1.2745 | 1.157 | 1.0837 | 0 |  | 12.2762 | 0.23043
2010-10-19 | 2100 |  | 0.167 | 0.7994 | 1.2924 | 1.2303 | 1.2464 | 0 |  | 12.2762 | 0.23043
2010-10-19 | 2200 |  | 0.1848 | 0.5696 | 1.2924 | 1.2526 | 1.255 | 0 |  | 12.2762 | 0.23043
2010-10-19 | 2300 |  | 0.2579 | 0.6348 | 1.2924 | 1.2582 | 1.2503 | 0 |  | 12.2762 | 0.23043
2010-10-20 | 0 |  | 0.2428 | 0.7102 | 1.2924 | 1.0917 | 1.2253 | 0 |  | 3.1935 | 0.23043
2010-10-20 | 100 |  | 0.2633 | 0.5266 | 1.2924 | 0.9605 | 1.1224 | 0 |  | 3.1935 | 0.23043
2010-10-20 | 200 |  | 0.1928 | 0.4987 | 1.0045 | 0.4675 | 0.7874 | 0 |  | 3.1935 | 0.23043
2010-10-20 | 300 |  | 0.174 | 0.4978 | 0.5315 | 0.7428 | 0.7666 | 0 |  | 3.1935 | 0.23043
2010-10-20 | 400 |  | 0.2784 | 0.4096 | 1.253 | 0.9224 | 1.0889 | 0 |  | 3.1935 | 0.23043
2010-10-20 | 500 |  | 0.1252 | 0.3823 | 1.0588 | 0.7623 | 0.7463 | 0 |  | 3.1935 | 0.23043
2010-10-20 | 600 |  | 0.028 | 0.3283 | 0.6325 | 0.5269 | 0.6146 | 0 |  | 3.1935 | 0.23043
2010-10-20 | 700 |  | 0.0043 | 0.2612 | 1.2509 | 0.6412 | 0.6576 | 0.035439 |  | 3.1935 | 0.23043
2010-10-20 | 800 |  | 0.1415 | 0.2363 | 1.2068 | 0.6274 | 0.7302 | 0.13969 |  | 3.1935 | 0.23043
2010-10-20 | 900 |  | 0.1233 | 0.1522 | 0.5749 | 0.395 | 0.5359 | 0.23478 |  | 3.1935 | 0.23043
2010-10-20 | 1000 |  | 0.0561 | 0.1402 | 0.4685 | 0.1316 | 0.0973 | 0.25679 |  | 3.1935 | 0.23043
2010-10-20 | 1100 |  | 0.0597 | 0.0976 | 0.2114 | 0.0615 | 0.0503 | 0.30747 |  | 3.1935 | 0.23043
2010-10-20 | 1200 |  | 0.068 | 0.068 | 0.3959 | 0.2469 | 0.4628 | 0.25429 |  | 3.1935 | 0.23043
2010-10-20 | 1300 |  | 0.1331 | 0.0564 | 0.5039 | 0.7155 | 0.7225 | 0.32398 |  | 3.1935 | 0.23043
2010-10-20 | 1400 |  | 0.1052 | 0.0666 | 0.7342 | 0.867 | 0.9495 | 0.31509 |  | 3.1935 | 0.23043
2010-10-20 | 1500 |  | 0.0265 | 0.1276 | 1.1765 | 0.725 | 0.8243 | 0.28686 |  | 3.1935 | 0.23043
2010-10-20 | 1600 |  | 0 | 0.245 | 1.0796 | 0.6223 | 0.8104 | 0.009974 |  | 3.1935 | 0.23043
2010-10-20 | 1700 |  | 0.0081 | 0.2966 | 0.813 | 0.6314 | 0.7851 | 0 |  | 3.1935 | 0.23043
2010-10-20 | 1800 |  | 0.0336 | 0.2619 | 1.232 | 0.7981 | 0.7753 | 0 |  | 3.1935 | 0.23043
2010-10-20 | 1900 |  | 0.0822 | 0.4096 | 1.1383 | 0.8324 | 0.8556 | 0 |  | 3.1935 | 0.23043
2010-10-20 | 2000 |  | 0.1789 | 0.4219 | 1.2339 | 0.7301 | 0.7072 | 0 |  | 3.1935 | 0.23043
2010-10-20 | 2100 |  | 0.4253 | 0.6413 | 1.2924 | 0.8844 | 0.6595 | 0 |  | 3.1935 | 0.23043
2010-10-20 | 2200 |  | 0.8404 | 0.9106 | 1.2924 | 1.2369 | 0.9164 | 0 |  | 3.1935 | 0.23043
2010-10-20 | 2300 |  | 1.011 | 0.8586 | 1.2924 | 1.2786 | 1.258 | 0 |  | 3.1935 | 0.23043
2010-10-21 | 0 |  | 0.9572 | 1.1296 | 1.2924 | 1.2711 | 1.2924 | 0 |  | 3.2656 | 0.23043
2010-10-21 | 100 |  | 1.2219 | 1.2536 | 1.2204 | 1.2924 | 1.2924 | 0 |  | 3.2656 | 0.23043
2010-10-21 | 200 |  | 1.2867 | 1.2799 | 1.2924 | 1.2924 | 1.2924 | 0 |  | 3.2656 | 0.23043
2010-10-21 | 300 |  | 1.2492 | 1.2924 | 1.2924 | 1.2924 | 1.2924 | 0 |  | 3.2656 | 0.23043
2010-10-21 | 400 |  | 1.2432 | 1.2924 | 1.2924 | 1.2924 | 1.2924 | 0 |  | 3.2656 | 0.23043
2010-10-21 | 500 |  | 1.1238 | 1.2924 | 1.2473 | 1.2807 | 1.2924 | 0 |  | 3.2656 | 0.23043
2010-10-21 | 600 |  | 1.0607 | 1.2924 | 1.2255 | 1.2924 | 1.2705 | 0.004053 |  | 3.2656 | 0.23043
2010-10-21 | 700 |  | 0.8502 | 1.2924 | 1.1122 | 1.2924 | 1.2532 | 0.25555 |  | 3.2656 | 0.23043
2010-10-21 | 800 |  | 1.1242 | 1.2924 | 0.9144 | 1.2305 | 1.2355 | 0.50037 |  | 3.2656 | 0.23043
2010-10-21 | 900 |  | 1.2771 | 1.2924 | 0.705 | 1.0702 | 0.933 | 0.67062 |  | 3.2656 | 0.23043
2010-10-21 | 1000 |  | 1.2512 | 1.2924 | 0.4787 | 0.8038 | 0.7855 | 0.76492 |  | 3.2656 | 0.23043
2010-10-21 | 1100 |  | 1.018 | 1.2803 | 0.5204 | 0.6503 | 0.7908 | 0.79007 |  | 3.2656 | 0.23043
2010-10-21 | 1200 |  | 0.8208 | 1.1934 | 0.6401 | 0.7144 | 0.7583 | 0.78319 |  | 3.2656 | 0.23043
2010-10-21 | 1300 |  | 0.8898 | 0.96 | 0.7422 | 0.8791 | 0.7478 | 0.68851 |  | 3.2656 | 0.23043
2010-10-21 | 1400 |  | 0.8212 | 0.7794 | 0.9748 | 0.9228 | 0.9201 | 0.55337 |  | 3.2656 | 0.23043
2010-10-21 | 1500 |  | 0.704 | 0.7149 | 1.2264 | 0.6769 | 0.816 | 0.3624 |  | 3.2656 | 0.23043
2010-10-21 | 1600 |  | 0.5053 | 0.535 | 1.2339 | 0.4627 | 0.5108 | 0.12643 |  | 3.2656 | 0.23043
2010-10-21 | 1700 |  | 0.4325 | 0.3185 | 1.0955 | 0.3539 | 0.2588 | 0 |  | 3.2656 | 0.23043
2010-10-21 | 1800 |  | 0.254 | 0.3751 | 1.0339 | 0.4393 | 0.3506 | 0 |  | 3.2656 | 0.23043
2010-10-21 | 1900 |  | 0.1603 | 0.3011 | 0.8232 | 0.4855 | 0.4049 | 0 |  | 3.2656 | 0.23043
2010-10-21 | 2000 |  | 0.0802 | 0.3244 | 0.7324 | 0.4258 | 0.5424 | 0 |  | 3.2656 | 0.23043
2010-10-21 | 2100 |  | 0.0093 | 0.4861 | 0.5968 | 0.4243 | 0.5381 | 0 |  | 3.2656 | 0.23043
2010-10-21 | 2200 |  | 0 | 0.4135 | 0.6868 | 0.395 | 0.5224 | 0 |  | 3.2656 | 0.23043
2010-10-21 | 2300 |  | 0 | 0.4996 | 0.931 | 0.4759 | 0.5249 | 0 |  | 3.2656 | 0.23043
2010-10-22 | 0 |  | 0 | 0.5005 | 1.1598 | 0.3827 | 0.5574 | 0 |  | 3.1935 | 0.23043
2010-10-22 | 100 |  | 0 | 0.436 | 1.2206 | 0.5677 | 0.5464 | 0 |  | 3.1935 | 0.23043
2010-10-22 | 200 |  | 0.0058 | 0.4336 | 1.1851 | 0.9431 | 0.7945 | 0 |  | 3.1935 | 0.23043
2010-10-22 | 300 |  | 0.0164 | 0.4858 | 1.0502 | 1.0965 | 0.9544 | 0 |  | 3.1935 | 0.23043
2010-10-22 | 400 |  | 0.0274 | 0.5914 | 0.8801 | 1.0973 | 1.0101 | 0 |  | 3.1935 | 0.23043
2010-10-22 | 500 |  | 0.0727 | 0.859 | 0.7006 | 1.2019 | 1.225 | 0 |  | 3.1935 | 0.23043
2010-10-22 | 600 |  | 0.1734 | 0.8386 | 0.701 | 1.237 | 1.2891 | 0.000144 |  | 3.1935 | 0.23043
2010-10-22 | 700 |  | 0.2501 | 0.7557 | 0.6106 | 1.2229 | 1.2924 | 0.046063 |  | 3.1935 | 0.23043
2010-10-22 | 800 |  | 0.1445 | 0.6053 | 0.3998 | 0.9945 | 1.2816 | 0.31003 |  | 3.1935 | 0.23043
2010-10-22 | 900 |  | 0.1638 | 0.9227 | 0.9911 | 1.0126 | 1.2258 | 0.50728 |  | 3.1935 | 0.23043
2010-10-22 | 1000 |  | 0.1925 | 1.0159 | 1.2924 | 1.2141 | 1.2233 | 0.62759 |  | 3.1935 | 0.23043
2010-10-22 | 1100 |  | 0.1366 | 1.2046 | 1.2924 | 1.2318 | 1.2241 | 0.632 |  | 3.1935 | 0.23043
2010-10-22 | 1200 |  | 0.0628 | 1.2375 | 1.2924 | 1.2178 | 1.2148 | 0.66868 |  | 3.1935 | 0.23043
2010-10-22 | 1300 |  | 0.0538 | 1.2206 | 1.2924 | 1.223 | 1.2125 | 0.54342 |  | 3.1935 | 0.23043
2010-10-22 | 1400 |  | 0.0378 | 1.1748 | 1.2924 | 1.1741 | 1.2128 | 0.47561 |  | 3.1935 | 0.23043
2010-10-22 | 1500 |  | 0.0046 | 0.7095 | 1.2846 | 0.7785 | 0.8986 | 0.24917 |  | 3.1935 | 0.23043
2010-10-22 | 1600 |  | 0.0226 | 0.2196 | 0.7229 | 0.4558 | 0.4391 | 0.058921 |  | 3.1935 | 0.23043
2010-10-22 | 1700 |  | 0 | 0.1307 | 0.5866 | 0.3626 | 0.3374 | 0 |  | 3.1935 | 0.23043
2010-10-22 | 1800 |  | 0 | 0.1278 | 0.4838 | 0.4819 | 0.4001 | 0 |  | 3.1935 | 0.23043
2010-10-22 | 1900 |  | 0 | 0.058 | 0.3256 | 0.298 | 0.1856 | 0 |  | 3.1935 | 0.23043
2010-10-22 | 2000 |  | 0.016 | 0.1281 | 0.401 | 0.1432 | 0.0612 | 0 |  | 3.1935 | 0.23043
2010-10-22 | 2100 |  | 0.0863 | 0.4906 | 0.3404 | 0.0188 | 0.0572 | 0 |  | 3.1935 | 0.23043
2010-10-22 | 2200 |  | 0.0708 | 0.3123 | 0.2146 | 0.1009 | 0.126 | 0 |  | 3.1935 | 0.23043
2010-10-22 | 2300 |  | 0.1293 | 0.3085 | 0.2182 | 0.4426 | 0.3128 | 0 |  | 3.1935 | 0.23043
2010-10-23 | 0 |  | 0.1453 | 0.5342 | 0.5195 | 0.626 | 0.2431 | 0 |  | 3.2206 | 0.23043
2010-10-23 | 100 |  | 0.2734 | 0.5082 | 0.4898 | 0.427 | 0.1939 | 0 |  | 3.2206 | 0.23043
2010-10-23 | 200 |  | 0.3277 | 0.6333 | 0.4364 | 0.309 | 0.1818 | 0 |  | 3.2206 | 0.23043
2010-10-23 | 300 |  | 0.3003 | 0.7313 | 0.3677 | 0.3452 | 0.2536 | 0 |  | 3.2206 | 0.23043
2010-10-23 | 400 |  | 0.1468 | 0.7029 | 0.5063 | 0.4693 | 0.3914 | 0 |  | 3.2206 | 0.23043
2010-10-23 | 500 |  | 0.0649 | 0.6391 | 0.4019 | 0.5469 | 0.3962 | 0 |  | 3.2206 | 0.23043
2010-10-23 | 600 |  | 0.0716 | 0.6639 | 0.8092 | 0.6791 | 0.4571 | 0.007295 |  | 3.2206 | 0.23043
2010-10-23 | 700 |  | 0.0746 | 0.5226 | 1.009 | 0.9533 | 0.6886 | 0.25507 |  | 3.2206 | 0.23043
2010-10-23 | 800 |  | 0.071 | 0.2922 | 1.2924 | 0.7071 | 0.5574 | 0.45067 |  | 3.2206 | 0.23043
2010-10-23 | 900 |  | 0.0508 | 0.0967 | 0.9167 | 0.1427 | 0.1861 | 0.4603 |  | 3.2206 | 0.23043
2010-10-23 | 1000 |  | 0.0344 | 0.0316 | 0.0312 | 0.1438 | 0.0714 | 0.62418 |  | 3.2206 | 0.23043
2010-10-23 | 1100 |  | 0.0297 | 0.0545 | 0.0344 | 0.0973 | 0.0388 | 0.79137 |  | 3.2206 | 0.23043
2010-10-23 | 1200 |  | 0.011 | 0.1353 | 0.0033 | 0.0343 | 0.0276 | 0.54435 |  | 3.2206 | 0.23043
2010-10-23 | 1300 |  | 0 | 0.1693 | 0 | 0.0505 | 0.0329 | 0.64679 |  | 3.2206 | 0.23043
2010-10-23 | 1400 |  | 0 | 0.1174 | 0.0191 | 0.024 | 0 | 0.18858 |  | 3.2206 | 0.23043
2010-10-23 | 1500 |  | 0 | 0.0285 | 0.0337 | 0 | 0 | 0.1635 |  | 3.2206 | 0.23043
2010-10-23 | 1600 |  | 0 | 0 | 0.0742 | 0 | 0 | 0.039667 |  | 3.2206 | 0.23043
2010-10-23 | 1700 |  | 0.0285 | 0 | 0.1294 | 0 | 0 | 0 |  | 3.2206 | 0.23043
2010-10-23 | 1800 |  | 0.1592 | 0.0052 | 0.132 | 0.1198 | 0.1165 | 0 |  | 3.2206 | 0.23043
2010-10-23 | 1900 |  | 0.487 | 0.1499 | 0.1251 | 0.2236 | 0.2995 | 0 |  | 3.2206 | 0.23043
2010-10-23 | 2000 |  | 0.7956 | 0.3934 | 0.129 | 0.3058 | 0.3626 | 0 |  | 3.2206 | 0.23043
2010-10-23 | 2100 |  | 1.0718 | 0.7047 | 0.1326 | 0.2796 | 0.3032 | 0 |  | 3.2206 | 0.23043
2010-10-23 | 2200 |  | 1.2303 | 0.9132 | 0.0855 | 0.3222 | 0.356 | 0 |  | 3.2206 | 0.23043
2010-10-23 | 2300 |  | 1.2763 | 1.1396 | 0.0319 | 0.3186 | 0.4148 | 0 |  | 3.2206 | 0.23043
2010-10-24 | 0 |  | 1.2801 | 1.173 | 0.0069 | 0.4315 | 0.5716 | 0 |  | 3.2393 | 0.23043
2010-10-24 | 100 |  | 1.2567 | 1.1229 | 0 | 0.4696 | 0.5231 | 0 |  | 3.2393 | 0.23043
2010-10-24 | 200 |  | 1.288 | 1.056 | 0.016 | 0.3602 | 0.4304 | 0 |  | 3.2393 | 0.23043
2010-10-24 | 300 |  | 1.2924 | 0.9389 | 0.3 | 0.1398 | 0.1884 | 0 |  | 3.2393 | 0.23043
2010-10-24 | 400 |  | 1.2924 | 0.79 | 0.3259 | 0.0881 | 0.0906 | 0 |  | 3.2393 | 0.23043
2010-10-24 | 500 |  | 1.1568 | 0.7189 | 0.2404 | 0.2159 | 0.1523 | 0 |  | 3.2393 | 0.23043
2010-10-24 | 600 |  | 0.543 | 0.5382 | 0.6602 | 0.2382 | 0.326 | 3e-06 |  | 3.2393 | 0.23043
2010-10-24 | 700 |  | 0.4546 | 0.4798 | 0.3233 | 0.2401 | 0.3878 | 0.008691 |  | 3.2393 | 0.23043
2010-10-24 | 800 |  | 0.7156 | 0.2057 | 0.0742 | 0.4675 | 0.5636 | 0.41832 |  | 3.2393 | 0.23043
2010-10-24 | 900 |  | 0.353 | 0.1128 | 0.3076 | 0.5961 | 0.8202 | 0.56548 |  | 3.2393 | 0.23043
2010-10-24 | 1000 |  | 0.543 | 0.182 | 0.2511 | 0.4456 | 0.5054 | 0.63889 |  | 3.2393 | 0.23043
2010-10-24 | 1100 |  | 0.7568 | 0.2381 | 0.169 | 0.1785 | 0.1431 | 0.74447 |  | 3.2393 | 0.23043
2010-10-24 | 1200 |  | 0.7342 | 0.0854 | 0.1426 | 0.0863 | 0.0828 | 0.68295 |  | 3.2393 | 0.23043
2010-10-24 | 1300 |  | 0.6177 | 0.1634 | 0.446 | 0.0975 | 0.0793 | 0.54598 |  | 3.2393 | 0.23043
2010-10-24 | 1400 |  | 0.6246 | 0.0846 | 0.6766 | 0.1388 | 0.0732 | 0.45727 |  | 3.2393 | 0.23043
2010-10-24 | 1500 |  | 0.272 | 0.0584 | 0.1635 | 0.0487 | 0.0143 | 0.29837 |  | 3.2393 | 0.23043
2010-10-24 | 1600 |  | 0.1508 | 0.2194 | 0.0107 | 0.0302 | 0.0156 | 0.026894 |  | 3.2393 | 0.23043
2010-10-24 | 1700 |  | 0.0352 | 0.1452 | 0 | 0.03 | 0.0123 | 0 |  | 3.2393 | 0.23043
2010-10-24 | 1800 |  | 0.0017 | 0.0895 | 0.0607 | 0.0537 | 0.0089 | 0 |  | 3.2393 | 0.23043
2010-10-24 | 1900 |  | 0 | 0.125 | 0.1687 | 0.1371 | 0.0595 | 0 |  | 3.2393 | 0.23043
2010-10-24 | 2000 |  | 0 | 0.1965 | 0.242 | 0.1936 | 0.1622 | 0 |  | 3.2393 | 0.23043
2010-10-24 | 2100 |  | 0 | 0.1579 | 1.0684 | 0.2296 | 0.2131 | 0 |  | 3.2393 | 0.23043
2010-10-24 | 2200 |  | 0 | 0.1533 | 0.934 | 0.3716 | 0.3602 | 0 |  | 3.2393 | 0.23043
2010-10-24 | 2300 |  | 0.0244 | 0.1276 | 0.4352 | 0.2382 | 0.2943 | 0 |  | 3.2393 | 0.23043
2010-10-25 | 0 |  | 0.0748 | 0.0707 | 0.2166 | 0.3668 | 0.3306 | 0 |  | 3.258 | 0.23043
2010-10-25 | 100 |  | 0.0833 | 0.0293 | 0.5494 | 0.3911 | 0.4034 | 0 |  | 3.258 | 0.23043
2010-10-25 | 200 |  | 0.1039 | 0.0127 | 0.7591 | 0.4624 | 0.4592 | 0 |  | 3.258 | 0.23043
2010-10-25 | 300 |  | 0.1029 | 0 | 1.0714 | 0.8241 | 0.6886 | 0 |  | 3.258 | 0.23043
2010-10-25 | 400 |  | 0.0943 | 0.0095 | 1.2541 | 1.1329 | 1.0659 | 0 |  | 3.258 | 0.23043
2010-10-25 | 500 |  | 0.0321 | 0.0151 | 1.0721 | 1.0568 | 1.1231 | 0 |  | 3.258 | 0.23043
2010-10-25 | 600 |  | 0.0209 | 0.0214 | 0.4085 | 1.023 | 1.1276 | 0.005723 |  | 3.258 | 0.23043
2010-10-25 | 700 |  | 0.0277 | 0.0074 | 0.3192 | 0.8926 | 1.0722 | 0.24929 |  | 3.258 | 0.23043
2010-10-25 | 800 |  | 0.0221 | 0 | 0.0643 | 0.5061 | 0.8006 | 0.48549 |  | 3.258 | 0.23043
2010-10-25 | 900 |  | 0.0108 | 0 | 0 | 0.3503 | 0.485 | 0.62496 |  | 3.258 | 0.23043
2010-10-25 | 1000 |  | 0 | 0 | 0.0145 | 0.1351 | 0.1882 | 0.7027 |  | 3.258 | 0.23043
2010-10-25 | 1100 |  | 0 | 0 | 0 | 0.0231 | 0.0995 | 0.72394 |  | 3.258 | 0.23043
2010-10-25 | 1200 |  | 0 | 0 | 0 | 0.01 | 0.0574 | 0.7124 |  | 3.258 | 0.23043
2010-10-25 | 1300 |  | 0 | 0 | 0 | 0 | 0.0157 | 0.63675 |  | 3.258 | 0.23043
2010-10-25 | 1400 |  | 0 | 0 | 0 | 0 | 0.0048 | 0.51922 |  | 3.258 | 0.23043
2010-10-25 | 1500 |  | 0.0164 | 0.0014 | 0 | 0.0309 | 0.0554 | 0.34469 |  | 3.258 | 0.23043
2010-10-25 | 1600 |  | 0.0872 | 0.105 | 0.0477 | 0.3022 | 0.3343 | 0.12286 |  | 3.258 | 0.23043
2010-10-25 | 1700 |  | 0.1897 | 0.439 | 0.1984 | 0.5597 | 0.47 | 0 |  | 3.258 | 0.23043
2010-10-25 | 1800 |  | 0.1143 | 0.4933 | 0.5036 | 0.4399 | 0.3114 | 0 |  | 3.258 | 0.23043
2010-10-25 | 1900 |  | 0.499 | 0.2504 | 0.1972 | 0.1974 | 0.1616 | 0 |  | 3.258 | 0.23043
2010-10-25 | 2000 |  | 0.7345 | 0.3361 | 0.2196 | 0.1878 | 0.2211 | 0 |  | 3.258 | 0.23043
2010-10-25 | 2100 |  | 0.8438 | 0.6869 | 0.58 | 0.1783 | 0.1569 | 0 |  | 3.258 | 0.23043
2010-10-25 | 2200 |  | 0.7903 | 0.5437 | 1.1453 | 0.2953 | 0.2572 | 0 |  | 3.258 | 0.23043
2010-10-25 | 2300 |  | 0.4681 | 0.5452 | 1.2924 | 0.4861 | 0.2769 | 0 |  | 3.258 | 0.23043
2010-10-26 | 0 |  | 0.6737 | 0.2578 | 1.2924 | 0.327 | 0.1203 | 0 |  | 3.2767 | 0.23043
2010-10-26 | 100 |  | 0.5517 | 0.1541 | 1.2924 | 1.0549 | 0.7915 | 0 |  | 3.2767 | 0.23043
2010-10-26 | 200 |  | 0.3366 | 0.0822 | 1.2924 | 1.2807 | 1.1328 | 0 |  | 3.2767 | 0.23043
2010-10-26 | 300 |  | 0.0799 | 0.0408 | 1.2744 | 1.2924 | 1.2924 | 0 |  | 3.2767 | 0.23043
2010-10-26 | 400 |  | 0.0164 | 0.0804 | 1.2142 | 1.2924 | 1.2924 | 0 |  | 3.2767 | 0.23043
2010-10-26 | 500 |  | 0.056 | 0.1913 | 1.2033 | 1.2924 | 1.2924 | 0 |  | 3.2767 | 0.23043
2010-10-26 | 600 |  | 0.0909 | 0.178 | 1.1639 | 1.2924 | 1.2924 | 0 |  | 3.2767 | 0.23043
2010-10-26 | 700 |  | 0.1016 | 0.0945 | 1.2278 | 1.2924 | 1.2924 | 0.15262 |  | 3.2767 | 0.23043
2010-10-26 | 800 |  | 0.0893 | 0.2641 | 1.2548 | 1.2608 | 1.2924 | 0.40537 |  | 3.2767 | 0.23043
2010-10-26 | 900 |  | 0 | 0.5503 | 1.2391 | 1.0883 | 1.0822 | 0.5532 |  | 3.2767 | 0.23043
2010-10-26 | 1000 |  | 0.1212 | 1.2924 | 1.2384 | 0.6281 | 0.8338 | 0.53761 |  | 3.2767 | 0.23043
2010-10-26 | 1100 |  | 0.7636 | 1.2924 | 1.2315 | 0.5826 | 0.6959 | 0.61458 |  | 3.2767 | 0.23043
2010-10-26 | 1200 |  | 1.25 | 1.2924 | 1.0446 | 0.5957 | 0.6711 | 0.52332 |  | 3.2767 | 0.23043
2010-10-26 | 1300 |  | 1.2924 | 1.2924 | 0.8944 | 0.7951 | 0.7715 | 0.46532 |  | 3.2767 | 0.23043
2010-10-26 | 1400 |  | 1.2924 | 1.2924 | 0.6339 | 0.8418 | 0.7779 | 0.2899 |  | 3.2767 | 0.23043
2010-10-26 | 1500 |  | 1.2924 | 1.2479 | 0.6638 | 0.705 | 0.6343 | 0.11773 |  | 3.2767 | 0.23043
2010-10-26 | 1600 |  | 1.2924 | 1.2186 | 0.6919 | 0.4351 | 0.4685 | 0.008891 |  | 3.2767 | 0.23043
2010-10-26 | 1700 |  | 1.2924 | 0.848 | 0.5676 | 0.3293 | 0.3075 | 0 |  | 3.2767 | 0.23043
2010-10-26 | 1800 |  | 0.9271 | 1.059 | 0.4793 | 0.2837 | 0.1954 | 0 |  | 3.2767 | 0.23043
2010-10-26 | 1900 |  | 0.6581 | 1.1192 | 0.4439 | 0.2759 | 0.3027 | 0 |  | 3.2767 | 0.23043
2010-10-26 | 2000 |  | 0.9011 | 1.2161 | 0.4916 | 0.3419 | 0.3758 | 0 |  | 3.2767 | 0.23043
2010-10-26 | 2100 |  | 1.0703 | 1.1559 | 0.537 | 0.4028 | 0.4196 | 0 |  | 3.2767 | 0.23043
2010-10-26 | 2200 |  | 0.9861 | 1.0727 | 0.6591 | 0.4165 | 0.5249 | 0 |  | 3.2767 | 0.23043
2010-10-26 | 2300 |  | 0.7948 | 0.9877 | 0.9303 | 0.5622 | 0.6748 | 0 |  | 3.2767 | 0.23043
2010-10-27 | 0 |  | 0.837 | 0.9896 | 1.0966 | 0.5892 | 0.5204 | 0 |  | 3.2648 | 0.23043
2010-10-27 | 100 |  | 0.7828 | 0.9381 | 1.0327 | 0.7992 | 0.7613 | 0 |  | 3.2648 | 0.23043
2010-10-27 | 200 |  | 0.7302 | 0.8413 | 0.8805 | 0.9469 | 0.8345 | 0 |  | 3.2648 | 0.23043
2010-10-27 | 300 |  | 0.6938 | 0.7779 | 0.8922 | 0.8437 | 1.0194 | 0 |  | 3.2648 | 0.23043
2010-10-27 | 400 |  | 0.6541 | 0.9042 | 1.1223 | 0.9201 | 0.9627 | 0 |  | 3.2648 | 0.23043
2010-10-27 | 500 |  | 0.7881 | 0.8854 | 1.2924 | 0.8414 | 1.0581 | 0 |  | 3.2648 | 0.23043
2010-10-27 | 600 |  | 0.8924 | 1.2315 | 1.2924 | 1.0665 | 1.044 | 0.00373 |  | 3.2648 | 0.23043
2010-10-27 | 700 |  | 0.8947 | 1.2352 | 1.2924 | 1.2728 | 1.271 | 0.24715 |  | 3.2648 | 0.23043
2010-10-27 | 800 |  | 0.6945 | 0.9668 | 0.9971 | 1.0357 | 1.0191 | 0.47302 |  | 3.2648 | 0.23043
2010-10-27 | 900 |  | 0.8619 | 0.8277 | 0.902 | 0.8188 | 0.896 | 0.62217 |  | 3.2648 | 0.23043
2010-10-27 | 1000 |  | 0.9655 | 1.0891 | 0.7658 | 1.196 | 1.2199 | 0.70692 |  | 3.2648 | 0.23043
2010-10-27 | 1100 |  | 1.0087 | 1.2038 | 0.9781 | 1.2196 | 1.2212 | 0.76252 |  | 3.2648 | 0.23043
2010-10-27 | 1200 |  | 0.9297 | 1.2148 | 1.003 | 1.2427 | 1.2309 | 0.73923 |  | 3.2648 | 0.23043
2010-10-27 | 1300 |  | 0.8291 | 1.2291 | 0.9627 | 0.9781 | 1.1774 | 0.67128 |  | 3.2648 | 0.23043
2010-10-27 | 1400 |  | 0.8171 | 0.9747 | 1.1412 | 0.7845 | 0.8666 | 0.54531 |  | 3.2648 | 0.23043
2010-10-27 | 1500 |  | 0.8325 | 0.9622 | 1.0836 | 0.7341 | 0.9469 | 0.35075 |  | 3.2648 | 0.23043
2010-10-27 | 1600 |  | 0.6879 | 0.6402 | 1.1104 | 0.5014 | 0.6536 | 0.11615 |  | 3.2648 | 0.23043
2010-10-27 | 1700 |  | 0.4301 | 0.373 | 1.25 | 0.6256 | 0.8047 | 0 |  | 3.2648 | 0.23043
2010-10-27 | 1800 |  | 0.3277 | 0.3299 | 1.2924 | 0.3911 | 0.4499 | 0 |  | 3.2648 | 0.23043
2010-10-27 | 1900 |  | 0.2985 | 0.3511 | 1.2924 | 0.5695 | 0.6317 | 0 |  | 3.2648 | 0.23043
2010-10-27 | 2000 |  | 0.3213 | 0.2502 | 1.2357 | 0.7195 | 0.5978 | 0 |  | 3.2648 | 0.23043
2010-10-27 | 2100 |  | 0.3008 | 0.2331 | 0.951 | 1 | 0.8368 | 0 |  | 3.2648 | 0.23043
2010-10-27 | 2200 |  | 0.3797 | 0.3048 | 0.9118 | 1.2125 | 1.002 | 0 |  | 3.2648 | 0.23043
2010-10-27 | 2300 |  | 0.5255 | 0.4654 | 0.9265 | 1.2924 | 1.0391 | 0 |  | 3.2648 | 0.23043
2010-10-28 | 0 |  | 0.5969 | 0.5097 | 1.1899 | 1.2236 | 1.1157 | 0 |  | 3.1391 | 0.23043
2010-10-28 | 100 |  | 0.6559 | 0.5288 | 1.2924 | 1.0883 | 1.0191 | 0 |  | 3.1391 | 0.23043
2010-10-28 | 200 |  | 0.6209 | 0.6388 | 1.2924 | 1.0891 | 1.0945 | 0 |  | 3.1391 | 0.23043
2010-10-28 | 300 |  | 0.5041 | 0.8141 | 1.2924 | 0.9982 | 1.0573 | 0 |  | 3.1391 | 0.23043
2010-10-28 | 400 |  | 0.3548 | 0.8933 | 1.2924 | 0.8832 | 0.7832 | 0 |  | 3.1391 | 0.23043
2010-10-28 | 500 |  | 0.3238 | 0.7368 | 1.2924 | 1.0542 | 0.8243 | 0 |  | 3.1391 | 0.23043
2010-10-28 | 600 |  | 0.3197 | 0.842 | 1.2924 | 1.2411 | 1.1179 | 0.004494 |  | 3.1391 | 0.23043
2010-10-28 | 700 |  | 0.225 | 1.0338 | 1.2924 | 1.0787 | 1.0637 | 0.25785 |  | 3.1391 | 0.23043
2010-10-28 | 800 |  | 0.1397 | 0.7448 | 1.2924 | 0.754 | 0.5964 | 0.48317 |  | 3.1391 | 0.23043
2010-10-28 | 900 |  | 0.0575 | 0.2678 | 1.2924 | 0.3821 | 0.3458 | 0.61999 |  | 3.1391 | 0.23043
2010-10-28 | 1000 |  | 0.0562 | 0.2552 | 1.2924 | 0.4384 | 0.4682 | 0.69264 |  | 3.1391 | 0.23043
2010-10-28 | 1100 |  | 0.091 | 0.3853 | 1.2748 | 0.4924 | 0.5114 | 0.70615 |  | 3.1391 | 0.23043
2010-10-28 | 1200 |  | 0.1036 | 0.4969 | 1.0636 | 0.563 | 0.5924 | 0.68189 |  | 3.1391 | 0.23043
2010-10-28 | 1300 |  | 0.0226 | 0.4936 | 0.5782 | 0.5055 | 0.6281 | 0.62839 |  | 3.1391 | 0.23043
2010-10-28 | 1400 |  | 0 | 0.3646 | 0.4199 | 0.5157 | 0.4748 | 0.51321 |  | 3.1391 | 0.23043
2010-10-28 | 1500 |  | 0.0117 | 0.2609 | 0.1857 | 0.353 | 0.3032 | 0.33648 |  | 3.1391 | 0.23043
2010-10-28 | 1600 |  | 0.3803 | 0.4051 | 0.1036 | 0.3812 | 0.419 | 0.12121 |  | 3.1391 | 0.23043
2010-10-28 | 1700 |  | 0.5933 | 0.5892 | 0.3704 | 0.5193 | 0.6051 | 0 |  | 3.1391 | 0.23043
2010-10-28 | 1800 |  | 0.431 | 0.7269 | 0.8745 | 0.4753 | 0.7211 | 0 |  | 3.1391 | 0.23043
2010-10-28 | 1900 |  | 0.4684 | 0.5962 | 1.2732 | 0.5866 | 0.8945 | 0 |  | 3.1391 | 0.23043
2010-10-28 | 2000 |  | 0.4268 | 0.5816 | 1.2924 | 0.6274 | 0.942 | 0 |  | 3.1391 | 0.23043
2010-10-28 | 2100 |  | 0.1187 | 0.4723 | 1.2924 | 0.4465 | 0.8292 | 0 |  | 3.1391 | 0.23043
2010-10-28 | 2200 |  | 0.0801 | 0.3481 | 1.2924 | 0.3485 | 0.8575 | 0 |  | 3.1391 | 0.23043
2010-10-28 | 2300 |  | 0.0851 | 0.1556 | 1.2924 | 0.2971 | 0.8918 | 0 |  | 3.1391 | 0.23043
2010-10-29 | 0 |  | 0.1868 | 0.244 | 1.2924 | 0.4765 | 1.0529 | 0 |  | 2.9914 | 0.23043
2010-10-29 | 100 |  | 0.1764 | 0.397 | 1.2924 | 0.1768 | 0.2771 | 0 |  | 2.9914 | 0.23043
2010-10-29 | 200 |  | 0.1235 | 0.6082 | 0.7987 | 0.1119 | 0.3482 | 0 |  | 2.9914 | 0.23043
2010-10-29 | 300 |  | 0.0946 | 0.6031 | 0.4988 | 0.0725 | 0.1504 | 0 |  | 2.9914 | 0.23043
2010-10-29 | 400 |  | 0.2725 | 0.5124 | 0.7496 | 0.0816 | 0.1145 | 0 |  | 2.9914 | 0.23043
2010-10-29 | 500 |  | 0.4756 | 0.513 | 0.7677 | 0.1318 | 0.1486 | 0 |  | 2.9914 | 0.23043
2010-10-29 | 600 |  | 0.5456 | 0.5014 | 0.8937 | 0.1902 | 0.1902 | 0.001834 |  | 2.9914 | 0.23043
2010-10-29 | 700 |  | 0.732 | 0.543 | 0.5888 | 0.3545 | 0.1552 | 0.23034 |  | 2.9914 | 0.23043
2010-10-29 | 800 |  | 0.5725 | 0.637 | 0.6041 | 0.3117 | 0.1469 | 0.44884 |  | 2.9914 | 0.23043
2010-10-29 | 900 |  | 0.2745 | 0.4933 | 0.5523 | 0.2282 | 0.1292 | 0.57996 |  | 2.9914 | 0.23043
2010-10-29 | 1000 |  | 0.086 | 0.3105 | 0.6175 | 0.1899 | 0.1801 | 0.66742 |  | 2.9914 | 0.23043
2010-10-29 | 1100 |  | 0.0071 | 0.153 | 0.1178 | 0.127 | 0.0895 | 0.65435 |  | 2.9914 | 0.23043
2010-10-29 | 1200 |  | 0 | 0.1327 | 0.2096 | 0.0661 | 0.0469 | 0.68768 |  | 2.9914 | 0.23043
2010-10-29 | 1300 |  | 0 | 0.1208 | 0.173 | 0.0234 | 0.0255 | 0.61342 |  | 2.9914 | 0.23043
2010-10-29 | 1400 |  | 0 | 0.1078 | 0.2964 | 0.0031 | 0 | 0.49911 |  | 2.9914 | 0.23043
2010-10-29 | 1500 |  | 0 | 0.0939 | 1.0242 | 0 | 0 | 0.3246 |  | 2.9914 | 0.23043
2010-10-29 | 1600 |  | 0 | 0.1453 | 1.1096 | 0 | 0 | 0.10345 |  | 2.9914 | 0.23043
2010-10-29 | 1700 |  | 0 | 0.1673 | 1.0194 | 0.0115 | 0 | 0 |  | 2.9914 | 0.23043
2010-10-29 | 1800 |  | 0.0162 | 0.1614 | 0.5538 | 0.0426 | 0.0222 | 0 |  | 2.9914 | 0.23043
2010-10-29 | 1900 |  | 0.0565 | 0.2301 | 0.5749 | 0.0801 | 0.1023 | 0 |  | 2.9914 | 0.23043
2010-10-29 | 2000 |  | 0.0479 | 0.2762 | 0.689 | 0.2638 | 0.2554 | 0 |  | 2.9914 | 0.23043
2010-10-29 | 2100 |  | 0.0334 | 0.2317 | 0.7885 | 0.5965 | 0.7478 | 0 |  | 2.9914 | 0.23043
2010-10-29 | 2200 |  | 0.4136 | 0.1492 | 0.7655 | 0.4654 | 0.4907 | 0 |  | 2.9914 | 0.23043
2010-10-29 | 2300 |  | 1.2268 | 0.1084 | 1.191 | 0.4297 | 0.8187 | 0 |  | 2.9914 | 0.23043
2010-10-30 | 0 |  | 1.2924 | 0.2493 | 1.2924 | 0.4933 | 0.7382 | 0 |  | 3.0194 | 0.23043
2010-10-30 | 100 |  | 1.2924 | 0.4573 | 1.2924 | 0.6074 | 0.9582 | 0 |  | 3.0194 | 0.23043
2010-10-30 | 200 |  | 1.2924 | 0.3577 | 1.2339 | 0.7925 | 0.7508 | 0 |  | 3.0194 | 0.23043
2010-10-30 | 300 |  | 1.2924 | 0.2559 | 1.0818 | 0.9051 | 0.6409 | 0 |  | 3.0194 | 0.23043
2010-10-30 | 400 |  | 1.2924 | 0.1551 | 0.8235 | 0.884 | 0.3899 | 0 |  | 3.0194 | 0.23043
2010-10-30 | 500 |  | 1.2924 | 0.1499 | 0.5844 | 0.6594 | 0.7025 | 0 |  | 3.0194 | 0.23043
2010-10-30 | 600 |  | 1.2924 | 0.1849 | 1.155 | 0.4261 | 0.5643 | 0.001439 |  | 3.0194 | 0.23043
2010-10-30 | 700 |  | 1.2924 | 0.189 | 1.2107 | 0.5753 | 0.1999 | 0.21113 |  | 3.0194 | 0.23043
2010-10-30 | 800 |  | 1.2924 | 0.1414 | 0.6267 | 1.277 | 0.5705 | 0.45826 |  | 3.0194 | 0.23043
2010-10-30 | 900 |  | 1.2924 | 0.0175 | 0.1699 | 1.2924 | 0.6985 | 0.60619 |  | 3.0194 | 0.23043
2010-10-30 | 1000 |  | 1.1464 | 0.0045 | 0.5195 | 0.933 | 0.3905 | 0.6841 |  | 3.0194 | 0.23043
2010-10-30 | 1100 |  | 0.9391 | 0.0526 | 0.9367 | 0.5739 | 0.2262 | 0.72268 |  | 3.0194 | 0.23043
2010-10-30 | 1200 |  | 0.9218 | 0.0154 | 1.1799 | 0.2545 | 0.2111 | 0.70164 |  | 3.0194 | 0.23043
2010-10-30 | 1300 |  | 0.9809 | 0 | 1.064 | 0.6605 | 0.4532 | 0.64702 |  | 3.0194 | 0.23043
2010-10-30 | 1400 |  | 0.5973 | 0.0087 | 0.9695 | 0.4234 | 0.4196 | 0.51313 |  | 3.0194 | 0.23043
2010-10-30 | 1500 |  | 0.1757 | 0 | 0.6376 | 1.0004 | 1.1521 | 0.34008 |  | 3.0194 | 0.23043
2010-10-30 | 1600 |  | 0.007 | 0 | 0.4298 | 1.2924 | 1.2924 | 0.11754 |  | 3.0194 | 0.23043
2010-10-30 | 1700 |  | 0.0629 | 0 | 0.4853 | 1.2924 | 1.2924 | 0 |  | 3.0194 | 0.23043
2010-10-30 | 1800 |  | 0.0319 | 0 | 0.392 | 1.2924 | 1.2924 | 0 |  | 3.0194 | 0.23043
2010-10-30 | 1900 |  | 0 | 0.0064 | 0.5541 | 1.2924 | 1.2924 | 0 |  | 3.0194 | 0.23043
2010-10-30 | 2000 |  | 0 | 0 | 0.902 | 1.2924 | 1.2924 | 0 |  | 3.0194 | 0.23043
2010-10-30 | 2100 |  | 0 | 0 | 1.2378 | 1.2924 | 1.2924 | 0 |  | 3.0194 | 0.23043
2010-10-30 | 2200 |  | 0.3015 | 0.7022 | 1.2924 | 1.2924 | 1.2924 | 0 |  | 3.0194 | 0.23043
2010-10-30 | 2300 |  | 0.9516 | 1.2366 | 1.2924 | 1.2262 | 1.2394 | 0 |  | 3.0194 | 0.23043
2010-10-31 | 0 |  | 0.5914 | 1.257 | 1.2924 | 1.0078 | 1.012 | 0 |  | 3.1054 | 0.23043
2010-10-31 | 100 |  | 0.4271 | 1.1826 | 1.2833 | 1.0527 | 1.093 | 0 |  | 3.1054 | 0.23043
2010-10-31 | 200 |  | 0.7568 | 1.0564 | 1.2666 | 0.7506 | 0.9107 | 0 |  | 3.1054 | 0.23043
2010-10-31 | 300 |  | 0.7167 | 1.1407 | 0.8273 | 0.5346 | 0.6161 | 0 |  | 3.1054 | 0.23043
2010-10-31 | 400 |  | 0.6136 | 1.1151 | 0.1809 | 0.3992 | 0.3956 | 0 |  | 3.1054 | 0.23043
2010-10-31 | 500 |  | 0.6038 | 0.9095 | 0.0247 | 0.2179 | 0.3023 | 0 |  | 3.1054 | 0.23043
2010-10-31 | 600 |  | 0.5017 | 0.7625 | 0.0009 | 0.1878 | 0.2061 | 0.001069 |  | 3.1054 | 0.23043
2010-10-31 | 700 |  | 0.3839 | 0.5208 | 0.0026 | 0.0803 | 0.1234 | 0.18657 |  | 3.1054 | 0.23043
2010-10-31 | 800 |  | 0.28 | 0.3231 | 0.0067 | 0.063 | 0.1035 | 0.33078 |  | 3.1054 | 0.23043
2010-10-31 | 900 |  | 0.1662 | 0.1884 | 0.0271 | 0.0567 | 0.0735 | 0.54434 |  | 3.1054 | 0.23043
2010-10-31 | 1000 |  | 0.1274 | 0.071 | 0.0651 | 0.0159 | 0.0184 | 0.55096 |  | 3.1054 | 0.23043
2010-10-31 | 1100 |  | 0.1076 | 0.0233 | 0.1325 | 0 | 0 | 0.56342 |  | 3.1054 | 0.23043
2010-10-31 | 1200 |  | 0.1149 | 0.0222 | 0.1974 | 0 | 0 | 0.53677 |  | 3.1054 | 0.23043
2010-10-31 | 1300 |  | 0.1403 | 0.0553 | 0.2287 | 0 | 0 | 0.32978 |  | 3.1054 | 0.23043
2010-10-31 | 1400 |  | 0.2083 | 0.101 | 0.2175 | 0 | 0 | 0.20914 |  | 3.1054 | 0.23043
2010-10-31 | 1500 |  | 0.5137 | 0.4009 | 0.1525 | 0.0604 | 0.0742 | 0.068085 |  | 3.1054 | 0.23043
2010-10-31 | 1600 |  | 0.475 | 0.8488 | 0.0402 | 0.7446 | 0.7422 | 0.007177 |  | 3.1054 | 0.23043
2010-10-31 | 1700 |  | 1.1713 | 1.0215 | 0.11 | 0.3662 | 0.2707 | 0 |  | 3.1054 | 0.23043
2010-10-31 | 1800 |  | 1.2137 | 0.6971 | 0.7968 | 0.1061 | 0.0822 | 0 |  | 3.1054 | 0.23043
2010-10-31 | 1900 |  | 1.1041 | 0.6104 | 0.2205 | 0.0956 | 0.0979 | 0 |  | 3.1054 | 0.23043
2010-10-31 | 2000 |  | 1.2067 | 0.5863 | 0.1771 | 0.1437 | 0.1601 | 0 |  | 3.1054 | 0.23043
2010-10-31 | 2100 |  | 0.9876 | 0.5798 | 0.014 | 0.0766 | 0.081 | 0 |  | 3.1054 | 0.23043
2010-10-31 | 2200 |  | 0.7526 | 0.463 | 0.0024 | 0 | 0 | 0 |  | 3.1054 | 0.23043
2010-10-31 | 2300 |  | 0.5332 | 0.3784 | 0.0669 | 0 | 0 | 0 |  | 3.1054 | 0.23043
2010-11-01 | 0 |  | 0.478 | 0.1516 | 0.4526 | 0 | 0 | 0 |  | 4.2476 | 0.23043
2010-11-01 | 100 |  | 0.3179 | 0.0332 | 0.6598 | 0 | 0 | 0 |  | 4.2476 | 0.23043
2010-11-01 | 200 |  | 0.1 | 0 | 1.1011 | 0.0547 | 0.0032 | 0 |  | 4.2476 | 0.23043
2010-11-01 | 300 |  | 0.0126 | 0 | 0.9585 | 0.7199 | 0.5457 | 0 |  | 4.2476 | 0.23043
2010-11-01 | 400 |  | 0 | 0 | 1.2408 | 1.2667 | 1.2924 | 0 |  | 4.2476 | 0.23043
2010-11-01 | 500 |  | 0.0639 | 0.008 | 1.2364 | 1.225 | 1.1669 | 0 |  | 4.2476 | 0.23043
2010-11-01 | 600 |  | 0.1511 | 0.1072 | 1.2301 | 1.0524 | 0.8718 | 0.000183 |  | 4.2476 | 0.23043
2010-11-01 | 700 |  | 0.1052 | 0.6606 | 1.2436 | 0.9552 | 0.7331 | 0.24054 |  | 4.2476 | 0.23043
2010-11-01 | 800 |  | 0.181 | 0.7598 | 1.1368 | 0.7804 | 0.6872 | 0.47205 |  | 4.2476 | 0.23043
2010-11-01 | 900 |  | 0.2994 | 0.9034 | 0.1432 | 0.6838 | 0.5895 | 0.63604 |  | 4.2476 | 0.23043
2010-11-01 | 1000 |  | 0.2841 | 1.0096 | 0.0241 | 0.4969 | 0.4928 | 0.72575 |  | 4.2476 | 0.23043
2010-11-01 | 1100 |  | 0.2996 | 0.8627 | 0.0206 | 0.3321 | 0.5359 | 0.77443 |  | 4.2476 | 0.23043
2010-11-01 | 1200 |  | 0.4621 | 0.6242 | 0.0293 | 0.2586 | 0.3617 | 0.76833 |  | 4.2476 | 0.23043
2010-11-01 | 1300 |  | 0.3701 | 0.4138 | 0.015 | 0.2138 | 0.2947 | 0.69513 |  | 4.2476 | 0.23043
2010-11-01 | 1400 |  | 0.3257 | 0.2237 | 0 | 0.1488 | 0.2166 | 0.5669 |  | 4.2476 | 0.23043
2010-11-01 | 1500 |  | 0.2483 | 0.1255 | 0 | 0.1314 | 0.1607 | 0.36085 |  | 4.2476 | 0.23043
2010-11-01 | 1600 |  | 0.2939 | 0.078 | 0.0089 | 0.109 | 0.1309 | 0.10897 |  | 4.2476 | 0.23043
2010-11-01 | 1700 |  | 0.3443 | 0.0606 | 0.0323 | 0.0064 | 0.0047 | 0 |  | 4.2476 | 0.23043
2010-11-01 | 1800 |  | 0.3168 | 0.0295 | 0.0203 | 0 | 0 | 0 |  | 4.2476 | 0.23043
2010-11-01 | 1900 |  | 0.2971 | 0.0155 | 0.0242 | 0 | 0 | 0 |  | 4.2476 | 0.23043
2010-11-01 | 2000 |  | 0.2811 | 0.0266 | 0.0821 | 0 | 0 | 0 |  | 4.2476 | 0.23043
2010-11-01 | 2100 |  | 0.2919 | 0.0501 | 0.1099 | 0 | 0 | 0 |  | 4.2476 | 0.23043
2010-11-01 | 2200 |  | 0.3088 | 0.0582 | 0.0689 | 0.0122 | 0 | 0 |  | 4.2476 | 0.23043
2010-11-01 | 2300 |  | 0.4489 | 0.1011 | 0.0372 | 0.0281 | 0 | 0 |  | 4.2476 | 0.23043
2010-11-02 | 0 |  | 0.5182 | 0.2137 | 0.0294 | 0.0376 | 0.0046 | 0 |  | 4.3182 | 0.23043
2010-11-02 | 100 |  | 0.6013 | 0.295 | 0.0139 | 0.0293 | 0.0012 | 0 |  | 4.3182 | 0.23043
2010-11-02 | 200 |  | 0.7051 | 0.355 | 0 | 0.0261 | 0.0078 | 0 |  | 4.3182 | 0.23043
2010-11-02 | 300 |  | 0.7994 | 0.3448 | 0 | 0.0378 | 0.0112 | 0 |  | 4.3182 | 0.23043
2010-11-02 | 400 |  | 0.8416 | 0.352 | 0 | 0.0422 | 0.0182 | 0 |  | 4.3182 | 0.23043
2010-11-02 | 500 |  | 0.9924 | 0.3577 | 0 | 0.0324 | 0.0179 | 0 |  | 4.3182 | 0.23043
2010-11-02 | 600 |  | 1.0202 | 0.2986 | 0 | 0.0226 | 0.005 | 0.000876 |  | 4.3182 | 0.23043
2010-11-02 | 700 |  | 1.1327 | 0.2064 | 0 | 0 | 0 | 0.24015 |  | 4.3182 | 0.23043
2010-11-02 | 800 |  | 0.9399 | 0.1828 | 0 | 0 | 0 | 0.4922 |  | 4.3182 | 0.23043
2010-11-02 | 900 |  | 0.9173 | 0.1877 | 0 | 0 | 0 | 0.6292 |  | 4.3182 | 0.23043
2010-11-02 | 1000 |  | 0.6817 | 0.1519 | 0 | 0 | 0 | 0.7223 |  | 4.3182 | 0.23043
2010-11-02 | 1100 |  | 0.4277 | 0.1302 | 0 | 0 | 0 | 0.78627 |  | 4.3182 | 0.23043
2010-11-02 | 1200 |  | 0.2574 | 0.1085 | 0.0025 | 0 | 0 | 0.81976 |  | 4.3182 | 0.23043
2010-11-02 | 1300 |  | 0.176 | 0.082 | 0.0166 | 0 | 0 | 0.74031 |  | 4.3182 | 0.23043
2010-11-02 | 1400 |  | 0.1094 | 0.0575 | 0.0209 | 0 | 0 | 0.5902 |  | 4.3182 | 0.23043
2010-11-02 | 1500 |  | 0.1132 | 0.0533 | 0.0247 | 0 | 0 | 0.37074 |  | 4.3182 | 0.23043
2010-11-02 | 1600 |  | 0.2003 | 0.0835 | 0.0195 | 0.0203 | 0 | 0.10774 |  | 4.3182 | 0.23043
2010-11-02 | 1700 |  | 0.4576 | 0.0929 | 0.0216 | 0.0244 | 0 | 0 |  | 4.3182 | 0.23043
2010-11-02 | 1800 |  | 0.5477 | 0.1603 | 0.0675 | 0.0294 | 0.0116 | 0 |  | 4.3182 | 0.23043
2010-11-02 | 1900 |  | 0.5911 | 0.1797 | 0.0757 | 0.0332 | 0.0472 | 0 |  | 4.3182 | 0.23043
2010-11-02 | 2000 |  | 0.5984 | 0.1673 | 0.1 | 0.0309 | 0.0853 | 0 |  | 4.3182 | 0.23043
2010-11-02 | 2100 |  | 0.6075 | 0.1829 | 0.0902 | 0.031 | 0.077 | 0 |  | 4.3182 | 0.23043
2010-11-02 | 2200 |  | 0.7043 | 0.2283 | 0.1198 | 0.0829 | 0.0964 | 0 |  | 4.3182 | 0.23043
2010-11-02 | 2300 |  | 0.831 | 0.2039 | 0.1282 | 0.0816 | 0.1287 | 0 |  | 4.3182 | 0.23043
2010-11-03 | 0 |  | 0.9719 | 0.2477 | 0.0691 | 0.0769 | 0.1512 | 0 |  | 3.2264 | 0.23043
2010-11-03 | 100 |  | 1.0351 | 0.3005 | 0.0246 | 0.1191 | 0.1718 | 0 |  | 3.2264 | 0.23043
2010-11-03 | 200 |  | 1.0432 | 0.3142 | 0.0484 | 0.2503 | 0.2337 | 0 |  | 3.2264 | 0.23043
2010-11-03 | 300 |  | 0.8868 | 0.2393 | 0.0257 | 0.2097 | 0.3096 | 0 |  | 3.2264 | 0.23043
2010-11-03 | 400 |  | 0.5005 | 0.1789 | 0.0339 | 0.1739 | 0.3187 | 0 |  | 3.2264 | 0.23043
2010-11-03 | 500 |  | 0.1867 | 0.0977 | 0.021 | 0.1179 | 0.2714 | 0 |  | 3.2264 | 0.23043
2010-11-03 | 600 |  | 0.0628 | 0.0974 | 0 | 0.0802 | 0.187 | 2.5e-05 |  | 3.2264 | 0.23043
2010-11-03 | 700 |  | 0.0289 | 0.1092 | 0 | 0.0281 | 0.05 | 0.1783 |  | 3.2264 | 0.23043
2010-11-03 | 800 |  | 0.0111 | 0.1261 | 0 | 0.0142 | 0.0219 | 0.40463 |  | 3.2264 | 0.23043
2010-11-03 | 900 |  | 0 | 0.0766 | 0.1997 | 0.0252 | 0.0132 | 0.59787 |  | 3.2264 | 0.23043
2010-11-03 | 1000 |  | 0 | 0.0917 | 0.2027 | 0.023 | 0.0022 | 0.72918 |  | 3.2264 | 0.23043
2010-11-03 | 1100 |  | 0 | 0.0394 | 0.132 | 0 | 0 | 0.70571 |  | 3.2264 | 0.23043
2010-11-03 | 1200 |  | 0 | 0.0269 | 0.0219 | 0.0282 | 0.0155 | 0.75387 |  | 3.2264 | 0.23043
2010-11-03 | 1300 |  | 0 | 0.0574 | 0 | 0.0232 | 0.0877 | 0.65608 |  | 3.2264 | 0.23043
2010-11-03 | 1400 |  | 0 | 0.0085 | 0.008 | 0.0111 | 0.0478 | 0.42015 |  | 3.2264 | 0.23043
2010-11-03 | 1500 |  | 0.0777 | 0.0852 | 0.1664 | 0.0148 | 0.023 | 0.28649 |  | 3.2264 | 0.23043
2010-11-03 | 1600 |  | 0.7203 | 0.2657 | 0.0188 | 0.0705 | 0.0825 | 0.041283 |  | 3.2264 | 0.23043
2010-11-03 | 1700 |  | 0.7963 | 0.4402 | 0.0087 | 0.1234 | 0.1607 | 0 |  | 3.2264 | 0.23043
2010-11-03 | 1800 |  | 1.0904 | 0.9992 | 0.061 | 0.1794 | 0.2333 | 0 |  | 3.2264 | 0.23043
2010-11-03 | 1900 |  | 1.2924 | 0.8763 | 0.1716 | 0.3452 | 0.4196 | 0 |  | 3.2264 | 0.23043
2010-11-03 | 2000 |  | 1.2341 | 0.3697 | 0.1429 | 0.496 | 0.8209 | 0 |  | 3.2264 | 0.23043
2010-11-03 | 2100 |  | 1.1223 | 0.231 | 0.2306 | 0.595 | 0.8394 | 0 |  | 3.2264 | 0.23043
2010-11-03 | 2200 |  | 0.3572 | 0.3724 | 0.4598 | 0.2933 | 0.3506 | 0 |  | 3.2264 | 0.23043
2010-11-03 | 2300 |  | 0.1931 | 0.4525 | 0.4784 | 0.1324 | 0.3222 | 0 |  | 3.2264 | 0.23043
2010-11-04 | 0 |  | 0.3986 | 0.2831 | 0.753 | 0.5218 | 0.4736 | 0 |  | 3.2599 | 0.23043
2010-11-04 | 100 |  | 0.5834 | 0.1518 | 1.2759 | 0.2257 | 0.2381 | 0 |  | 3.2599 | 0.23043
2010-11-04 | 200 |  | 0.2476 | 0.3119 | 1.2671 | 0.0905 | 0.1417 | 0 |  | 3.2599 | 0.23043
2010-11-04 | 300 |  | 0.2097 | 0.2699 | 1.2337 | 0.0391 | 0.0719 | 0 |  | 3.2599 | 0.23043
2010-11-04 | 400 |  | 0.3581 | 0.239 | 0.8843 | 0.0686 | 0.0586 | 0 |  | 3.2599 | 0.23043
2010-11-04 | 500 |  | 0.4064 | 0.1255 | 0.4877 | 0.0173 | 0.0492 | 0 |  | 3.2599 | 0.23043
2010-11-04 | 600 |  | 0.3539 | 0.1166 | 0.2539 | 0.0672 | 0.0707 | 0.000105 |  | 3.2599 | 0.23043
2010-11-04 | 700 |  | 0.3716 | 0.1006 | 0.138 | 0.1869 | 0.1191 | 0.21214 |  | 3.2599 | 0.23043
2010-11-04 | 800 |  | 0.3386 | 0.1602 | 0.0906 | 0.3755 | 0.2625 | 0.28886 |  | 3.2599 | 0.23043
2010-11-04 | 900 |  | 0.4238 | 0.0845 | 0.1826 | 0.2894 | 0.3911 | 0.50264 |  | 3.2599 | 0.23043
2010-11-04 | 1000 |  | 0.1604 | 0.1295 | 0.2317 | 0.3875 | 0.4265 | 0.48236 |  | 3.2599 | 0.23043
2010-11-04 | 1100 |  | 0.0811 | 0.013 | 0.1105 | 0.283 | 0.4832 | 0.54292 |  | 3.2599 | 0.23043
2010-11-04 | 1200 |  | 0 | 0.0353 | 0.1169 | 0.2218 | 0.2115 | 0.6743 |  | 3.2599 | 0.23043
2010-11-04 | 1300 |  | 0 | 0.0497 | 0.0928 | 0.1104 | 0.1641 | 0.63401 |  | 3.2599 | 0.23043
2010-11-04 | 1400 |  | 0 | 0.0688 | 0.1395 | 0.1585 | 0.1722 | 0.52037 |  | 3.2599 | 0.23043
2010-11-04 | 1500 |  | 0 | 0.1067 | 0.1273 | 0.1524 | 0.0274 | 0.33112 |  | 3.2599 | 0.23043
2010-11-04 | 1600 |  | 0.0152 | 0.136 | 0.1401 | 0.0652 | 0.0356 | 0.095711 |  | 3.2599 | 0.23043
2010-11-04 | 1700 |  | 0.0209 | 0.094 | 0.2557 | 0.0327 | 0.0476 | 0 |  | 3.2599 | 0.23043
2010-11-04 | 1800 |  | 0.0505 | 0.1027 | 0.1769 | 0.0274 | 0.0367 | 0 |  | 3.2599 | 0.23043
2010-11-04 | 1900 |  | 0.0359 | 0.1495 | 0.1754 | 0.0011 | 0.0109 | 0 |  | 3.2599 | 0.23043
2010-11-04 | 2000 |  | 0.0787 | 0.1534 | 0.1659 | 0.0508 | 0.005 | 0 |  | 3.2599 | 0.23043
2010-11-04 | 2100 |  | 0.0468 | 0.1699 | 0.1912 | 0.0594 | 0.043 | 0 |  | 3.2599 | 0.23043
2010-11-04 | 2200 |  | 0.0099 | 0.146 | 0.1236 | 0.0707 | 0.0964 | 0 |  | 3.2599 | 0.23043
2010-11-04 | 2300 |  | 0.0364 | 0.0706 | 0.07 | 0.0958 | 0.1124 | 0 |  | 3.2599 | 0.23043
2010-11-05 | 0 |  | 0.0268 | 0.0728 | 0.0157 | 0.1133 | 0.1297 | 0 |  | 2.4724 | 0.23043
2010-11-05 | 100 |  | 0 | 0.0618 | 0.013 | 0.0878 | 0.1382 | 0 |  | 2.4724 | 0.23043
2010-11-05 | 200 |  | 0 | 0.0325 | 0.0292 | 0.0779 | 0.1307 | 0 |  | 2.4724 | 0.23043
2010-11-05 | 300 |  | 0 | 0.0237 | 0.0672 | 0.0632 | 0.1055 | 0 |  | 2.4724 | 0.23043
2010-11-05 | 400 |  | 0 | 0.0536 | 0.0788 | 0.0442 | 0.0949 | 0 |  | 2.4724 | 0.23043
2010-11-05 | 500 |  | 0.0323 | 0.0777 | 0.0798 | 0.0715 | 0.0906 | 0 |  | 2.4724 | 0.23043
2010-11-05 | 600 |  | 0.1267 | 0.0601 | 0.1476 | 0.1937 | 0.0977 | 9e-06 |  | 2.4724 | 0.23043
2010-11-05 | 700 |  | 0.1465 | 0.0408 | 0.2573 | 0.4318 | 0.2643 | 0.028476 |  | 2.4724 | 0.23043
2010-11-05 | 800 |  | 0.0941 | 0.0084 | 0.2987 | 0.3587 | 0.4421 | 0.14011 |  | 2.4724 | 0.23043
2010-11-05 | 900 |  | 0.0346 | 0 | 0.141 | 0.1852 | 0.3014 | 0.22075 |  | 2.4724 | 0.23043
2010-11-05 | 1000 |  | 0.003 | 0 | 0.2639 | 0.1241 | 0.0695 | 0.2754 |  | 2.4724 | 0.23043
2010-11-05 | 1100 |  | 0 | 0 | 0.6522 | 0.0567 | 0.035 | 0.39035 |  | 2.4724 | 0.23043
2010-11-05 | 1200 |  | 0 | 0 | 0.8213 | 0.1275 | 0.0836 | 0.35565 |  | 2.4724 | 0.23043
2010-11-05 | 1300 |  | 0 | 0 | 0.2822 | 0.143 | 0.0887 | 0.2901 |  | 2.4724 | 0.23043
2010-11-05 | 1400 |  | 0 | 0 | 0.1606 | 0.2882 | 0.2844 | 0.35664 |  | 2.4724 | 0.23043
2010-11-05 | 1500 |  | 0 | 0 | 0.3099 | 0.4741 | 0.47 | 0.2647 |  | 2.4724 | 0.23043
2010-11-05 | 1600 |  | 0 | 0.0227 | 0.588 | 0.5608 | 0.8104 | 0.08978 |  | 2.4724 | 0.23043
2010-11-05 | 1700 |  | 0 | 0.0417 | 0.6544 | 0.6653 | 0.6153 | 0 |  | 2.4724 | 0.23043
2010-11-05 | 1800 |  | 0.0406 | 0.071 | 0.4565 | 1.062 | 1.0811 | 0 |  | 2.4724 | 0.23043
2010-11-05 | 1900 |  | 0.0561 | 0.129 | 0.7331 | 1.1726 | 0.9654 | 0 |  | 2.4724 | 0.23043
2010-11-05 | 2000 |  | 0.0479 | 0.1562 | 1.2924 | 0.8584 | 1.0038 | 0 |  | 2.4724 | 0.23043
2010-11-05 | 2100 |  | 0.0658 | 0.229 | 1.2924 | 0.8004 | 1.2295 | 0 |  | 2.4724 | 0.23043
2010-11-05 | 2200 |  | 0.0756 | 0.186 | 1.0788 | 0.7635 | 0.902 | 0 |  | 2.4724 | 0.23043
2010-11-05 | 2300 |  | 0.0167 | 0.2952 | 0.9721 | 1.2332 | 1.1153 | 0 |  | 2.4724 | 0.23043
2010-11-06 | 0 |  | 0.0308 | 0.4123 | 1.2186 | 1.2371 | 1.2239 | 0 |  | 1.866 | 0.23043
2010-11-06 | 100 |  | 0.1088 | 0.8842 | 1.1197 | 0.9818 | 1.1346 | 0 |  | 1.866 | 0.23043
2010-11-06 | 200 |  | 0.3136 | 0.9381 | 1.2058 | 0.7239 | 0.8602 | 0 |  | 1.866 | 0.23043
2010-11-06 | 300 |  | 0.392 | 0.9034 | 1.1453 | 0.8 | 0.646 | 0 |  | 1.866 | 0.23043
2010-11-06 | 400 |  | 0.6136 | 0.894 | 1.2166 | 0.6536 | 0.5138 | 0 |  | 1.866 | 0.23043
2010-11-06 | 500 |  | 0.4142 | 0.6697 | 1.1761 | 0.5029 | 0.5439 | 0 |  | 1.866 | 0.23043
2010-11-06 | 600 |  | 0.4375 | 0.5612 | 1.2364 | 0.7224 | 0.6088 | 0.000219 |  | 1.866 | 0.23043
2010-11-06 | 700 |  | 0.3908 | 0.4885 | 1.2924 | 0.8354 | 0.6635 | 0.24318 |  | 1.866 | 0.23043
2010-11-06 | 800 |  | 0.4052 | 0.4708 | 1.2924 | 0.7717 | 0.5975 | 0.47921 |  | 1.866 | 0.23043
2010-11-06 | 900 |  | 0.3138 | 0.3997 | 1.209 | 0.5659 | 0.5204 | 0.63792 |  | 1.866 | 0.23043
2010-11-06 | 1000 |  | 0.1861 | 0.2977 | 0.4979 | 0.1727 | 0.2758 | 0.72906 |  | 1.866 | 0.23043
2010-11-06 | 1100 |  | 0.1626 | 0.3032 | 0.3316 | 0.1212 | 0.1948 | 0.78415 |  | 1.866 | 0.23043
2010-11-06 | 1200 |  | 0.1459 | 0.3272 | 0.6 | 0.0304 | 0.1214 | 0.77706 |  | 1.866 | 0.23043
2010-11-06 | 1300 |  | 0.1661 | 0.2418 | 0.7843 | 0.0307 | 0.0341 | 0.71156 |  | 1.866 | 0.23043
2010-11-06 | 1400 |  | 0.1274 | 0.1649 | 0.925 | 0.0352 | 0.0392 | 0.5667 |  | 1.866 | 0.23043
2010-11-06 | 1500 |  | 0.0668 | 0.1198 | 0.6208 | 0.0649 | 0.0842 | 0.35176 |  | 1.866 | 0.23043
2010-11-06 | 1600 |  | 0.1442 | 0.229 | 0.5432 | 0.2654 | 0.3176 | 0.063409 |  | 1.866 | 0.23043
2010-11-06 | 1700 |  | 0.3031 | 0.5169 | 0.4934 | 0.5801 | 0.479 | 0 |  | 1.866 | 0.23043
2010-11-06 | 1800 |  | 0.4064 | 0.5823 | 0.6172 | 0.8177 | 0.5782 | 0 |  | 1.866 | 0.23043
2010-11-06 | 1900 |  | 0.4115 | 0.4822 | 1.2924 | 1.0605 | 0.6948 | 0 |  | 1.866 | 0.23043
2010-11-06 | 2000 |  | 0.3938 | 0.5169 | 1.2924 | 1.0524 | 0.8556 | 0 |  | 1.866 | 0.23043
2010-11-06 | 2100 |  | 0.4591 | 0.5863 | 1.2924 | 0.9544 | 0.9957 | 0 |  | 1.866 | 0.23043
2010-11-06 | 2200 |  | 0.3083 | 0.6013 | 1.2924 | 1.2419 | 1.2383 | 0 |  | 1.866 | 0.23043
2010-11-06 | 2300 |  | 0.2113 | 0.4654 | 1.1899 | 1.2924 | 1.2842 | 0 |  | 1.866 | 0.23043
2010-11-07 | 0 |  | 0.3017 | 0.5586 | 0.8967 | 1.2924 | 1.2924 | 0 |  | 1.9544 | 0.23043
2010-11-07 | 100 |  | 0.5947 | 0.6461 | 0.7331 | 1.2924 | 1.2924 | 0 |  | 1.9544 | 0.23043
2010-11-07 | 200 |  | 0.7076 | 0.6381 | 1.2619 | 1.1429 | 1.2924 | 0 |  | 1.9544 | 0.23043
2010-11-07 | 300 |  | 0.6825 | 0.7983 | 1.2924 | 0.9382 | 1.1547 | 0 |  | 1.9544 | 0.23043
2010-11-07 | 400 |  | 0.574 | 1.0627 | 1.2924 | 0.705 | 0.9789 | 0 |  | 1.9544 | 0.23043
2010-11-07 | 500 |  | 0.4789 | 1.2049 | 1.2924 | 0.7308 | 0.9661 | 0 |  | 1.9544 | 0.23043
2010-11-07 | 600 |  | 0.4678 | 0.9717 | 1.2924 | 1.2865 | 1.2168 | 0.000226 |  | 1.9544 | 0.23043
2010-11-07 | 700 |  | 0.3216 | 0.8906 | 1.181 | 1.2924 | 1.2924 | 0.25149 |  | 1.9544 | 0.23043
2010-11-07 | 800 |  | 0.2339 | 0.7226 | 0.9193 | 1.2924 | 1.2924 | 0.49301 |  | 1.9544 | 0.23043
2010-11-07 | 900 |  | 0.2606 | 0.4294 | 0.7632 | 1.2924 | 1.2924 | 0.64389 |  | 1.9544 | 0.23043
2010-11-07 | 1000 |  | 0.2305 | 0.2886 | 0.6988 | 1.2752 | 1.2546 | 0.72718 |  | 1.9544 | 0.23043
2010-11-07 | 1100 |  | 0.2161 | 0.3201 | 1.0955 | 1.2214 | 1.2144 | 0.76686 |  | 1.9544 | 0.23043
2010-11-07 | 1200 |  | 0.2885 | 0.3805 | 1.2924 | 1.1874 | 1.0856 | 0.75642 |  | 1.9544 | 0.23043
2010-11-07 | 1300 |  | 0.2672 | 0.3499 | 1.2924 | 1.1225 | 1.0246 | 0.68387 |  | 1.9544 | 0.23043
2010-11-07 | 1400 |  | 0.0936 | 0.2475 | 1.2924 | 0.8459 | 0.7058 | 0.5587 |  | 1.9544 | 0.23043
2010-11-07 | 1500 |  | 0.0202 | 0.1368 | 1.2836 | 0.8071 | 0.7327 | 0.3574 |  | 1.9544 | 0.23043
2010-11-07 | 1600 |  | 0.0014 | 0.1725 | 1.249 | 0.7141 | 1.099 | 0.10556 |  | 1.9544 | 0.23043
2010-11-07 | 1700 |  | 0 | 0.0811 | 1.2924 | 0.8056 | 0.8126 | 0 |  | 1.9544 | 0.23043
2010-11-07 | 1800 |  | 0.0045 | 0.0339 | 1.2924 | 0.9299 | 0.9808 | 0 |  | 1.9544 | 0.23043
2010-11-07 | 1900 |  | 0.0798 | 0.083 | 1.2924 | 0.469 | 0.8579 | 0 |  | 1.9544 | 0.23043
2010-11-07 | 2000 |  | 0.1858 | 0.3251 | 1.2924 | 0.1363 | 0.292 | 0 |  | 1.9544 | 0.23043
2010-11-07 | 2100 |  | 0.3316 | 0.5564 | 1.2924 | 0.1923 | 0.2323 | 0 |  | 1.9544 | 0.23043
2010-11-07 | 2200 |  | 0.6202 | 0.6133 | 1.2924 | 0.2177 | 0.3249 | 0 |  | 1.9544 | 0.23043
2010-11-07 | 2300 |  | 0.5652 | 0.7647 | 1.2924 | 0.2828 | 0.3467 | 0 |  | 1.9544 | 0.23043
2010-11-08 | 0 |  | 0.4444 | 0.6734 | 1.2302 | 0.5601 | 0.6409 | 0 |  | 2.0428 | 0.23043
2010-11-08 | 100 |  | 0.5627 | 0.6763 | 1.0264 | 1.1084 | 0.8534 | 0 |  | 2.0428 | 0.23043
2010-11-08 | 200 |  | 0.7602 | 0.7211 | 1.2466 | 1.0349 | 1.1001 | 0 |  | 2.0428 | 0.23043
2010-11-08 | 300 |  | 0.9813 | 0.661 | 1.1409 | 1.1217 | 1.002 | 0 |  | 2.0428 | 0.23043
2010-11-08 | 400 |  | 1.0087 | 0.4999 | 0.2895 | 1.2319 | 1.2924 | 0 |  | 2.0428 | 0.23043
2010-11-08 | 500 |  | 1.1743 | 0.5947 | 0.0316 | 1.0631 | 1.2924 | 0 |  | 2.0428 | 0.23043
2010-11-08 | 600 |  | 1.2774 | 0.5061 | 0.4337 | 1.2609 | 1.2428 | 0 |  | 2.0428 | 0.23043
2010-11-08 | 700 |  | 1.2924 | 0.2769 | 0.7112 | 0.9766 | 1.2924 | 0.000883 |  | 2.0428 | 0.23043
2010-11-08 | 800 |  | 1.2924 | 0.1075 | 0.5093 | 0.176 | 0.9563 | 0.11547 |  | 2.0428 | 0.23043
2010-11-08 | 900 |  | 1.2014 | 0.1854 | 0.4997 | 0.3518 | 0.2705 | 0.11772 |  | 2.0428 | 0.23043
2010-11-08 | 1000 |  | 0.8367 | 0.1823 | 0.5465 | 1.0071 | 0.1767 | 0.28003 |  | 2.0428 | 0.23043
2010-11-08 | 1100 |  | 0.7662 | 0.0411 | 0.7602 | 0.6514 | 0.3279 | 0.31234 |  | 2.0428 | 0.23043
2010-11-08 | 1200 |  | 0.7415 | 0.0244 | 0.971 | 0.3163 | 0.3226 | 0.34476 |  | 2.0428 | 0.23043
2010-11-08 | 1300 |  | 0.4891 | 0 | 0.8605 | 0.2396 | 0.1726 | 0.3381 |  | 2.0428 | 0.23043
2010-11-08 | 1400 |  | 0.2097 | 0 | 1.1795 | 0.1922 | 0.1341 | 0.18528 |  | 2.0428 | 0.23043
2010-11-08 | 1500 |  | 0.1178 | 0 | 1.2924 | 0.1963 | 0.1032 | 0.27911 |  | 2.0428 | 0.23043
2010-11-08 | 1600 |  | 0.0877 | 0 | 1.2136 | 0.1185 | 0.1061 | 0.034737 |  | 2.0428 | 0.23043
2010-11-08 | 1700 |  | 0.0167 | 0.023 | 0.7003 | 0.0798 | 0.0866 | 0 |  | 2.0428 | 0.23043
2010-11-08 | 1800 |  | 0.0508 | 0.061 | 0.4613 | 0.0515 | 0.0925 | 0 |  | 2.0428 | 0.23043
2010-11-08 | 1900 |  | 0.2887 | 0.0849 | 0.3704 | 0.0221 | 0.172 | 0 |  | 2.0428 | 0.23043
2010-11-08 | 2000 |  | 0.4678 | 0.0873 | 0.3605 | 0.1502 | 0.386 | 0 |  | 2.0428 | 0.23043
2010-11-08 | 2100 |  | 0.6133 | 0.1493 | 0.3563 | 0.0953 | 0.2472 | 0 |  | 2.0428 | 0.23043
2010-11-08 | 2200 |  | 0.6978 | 0.2034 | 0.5093 | 0.0217 | 0.0985 | 0 |  | 2.0428 | 0.23043
2010-11-08 | 2300 |  | 0.8061 | 0.3682 | 0.6205 | 0.0058 | 0.0119 | 0 |  | 2.0428 | 0.23043
2010-11-09 | 0 |  | 0.8898 | 0.4129 | 0.3827 | 0 | 0 | 0 |  | 2.1311 | 0.23043
2010-11-09 | 100 |  | 0.5032 | 0.6996 | 0.4949 | 0 | 0 | 0 |  | 2.1311 | 0.23043
2010-11-09 | 200 |  | 0.125 | 0.3196 | 0.1947 | 0 | 0 | 0 |  | 2.1311 | 0.23043
2010-11-09 | 300 |  | 0.0677 | 0.0898 | 0.1734 | 0 | 0 | 0 |  | 2.1311 | 0.23043
2010-11-09 | 400 |  | 0.0254 | 0.0331 | 0.1562 | 0 | 0 | 0 |  | 2.1311 | 0.23043
2010-11-09 | 500 |  | 0.0211 | 0.0047 | 0.1623 | 0 | 0 | 0 |  | 2.1311 | 0.23043
2010-11-09 | 600 |  | 0.0708 | 0.0173 | 0.1316 | 0 | 0 | 0 |  | 2.1311 | 0.23043
2010-11-09 | 700 |  | 0.2049 | 0.0528 | 0.1037 | 0 | 0 | 0.10992 |  | 2.1311 | 0.23043
2010-11-09 | 800 |  | 0.693 | 0.1553 | 0.1496 | 0 | 0 | 0.2162 |  | 2.1311 | 0.23043
2010-11-09 | 900 |  | 0.8796 | 0.3736 | 0.0977 | 0 | 0 | 0.38549 |  | 2.1311 | 0.23043
2010-11-09 | 1000 |  | 0.712 | 0.2086 | 0.0102 | 0 | 0 | 0.3833 |  | 2.1311 | 0.23043
2010-11-09 | 1100 |  | 0.6297 | 0.0409 | 0 | 0 | 0 | 0.19797 |  | 2.1311 | 0.23043
2010-11-09 | 1200 |  | 0.5182 | 0.0317 | 0 | 0 | 0 | 0.27752 |  | 2.1311 | 0.23043
2010-11-09 | 1300 |  | 0.4304 | 0.016 | 0 | 0 | 0 | 0.19364 |  | 2.1311 | 0.23043
2010-11-09 | 1400 |  | 0.3216 | 0 | 0.1128 | 0.0122 | 0.0054 | 0.13944 |  | 2.1311 | 0.23043
2010-11-09 | 1500 |  | 0.3097 | 0.0298 | 0.3911 | 0.1823 | 0.1596 | 0.018683 |  | 2.1311 | 0.23043
2010-11-09 | 1600 |  | 0.8574 | 0.681 | 0.3515 | 0.9043 | 1.0462 | 4.4e-05 |  | 2.1311 | 0.23043
2010-11-09 | 1700 |  | 1.2924 | 1.2924 | 0.9781 | 1.2924 | 1.2924 | 0 |  | 2.1311 | 0.23043
2010-11-09 | 1800 |  | 1.274 | 1.2924 | 0.905 | 1.2924 | 1.2924 | 0 |  | 2.1311 | 0.23043
2010-11-09 | 1900 |  | 1.2924 | 1.2924 | 0.6627 | 1.2924 | 1.2924 | 0 |  | 2.1311 | 0.23043
2010-11-09 | 2000 |  | 1.2924 | 1.2924 | 1.2924 | 1.2924 | 1.2924 | 0 |  | 2.1311 | 0.23043
2010-11-09 | 2100 |  | 1.2924 | 1.0326 | 1.2924 | 1.2924 | 1.2924 | 0 |  | 2.1311 | 0.23043
2010-11-09 | 2200 |  | 1.2924 | 0.4936 | 1.2924 | 1.2924 | 1.2924 | 0 |  | 2.1311 | 0.23043
2010-11-09 | 2300 |  | 1.2924 | 0.0999 | 1.2924 | 1.1934 | 1.2338 | 0 |  | 2.1311 | 0.23043
2010-11-10 | 0 |  | 1.2924 | 0.0211 | 1.2924 | 1.2924 | 1.2924 | 0 |  | 2.0741 | 0.23043
2010-11-10 | 100 |  | 1.2924 | 1.2924 | 1.2924 | 1.2924 | 1.2924 | 0 |  | 2.0741 | 0.23043
2010-11-10 | 200 |  | 1.2924 | 1.2924 | 1.2924 | 1.2924 | 1.2924 | 0 |  | 2.0741 | 0.23043
2010-11-10 | 300 |  | 1.2924 | 1.2924 | 1.2924 | 1.2924 | 1.2924 | 0 |  | 2.0741 | 0.23043
2010-11-10 | 400 |  | 1.2924 | 1.2924 | 1.2924 | 1.2924 | 1.2924 | 0 |  | 2.0741 | 0.23043
2010-11-10 | 500 |  | 1.2924 | 1.2924 | 1.2924 | 1.2924 | 1.2924 | 0 |  | 2.0741 | 0.23043
2010-11-10 | 600 |  | 1.2924 | 1.2924 | 1.2924 | 1.2924 | 1.2924 | 0 |  | 2.0741 | 0.23043
2010-11-10 | 700 |  | 1.2924 | 1.2924 | 1.2924 | 1.2924 | 1.2924 | 0.094696 |  | 2.0741 | 0.23043
2010-11-10 | 800 |  | 1.2924 | 1.2924 | 1.2924 | 1.2924 | 1.2924 | 0.36163 |  | 2.0741 | 0.23043
2010-11-10 | 900 |  | 1.2924 | 1.2924 | 1.2924 | 1.2924 | 1.2924 | 0.53908 |  | 2.0741 | 0.23043
2010-11-10 | 1000 |  | 1.2924 | 1.2924 | 1.2924 | 1.2924 | 1.2924 | 0.62818 |  | 2.0741 | 0.23043
2010-11-10 | 1100 |  | 1.2924 | 1.2924 | 1.2924 | 1.2924 | 1.2924 | 0.63696 |  | 2.0741 | 0.23043
2010-11-10 | 1200 |  | 1.2924 | 1.2924 | 1.2924 | 1.2924 | 1.2924 | 0.62382 |  | 2.0741 | 0.23043
2010-11-10 | 1300 |  | 1.2924 | 1.2924 | 1.2924 | 1.2924 | 1.2924 | 0.55293 |  | 2.0741 | 0.23043
2010-11-10 | 1400 |  | 1.2924 | 1.2924 | 1.2924 | 1.2924 | 1.2924 | 0.39395 |  | 2.0741 | 0.23043
2010-11-10 | 1500 |  | 1.2924 | 1.2924 | 1.2924 | 1.2924 | 1.2924 | 0.23775 |  | 2.0741 | 0.23043
2010-11-10 | 1600 |  | 1.2924 | 1.2924 | 1.2058 | 1.2622 | 1.2924 | 0.00779 |  | 2.0741 | 0.23043
2010-11-10 | 1700 |  | 1.2924 | 1.2924 | 0.533 | 0.9427 | 0.9882 | 0 |  | 2.0741 | 0.23043
2010-11-10 | 1800 |  | 1.2047 | 1.2924 | 0.5066 | 0.7563 | 0.7889 | 0 |  | 2.0741 | 0.23043
2010-11-10 | 1900 |  | 1.0128 | 1.2924 | 0.5552 | 0.7224 | 0.7579 | 0 |  | 2.0741 | 0.23043
2010-11-10 | 2000 |  | 0.9828 | 1.1826 | 0.4625 | 0.454 | 0.6616 | 0 |  | 2.0741 | 0.23043
2010-11-10 | 2100 |  | 0.7163 | 0.9851 | 0.2175 | 0.4055 | 0.4628 | 0 |  | 2.0741 | 0.23043
2010-11-10 | 2200 |  | 0.5882 | 0.7309 | 0.1189 | 0.2558 | 0.2758 | 0 |  | 2.0741 | 0.23043
2010-11-10 | 2300 |  | 0.4555 | 0.4144 | 0.1857 | 0.2129 | 0.1324 | 0 |  | 2.0741 | 0.23043
2010-11-11 | 0 |  | 0.3428 | 0.202 | 0.169 | 0.1342 | 0.0413 | 0 |  | 2.4612 | 0.23043
2010-11-11 | 100 |  | 0.136 | 0.1481 | 0.1581 | 0.0087 | 0.0109 | 0 |  | 2.4612 | 0.23043
2010-11-11 | 200 |  | 0.0728 | 0.0543 | 0.1772 | 0 | 0 | 0 |  | 2.4612 | 0.23043
2010-11-11 | 300 |  | 0.0313 | 0.0324 | 0.2511 | 0.0536 | 0.0643 | 0 |  | 2.4612 | 0.23043
2010-11-11 | 400 |  | 0.0278 | 0.0645 | 0.2818 | 0.1679 | 0.1702 | 0 |  | 2.4612 | 0.23043
2010-11-11 | 500 |  | 0 | 0.1872 | 0.3119 | 0.2173 | 0.1909 | 0 |  | 2.4612 | 0.23043
2010-11-11 | 600 |  | 0.0151 | 0.1956 | 0.196 | 0.1843 | 0.1899 | 0 |  | 2.4612 | 0.23043
2010-11-11 | 700 |  | 0.1455 | 0.1545 | 0.1638 | 0.2186 | 0.2346 | 0.000179 |  | 2.4612 | 0.23043
2010-11-11 | 800 |  | 0.2387 | 0.1512 | 0.0872 | 0.172 | 0.1902 | 0.11453 |  | 2.4612 | 0.23043
2010-11-11 | 900 |  | 0.6985 | 0.213 | 0.0363 | 0.1722 | 0.217 | 0.13026 |  | 2.4612 | 0.23043
2010-11-11 | 1000 |  | 1.2683 | 0.397 | 0.0114 | 0.2586 | 0.2995 | 0.15871 |  | 2.4612 | 0.23043
2010-11-11 | 1100 |  | 1.2924 | 0.6497 | 0 | 0.2777 | 0.3352 | 0.27554 |  | 2.4612 | 0.23043
2010-11-11 | 1200 |  | 1.2924 | 0.8993 | 0 | 0.43 | 0.6948 | 0.38338 |  | 2.4612 | 0.23043
2010-11-11 | 1300 |  | 1.2924 | 1.1723 | 0 | 0.5382 | 0.8221 | 0.27416 |  | 2.4612 | 0.23043
2010-11-11 | 1400 |  | 1.2924 | 1.2595 | 0 | 0.5986 | 0.7349 | 0.13814 |  | 2.4612 | 0.23043
2010-11-11 | 1500 |  | 1.2924 | 1.2574 | 0 | 0.6092 | 0.6569 | 0.013418 |  | 2.4612 | 0.23043
2010-11-11 | 1600 |  | 1.2924 | 1.2076 | 0.007 | 0.7312 | 0.7934 | 0 |  | 2.4612 | 0.23043
2010-11-11 | 1700 |  | 1.2924 | 1.2924 | 0.0235 | 0.7039 | 0.7655 | 0 |  | 2.4612 | 0.23043
2010-11-11 | 1800 |  | 1.2924 | 1.2631 | 0.1212 | 0.6012 | 0.678 | 0 |  | 2.4612 | 0.23043
2010-11-11 | 1900 |  | 1.2924 | 1.2481 | 0.1585 | 0.3731 | 0.4436 | 0 |  | 2.4612 | 0.23043
2010-11-11 | 2000 |  | 1.2924 | 1.101 | 0.2374 | 0.1774 | 0.255 | 0 |  | 2.4612 | 0.23043
2010-11-11 | 2100 |  | 1.2924 | 1.2812 | 0.4025 | 0.03 | 0.0654 | 0 |  | 2.4612 | 0.23043
2010-11-11 | 2200 |  | 1.2924 | 1.2924 | 0.2518 | 0 | 0 | 0 |  | 2.4612 | 0.23043
2010-11-11 | 2300 |  | 1.2924 | 1.2274 | 0.2911 | 0 | 0 | 0 |  | 2.4612 | 0.23043
2010-11-12 | 0 |  | 1.2924 | 1.2128 | 0.7273 | 0.043 | 0.0454 | 0 |  | 2.8482 | 0.23043
2010-11-12 | 100 |  | 1.2924 | 1.2287 | 0.3213 | 0.1398 | 0.1544 | 0 |  | 2.8482 | 0.23043
2010-11-12 | 200 |  | 1.2924 | 0.9611 | 0.1687 | 0.1946 | 0.1728 | 0 |  | 2.8482 | 0.23043
2010-11-12 | 300 |  | 1.2924 | 0.9264 | 0.2073 | 0.2259 | 0.1185 | 0 |  | 2.8482 | 0.23043
2010-11-12 | 400 |  | 1.2924 | 0.6158 | 0.3386 | 0.49 | 0.1292 | 0 |  | 2.8482 | 0.23043
2010-11-12 | 500 |  | 1.2924 | 0.4246 | 0.3243 | 0.9454 | 0.3392 | 0 |  | 2.8482 | 0.23043
2010-11-12 | 600 |  | 1.2924 | 0.2443 | 0.3455 | 0.9311 | 0.4544 | 0 |  | 2.8482 | 0.23043
2010-11-12 | 700 |  | 1.2787 | 0.0958 | 0.8533 | 0.8471 | 0.8368 | 0.096823 |  | 2.8482 | 0.23043
2010-11-12 | 800 |  | 1.1869 | 0.2082 | 1.1739 | 1.2924 | 1.2924 | 0.28175 |  | 2.8482 | 0.23043
2010-11-12 | 900 |  | 0.8238 | 0.6082 | 1.1836 | 1.2924 | 1.2924 | 0.45574 |  | 2.8482 | 0.23043
2010-11-12 | 1000 |  | 0.4987 | 0.7211 | 1.0989 | 1.2924 | 1.2924 | 0.54448 |  | 2.8482 | 0.23043
2010-11-12 | 1100 |  | 0.8291 | 1.2924 | 1.1026 | 1.2924 | 1.2924 | 0.50986 |  | 2.8482 | 0.23043
2010-11-12 | 1200 |  | 1.0143 | 1.2924 | 1.0621 | 1.2924 | 1.2924 | 0.52311 |  | 2.8482 | 0.23043
2010-11-12 | 1300 |  | 1.2924 | 1.2924 | 1.2203 | 1.282 | 1.2924 | 0.3897 |  | 2.8482 | 0.23043
2010-11-12 | 1400 |  | 1.2924 | 1.2924 | 1.1672 | 1.1165 | 1.2254 | 0.3492 |  | 2.8482 | 0.23043
2010-11-12 | 1500 |  | 1.0956 | 1.2219 | 1.2924 | 1.2924 | 1.2924 | 0.060685 |  | 2.8482 | 0.23043
2010-11-12 | 1600 |  | 0.7123 | 0.3742 | 1.2924 | 1.2924 | 1.2924 | 7.3e-05 |  | 2.8482 | 0.23043
2010-11-12 | 1700 |  | 0.2588 | 1.2553 | 1.2924 | 1.2924 | 1.2924 | 0 |  | 2.8482 | 0.23043
2010-11-12 | 1800 |  | 0.2318 | 1.2924 | 1.2924 | 1.2542 | 1.257 | 0 |  | 2.8482 | 0.23043
2010-11-12 | 1900 |  | 1.2924 | 1.2924 | 0.8865 | 0.6664 | 0.6686 | 0 |  | 2.8482 | 0.23043
2010-11-12 | 2000 |  | 1.2924 | 1.2924 | 0.7613 | 0.8945 | 0.6427 | 0 |  | 2.8482 | 0.23043
2010-11-12 | 2100 |  | 1.2924 | 1.2924 | 0.2191 | 0.4252 | 0.401 | 0 |  | 2.8482 | 0.23043
2010-11-12 | 2200 |  | 1.2924 | 1.2924 | 0 | 0.2408 | 0.3434 | 0 |  | 2.8482 | 0.23043
2010-11-12 | 2300 |  | 1.2924 | 1.2924 | 0 | 0.2666 | 0.3359 | 0 |  | 2.8482 | 0.23043
2010-11-13 | 0 |  | 1.2924 | 1.2537 | 0 | 0.2898 | 0.4217 | 0 |  | 2.8628 | 0.23043
2010-11-13 | 100 |  | 1.2924 | 1.0809 | 0.0597 | 0.3179 | 0.4214 | 0 |  | 2.8628 | 0.23043
2010-11-13 | 200 |  | 0.796 | 0.9117 | 0.1717 | 0.1914 | 0.2931 | 0 |  | 2.8628 | 0.23043
2010-11-13 | 300 |  | 0.5459 | 0.4423 | 0.2045 | 0.14 | 0.209 | 0 |  | 2.8628 | 0.23043
2010-11-13 | 400 |  | 0.4765 | 0.1733 | 0.2863 | 0.1357 | 0.1058 | 0 |  | 2.8628 | 0.23043
2010-11-13 | 500 |  | 0.2686 | 0.0799 | 0.3268 | 0.1756 | 0.1504 | 0 |  | 2.8628 | 0.23043
2010-11-13 | 600 |  | 0 | 0 | 0.266 | 0.1959 | 0.2566 | 0 |  | 2.8628 | 0.23043
2010-11-13 | 700 |  | 0 | 0 | 0.1563 | 0.2131 | 0.2534 | 0.088771 |  | 2.8628 | 0.23043
2010-11-13 | 800 |  | 0 | 0.027 | 0.07 | 0.2127 | 0.2888 | 0.2067 |  | 2.8628 | 0.23043
2010-11-13 | 900 |  | 0.0793 | 0.0948 | 0.0465 | 0.2309 | 0.2492 | 0.32941 |  | 2.8628 | 0.23043
2010-11-13 | 1000 |  | 0.5383 | 0.4384 | 0.0126 | 0.3602 | 0.4196 | 0.35634 |  | 2.8628 | 0.23043
2010-11-13 | 1100 |  | 1.2692 | 0.739 | 0 | 0.3452 | 0.4334 | 0.5926 |  | 2.8628 | 0.23043
2010-11-13 | 1200 |  | 1.2924 | 1.0482 | 0.0335 | 0.2515 | 0.5144 | 0.40395 |  | 2.8628 | 0.23043
2010-11-13 | 1300 |  | 1.2924 | 1.0716 | 0.3905 | 0.1456 | 0.2908 | 0.68251 |  | 2.8628 | 0.23043
2010-11-13 | 1400 |  | 1.1902 | 0.9099 | 0.922 | 0.0955 | 0.1718 | 0.5506 |  | 2.8628 | 0.23043
2010-11-13 | 1500 |  | 0.6508 | 0.684 | 1.2924 | 0.079 | 0.1367 | 0.34989 |  | 2.8628 | 0.23043
2010-11-13 | 1600 |  | 0.535 | 0.388 | 1.1282 | 0.1136 | 0.2138 | 0.091905 |  | 2.8628 | 0.23043
2010-11-13 | 1700 |  | 0.1444 | 0.3739 | 1.1516 | 0.2574 | 0.3386 | 0 |  | 2.8628 | 0.23043
2010-11-13 | 1800 |  | 0.0216 | 0.4225 | 0.8616 | 0.4216 | 0.6106 | 0 |  | 2.8628 | 0.23043
2010-11-13 | 1900 |  | 0.0664 | 0.4591 | 0.3983 | 0.5136 | 0.8236 | 0 |  | 2.8628 | 0.23043
2010-11-13 | 2000 |  | 0.0991 | 0.3706 | 0.1585 | 0.7366 | 0.7149 | 0 |  | 2.8628 | 0.23043
2010-11-13 | 2100 |  | 0.1303 | 0.2861 | 0.4535 | 0.563 | 0.9356 | 0 |  | 2.8628 | 0.23043
2010-11-13 | 2200 |  | 0.0708 | 0.1357 | 0.8345 | 0.4249 | 0.5621 | 0 |  | 2.8628 | 0.23043
2010-11-13 | 2300 |  | 0.1719 | 0.0315 | 0.4376 | 0.5067 | 0.4646 | 0 |  | 2.8628 | 0.23043
2010-11-14 | 0 |  | 0.3572 | 0.0258 | 0.0209 | 0.4729 | 0.3254 | 0 |  | 2.7386 | 0.23043
2010-11-14 | 100 |  | 0.4558 | 0.1075 | 0.5045 | 0.1296 | 0.0218 | 0 |  | 2.7386 | 0.23043
2010-11-14 | 200 |  | 0.759 | 0.1305 | 0.7309 | 0.178 | 0.0111 | 0 |  | 2.7386 | 0.23043
2010-11-14 | 300 |  | 0.5456 | 0.2598 | 0.6172 | 0.1024 | 0.0224 | 0 |  | 2.7386 | 0.23043
2010-11-14 | 400 |  | 0.6348 | 0.4783 | 0.2559 | 0.1956 | 0.1141 | 0 |  | 2.7386 | 0.23043
2010-11-14 | 500 |  | 1.0462 | 0.6763 | 0.3352 | 0.2939 | 0.2678 | 0 |  | 2.7386 | 0.23043
2010-11-14 | 600 |  | 1.2071 | 0.6337 | 0.8262 | 0.1487 | 0.1706 | 6e-06 |  | 2.7386 | 0.23043
2010-11-14 | 700 |  | 1.2924 | 0.3847 | 1.2924 | 0.0802 | 0.1362 | 0.22353 |  | 2.7386 | 0.23043
2010-11-14 | 800 |  | 1.2924 | 0.6049 | 1.2924 | 0.1334 | 0.0988 | 0.46279 |  | 2.7386 | 0.23043
2010-11-14 | 900 |  | 1.2924 | 1.2924 | 1.2924 | 0.41 | 0.2314 | 0.62384 |  | 2.7386 | 0.23043
2010-11-14 | 1000 |  | 1.2924 | 1.2479 | 1.2924 | 0.583 | 0.6835 | 0.71077 |  | 2.7386 | 0.23043
2010-11-14 | 1100 |  | 1.2924 | 1.2924 | 1.2924 | 1.2924 | 1.2924 | 0.74845 |  | 2.7386 | 0.23043
2010-11-14 | 1200 |  | 1.2924 | 1.2924 | 1.2924 | 1.2924 | 1.2924 | 0.73571 |  | 2.7386 | 0.23043
2010-11-14 | 1300 |  | 1.2924 | 1.2924 | 1.2924 | 1.2924 | 1.2924 | 0.66675 |  | 2.7386 | 0.23043
2010-11-14 | 1400 |  | 1.2924 | 1.2924 | 1.2924 | 1.2924 | 1.2924 | 0.54249 |  | 2.7386 | 0.23043
2010-11-14 | 1500 |  | 1.2924 | 1.2924 | 1.2924 | 1.2924 | 1.2924 | 0.34405 |  | 2.7386 | 0.23043
2010-11-14 | 1600 |  | 1.2924 | 1.2924 | 1.2924 | 1.2924 | 1.2924 | 0.084261 |  | 2.7386 | 0.23043
2010-11-14 | 1700 |  | 1.2924 | 1.2924 | 1.2924 | 1.2924 | 1.2924 | 0 |  | 2.7386 | 0.23043
2010-11-14 | 1800 |  | 1.2924 | 1.2924 | 1.2718 | 1.2924 | 1.2924 | 0 |  | 2.7386 | 0.23043
2010-11-14 | 1900 |  | 1.2924 | 1.2924 | 1.2924 | 1.2924 | 1.2924 | 0 |  | 2.7386 | 0.23043
2010-11-14 | 2000 |  | 1.2924 | 1.2924 | 1.2924 | 1.2924 | 1.2924 | 0 |  | 2.7386 | 0.23043
2010-11-14 | 2100 |  | 1.2924 | 1.2924 | 1.2924 | 1.2924 | 1.2924 | 0 |  | 2.7386 | 0.23043
2010-11-14 | 2200 |  | 1.2924 | 1.2924 | 1.2924 | 1.2924 | 1.2924 | 0 |  | 2.7386 | 0.23043
2010-11-14 | 2300 |  | 1.2924 | 1.2924 | 1.2924 | 1.2924 | 1.2924 | 0 |  | 2.7386 | 0.23043
2010-11-15 | 0 |  | 1.2924 | 1.2924 | 1.2924 | 1.2924 | 1.2924 | 0 |  | 2.6144 | 0.23043
2010-11-15 | 100 |  | 1.2924 | 1.2924 | 1.2924 | 1.2924 | 1.2924 | 0 |  | 2.6144 | 0.23043
2010-11-15 | 200 |  | 1.2924 | 1.2924 | 1.2924 | 1.2924 | 1.2924 | 0 |  | 2.6144 | 0.23043
2010-11-15 | 300 |  | 1.2924 | 1.2924 | 1.2924 | 1.2924 | 1.2924 | 0 |  | 2.6144 | 0.23043
2010-11-15 | 400 |  | 1.2924 | 1.2924 | 1.2924 | 1.2924 | 1.2924 | 0 |  | 2.6144 | 0.23043
2010-11-15 | 500 |  | 1.2924 | 1.2924 | 1.2924 | 1.2924 | 1.2924 | 0 |  | 2.6144 | 0.23043
2010-11-15 | 600 |  | 1.2924 | 1.2924 | 1.2924 | 1.2924 | 1.2924 | 0 |  | 2.6144 | 0.23043
2010-11-15 | 700 |  | 1.2924 | 1.2924 | 1.2924 | 1.2924 | 1.2833 | 0.1015 |  | 2.6144 | 0.23043
2010-11-15 | 800 |  | 1.2924 | 1.2924 | 1.2924 | 1.0906 | 1.1294 | 0.23993 |  | 2.6144 | 0.23043
2010-11-15 | 900 |  | 1.2924 | 1.2924 | 1.2924 | 1.2074 | 1.2924 | 0.35762 |  | 2.6144 | 0.23043
2010-11-15 | 1000 |  | 1.2924 | 1.2924 | 0.7953 | 1.2591 | 1.2488 | 0.44846 |  | 2.6144 | 0.23043
2010-11-15 | 1100 |  | 1.2924 | 1.2924 | 0.8616 | 1.2742 | 1.2452 | 0.35513 |  | 2.6144 | 0.23043
2010-11-15 | 1200 |  | 1.2924 | 1.2924 | 0.5993 | 1.1514 | 1.2614 | 0.30888 |  | 2.6144 | 0.23043
2010-11-15 | 1300 |  | 1.2924 | 1.2924 | 0.4682 | 1.0828 | 1.2474 | 0.15954 |  | 2.6144 | 0.23043
2010-11-15 | 1400 |  | 1.2924 | 1.2919 | 0.3437 | 0.7985 | 0.9009 | 0.11012 |  | 2.6144 | 0.23043
2010-11-15 | 1500 |  | 1.291 | 1.2924 | 0.4262 | 0.8482 | 0.9062 | 0.020041 |  | 2.6144 | 0.23043
2010-11-15 | 1600 |  | 1.2924 | 1.2924 | 0.7364 | 0.619 | 0.5927 | 7.9e-05 |  | 2.6144 | 0.23043
2010-11-15 | 1700 |  | 1.2924 | 1.2924 | 0.7072 | 0.3833 | 0.4016 | 0 |  | 2.6144 | 0.23043
2010-11-15 | 1800 |  | 1.2924 | 1.2924 | 0.3144 | 0.2786 | 0.2287 | 0 |  | 2.6144 | 0.23043
2010-11-15 | 1900 |  | 1.2514 | 1.1923 | 0.0333 | 0.1255 | 0 | 0 |  | 2.6144 | 0.23043
2010-11-15 | 2000 |  | 0.7273 | 0.9148 | 0.261 | 0 | 0 | 0 |  | 2.6144 | 0.23043
2010-11-15 | 2100 |  | 0.5918 | 0.4789 | 0.619 | 0 | 0 | 0 |  | 2.6144 | 0.23043
2010-11-15 | 2200 |  | 0.439 | 0.2614 | 0.4694 | 0.0236 | 0.0084 | 0 |  | 2.6144 | 0.23043
2010-11-15 | 2300 |  | 0.6355 | 0 | 0.3959 | 0.1748 | 0.2753 | 0 |  | 2.6144 | 0.23043
2010-11-16 | 0 |  | 0.3122 | 0.0099 | 0.3051 | 0.3163 | 0.3506 | 0 |  | 2.4903 | 0.23043
2010-11-16 | 100 |  | 0.1739 | 0.1004 | 0.1902 | 0.5983 | 0.4904 | 0 |  | 2.4903 | 0.23043
2010-11-16 | 200 |  | 0.0785 | 0.1223 | 0.6467 | 0.7706 | 0.819 | 0 |  | 2.4903 | 0.23043
2010-11-16 | 300 |  | 0.0059 | 0.3039 | 1.2924 | 1.046 | 1.0807 | 0 |  | 2.4903 | 0.23043
2010-11-16 | 400 |  | 0.1742 | 0.2041 | 1.2924 | 0.951 | 0.9871 | 0 |  | 2.4903 | 0.23043
2010-11-16 | 500 |  | 0.4124 | 0.5772 | 1.2924 | 0.4519 | 0.4358 | 0 |  | 2.4903 | 0.23043
2010-11-16 | 600 |  | 0.5605 | 0.9847 | 1.2924 | 0.1121 | 0.1974 | 0 |  | 2.4903 | 0.23043
2010-11-16 | 700 |  | 0.4603 | 0.9208 | 1.2924 | 0.3449 | 0.223 | 0.000104 |  | 2.4903 | 0.23043
2010-11-16 | 800 |  | 0.3092 | 0.9479 | 1.2924 | 0.1542 | 0.1342 | 0.10047 |  | 2.4903 | 0.23043
2010-11-16 | 900 |  | 0.1622 | 1.0835 | 1.2924 | 0.088 | 0.0863 | 0.15438 |  | 2.4903 | 0.23043
2010-11-16 | 1000 |  | 0.0638 | 1.0586 | 0.948 | 0.1435 | 0.2301 | 0.18765 |  | 2.4903 | 0.23043
2010-11-16 | 1100 |  | 0.0192 | 0.4087 | 0.1595 | 0.5046 | 0.383 | 0.20258 |  | 2.4903 | 0.23043
2010-11-16 | 1200 |  | 0.0093 | 0.1473 | 0.1889 | 1.0531 | 0.7378 | 0.19026 |  | 2.4903 | 0.23043
2010-11-16 | 1300 |  | 0.0699 | 0.2648 | 0.1488 | 1.2924 | 1.2924 | 0.19441 |  | 2.4903 | 0.23043
2010-11-16 | 1400 |  | 0 | 0.0442 | 0.2075 | 1.2924 | 1.2924 | 0.14816 |  | 2.4903 | 0.23043
2010-11-16 | 1500 |  | 0 | 0.0298 | 0.5443 | 1.2909 | 1.2924 | 0.093948 |  | 2.4903 | 0.23043
2010-11-16 | 1600 |  | 0.0522 | 0.09 | 1.2924 | 1.2924 | 1.2924 | 0.005579 |  | 2.4903 | 0.23043
2010-11-16 | 1700 |  | 0.0241 | 0.2367 | 1.2924 | 1.2924 | 0.8537 | 0 |  | 2.4903 | 0.23043
2010-11-16 | 1800 |  | 0.022 | 0.0559 | 1.2836 | 1.0527 | 0.781 | 0 |  | 2.4903 | 0.23043
2010-11-16 | 1900 |  | 0.0411 | 0.0209 | 1.2924 | 1.1455 | 1.2271 | 0 |  | 2.4903 | 0.23043
2010-11-16 | 2000 |  | 0.0173 | 0.0864 | 1.2924 | 1.0386 | 1.0061 | 0 |  | 2.4903 | 0.23043
2010-11-16 | 2100 |  | 0.0431 | 0.3151 | 1.2924 | 1.2128 | 1.0187 | 0 |  | 2.4903 | 0.23043
2010-11-16 | 2200 |  | 0.3243 | 0.8499 | 1.2924 | 1.2807 | 1.2154 | 0 |  | 2.4903 | 0.23043
2010-11-16 | 2300 |  | 0.5619 | 1.1266 | 0.6915 | 1.2542 | 0.933 | 0 |  | 2.4903 | 0.23043
2010-11-17 | 0 |  | 0.5354 | 1.2785 | 1.2411 | 0.8603 | 0.6806 | 0 |  | 2.2743 | 0.23043
2010-11-17 | 100 |  | 0.3434 | 1.2924 | 1.0108 | 0.69 | 0.8424 | 0 |  | 2.2743 | 0.23043
2010-11-17 | 200 |  | 0.3455 | 1.2924 | 1.2394 | 0.8188 | 0.8089 | 0 |  | 2.2743 | 0.23043
2010-11-17 | 300 |  | 0.6002 | 1.2924 | 0.4271 | 0.881 | 0.7745 | 0 |  | 2.2743 | 0.23043
2010-11-17 | 400 |  | 0.728 | 1.2924 | 0.1794 | 0.8245 | 0.9639 | 0 |  | 2.2743 | 0.23043
2010-11-17 | 500 |  | 0.6206 | 1.2232 | 0.106 | 1.0579 | 0.9122 | 0 |  | 2.2743 | 0.23043
2010-11-17 | 600 |  | 0.4447 | 0.9728 | 0.0163 | 1.275 | 0.9348 | 0 |  | 2.2743 | 0.23043
2010-11-17 | 700 |  | 0.2848 | 0.9031 | 0 | 0.7921 | 1.2128 | 6.7e-05 |  | 2.2743 | 0.23043
2010-11-17 | 800 |  | 0.2152 | 0.7632 | 0.0355 | 0.8621 | 0.8311 | 0.022822 |  | 2.2743 | 0.23043
2010-11-17 | 900 |  | 0.0614 | 0.3622 | 0.1244 | 0.7348 | 0.5344 | 0.12085 |  | 2.2743 | 0.23043
2010-11-17 | 1000 |  | 0.0555 | 0.255 | 0 | 0.2732 | 0.4853 | 0.15804 |  | 2.2743 | 0.23043
2010-11-17 | 1100 |  | 0.0353 | 0.1365 | 0 | 0.1965 | 0.4253 | 0.14782 |  | 2.2743 | 0.23043
2010-11-17 | 1200 |  | 0.026 | 0.0316 | 0 | 0.1487 | 0.236 | 0.17431 |  | 2.2743 | 0.23043
2010-11-17 | 1300 |  | 0.0187 | 0.0093 | 0.022 | 0.1354 | 0.1593 | 0.17081 |  | 2.2743 | 0.23043
2010-11-17 | 1400 |  | 0.0022 | 0.0071 | 0.0106 | 0.0943 | 0.12 | 0.131 |  | 2.2743 | 0.23043
2010-11-17 | 1500 |  | 0.0041 | 0.0067 | 0 | 0.0324 | 0.0835 | 0.022532 |  | 2.2743 | 0.23043
2010-11-17 | 1600 |  | 0.0266 | 0.0218 | 0 | 0.0097 | 0.0184 | 0 |  | 2.2743 | 0.23043
2010-11-17 | 1700 |  | 0.0906 | 0.0145 | 0 | 0 | 0 | 0 |  | 2.2743 | 0.23043
2010-11-17 | 1800 |  | 0.139 | 0.0182 | 0.0149 | 0 | 0 | 0 |  | 2.2743 | 0.23043
2010-11-17 | 1900 |  | 0.1818 | 0.015 | 0.0562 | 0 | 0 | 0 |  | 2.2743 | 0.23043
2010-11-17 | 2000 |  | 0.1804 | 0 | 0.093 | 0 | 0 | 0 |  | 2.2743 | 0.23043
2010-11-17 | 2100 |  | 0.219 | 0 | 0.09 | 0 | 0 | 0 |  | 2.2743 | 0.23043
2010-11-17 | 2200 |  | 0.2601 | 0 | 0.0583 | 0 | 0 | 0 |  | 2.2743 | 0.23043
2010-11-17 | 2300 |  | 0.296 | 0.0044 | 0.0536 | 0 | 0 | 0 |  | 2.2743 | 0.23043
2010-11-18 | 0 |  | 0.368 | 0.031 | 0.1166 | 0 | 0 | 0 |  | 2.243 | 0.23043
2010-11-18 | 100 |  | 0.4274 | 0.0582 | 0.0518 | 0 | 0 | 0 |  | 2.243 | 0.23043
2010-11-18 | 200 |  | 0.5284 | 0.0794 | 0.0342 | 0.0038 | 0 | 0 |  | 2.243 | 0.23043
2010-11-18 | 300 |  | 0.6712 | 0.1133 | 0.0397 | 0.004 | 0 | 0 |  | 2.243 | 0.23043
2010-11-18 | 400 |  | 0.7903 | 0.1528 | 0.0323 | 0 | 0 | 0 |  | 2.243 | 0.23043
2010-11-18 | 500 |  | 0.892 | 0.1948 | 0.0089 | 0.0072 | 0 | 0 |  | 2.243 | 0.23043
2010-11-18 | 600 |  | 1.0043 | 0.2132 | 0 | 0.0053 | 0 | 0 |  | 2.243 | 0.23043
2010-11-18 | 700 |  | 1.0859 | 0.2262 | 0.0319 | 0.0284 | 0.008 | 0.003907 |  | 2.243 | 0.23043
2010-11-18 | 800 |  | 0.915 | 0.2278 | 0.0472 | 0.0311 | 0.0392 | 0.24043 |  | 2.243 | 0.23043
2010-11-18 | 900 |  | 0.7952 | 0.171 | 0.0455 | 0.0583 | 0.0249 | 0.39475 |  | 2.243 | 0.23043
2010-11-18 | 1000 |  | 0.5343 | 0.0656 | 0.1062 | 0.0132 | 0.0133 | 0.62834 |  | 2.243 | 0.23043
2010-11-18 | 1100 |  | 0.2462 | 0 | 0.2221 | 0 | 0.0077 | 0.5379 |  | 2.243 | 0.23043
2010-11-18 | 1200 |  | 0.0659 | 0 | 1.2803 | 0 | 0.0056 | 0.59588 |  | 2.243 | 0.23043
2010-11-18 | 1300 |  | 0 | 0 | 1.2608 | 0.0428 | 0.0492 | 0.57109 |  | 2.243 | 0.23043
2010-11-18 | 1400 |  | 0.1339 | 0 | 1.2871 | 0.4759 | 0.4085 | 0.46311 |  | 2.243 | 0.23043
2010-11-18 | 1500 |  | 0.2357 | 0 | 1.0138 | 0.1751 | 0.2218 | 0.26483 |  | 2.243 | 0.23043
2010-11-18 | 1600 |  | 0.2832 | 0.0872 | 0.1661 | 0 | 0.0055 | 0.0224 |  | 2.243 | 0.23043
2010-11-18 | 1700 |  | 0.1743 | 0.0135 | 0.0222 | 0 | 0 | 0 |  | 2.243 | 0.23043
2010-11-18 | 1800 |  | 0.28 | 0.0571 | 0.0957 | 0 | 0 | 0 |  | 2.243 | 0.23043
2010-11-18 | 1900 |  | 0.2375 | 0 | 0.1166 | 0.001 | 0.0106 | 0 |  | 2.243 | 0.23043
2010-11-18 | 2000 |  | 0.0083 | 0.0147 | 0.0695 | 0.1954 | 0.1732 | 0 |  | 2.243 | 0.23043
2010-11-18 | 2100 |  | 0 | 0 | 0.0727 | 0.325 | 0.3281 | 0 |  | 2.243 | 0.23043
2010-11-18 | 2200 |  | 0.02 | 0.0702 | 0.073 | 0.298 | 0.3192 | 0 |  | 2.243 | 0.23043
2010-11-18 | 2300 |  | 0.0354 | 0.0919 | 0.164 | 0.3806 | 0.5224 | 0 |  | 2.243 | 0.23043
2010-11-19 | 0 |  | 0 | 0.2303 | 0.1837 | 0.774 | 1.0046 | 0 |  | 2.2486 | 0.23043
2010-11-19 | 100 |  | 0 | 0.3751 | 0.2987 | 0.4534 | 0.7258 | 0 |  | 2.2486 | 0.23043
2010-11-19 | 200 |  | 0 | 0.575 | 0.3169 | 0.3321 | 0.4493 | 0 |  | 2.2486 | 0.23043
2010-11-19 | 300 |  | 0 | 0.7614 | 0.0809 | 0.1698 | 0.2794 | 0 |  | 2.2486 | 0.23043
2010-11-19 | 400 |  | 0.0033 | 0.6898 | 0.0198 | 0.1603 | 0.3052 | 0 |  | 2.2486 | 0.23043
2010-11-19 | 500 |  | 0.0502 | 0.5696 | 0.0553 | 0.0998 | 0.1749 | 0 |  | 2.2486 | 0.23043
2010-11-19 | 600 |  | 0.1882 | 0.8186 | 0.1995 | 0.0915 | 0.1604 | 0 |  | 2.2486 | 0.23043
2010-11-19 | 700 |  | 0.241 | 0.9818 | 0.1412 | 0.1218 | 0.1448 | 0.13202 |  | 2.2486 | 0.23043
2010-11-19 | 800 |  | 0.1673 | 0.6519 | 0.0868 | 0.0857 | 0.0762 | 0.42734 |  | 2.2486 | 0.23043
2010-11-19 | 900 |  | 0.0305 | 0.364 | 0.0642 | 0.0718 | 0.0649 | 0.58227 |  | 2.2486 | 0.23043
2010-11-19 | 1000 |  | 0.0068 | 0.168 | 0.0212 | 0.0098 | 0.0078 | 0.70521 |  | 2.2486 | 0.23043
2010-11-19 | 1100 |  | 0.0205 | 0.1336 | 0.0139 | 0 | 0 | 0.71346 |  | 2.2486 | 0.23043
2010-11-19 | 1200 |  | 0.0302 | 0.1397 | 0.0032 | 0 | 0 | 0.66203 |  | 2.2486 | 0.23043
2010-11-19 | 1300 |  | 0.0251 | 0.0958 | 0.0085 | 0 | 0 | 0.53691 |  | 2.2486 | 0.23043
2010-11-19 | 1400 |  | 0.0014 | 0.0331 | 0.0114 | 0 | 0 | 0.42482 |  | 2.2486 | 0.23043
2010-11-19 | 1500 |  | 0 | 0 | 0.02 | 0 | 0 | 0.23209 |  | 2.2486 | 0.23043
2010-11-19 | 1600 |  | 0 | 0 | 0.0562 | 0 | 0 | 0.005231 |  | 2.2486 | 0.23043
2010-11-19 | 1700 |  | 0.0188 | 0 | 0.0757 | 0.0096 | 0.0086 | 0 |  | 2.2486 | 0.23043
2010-11-19 | 1800 |  | 0.0442 | 0.0033 | 0.0715 | 0.0672 | 0.0346 | 0 |  | 2.2486 | 0.23043
2010-11-19 | 1900 |  | 0.0783 | 0.0099 | 0.1389 | 0.1566 | 0.0904 | 0 |  | 2.2486 | 0.23043
2010-11-19 | 2000 |  | 0.1393 | 0.0129 | 0.1533 | 0.1927 | 0.1581 | 0 |  | 2.2486 | 0.23043
2010-11-19 | 2100 |  | 0.2314 | 0.0245 | 0.1523 | 0.2503 | 0.1887 | 0 |  | 2.2486 | 0.23043
2010-11-19 | 2200 |  | 0.404 | 0.0451 | 0.1325 | 0.3156 | 0.2067 | 0 |  | 2.2486 | 0.23043
2010-11-19 | 2300 |  | 0.6067 | 0.1954 | 0.0895 | 0.407 | 0.2689 | 0 |  | 2.2486 | 0.23043
2010-11-20 | 0 |  | 0.8076 | 0.3631 | 0.0624 | 0.4747 | 0.3371 | 0 |  | 2.2978 | 0.23043
2010-11-20 | 100 |  | 0.9719 | 0.3766 | 0.0333 | 0.3971 | 0.4118 | 0 |  | 2.2978 | 0.23043
2010-11-20 | 200 |  | 1.1145 | 0.4753 | 0.0529 | 0.4228 | 0.4766 | 0 |  | 2.2978 | 0.23043
2010-11-20 | 300 |  | 1.1936 | 0.6643 | 0.0403 | 0.504 | 0.5311 | 0 |  | 2.2978 | 0.23043
2010-11-20 | 400 |  | 1.2215 | 0.708 | 0.0571 | 0.5459 | 0.6296 | 0 |  | 2.2978 | 0.23043
2010-11-20 | 500 |  | 1.2241 | 0.7542 | 0.0876 | 0.5568 | 0.7508 | 0 |  | 2.2978 | 0.23043
2010-11-20 | 600 |  | 1.2142 | 0.8153 | 0.0509 | 0.4615 | 0.796 | 0 |  | 2.2978 | 0.23043
2010-11-20 | 700 |  | 1.2079 | 0.7911 | 0.1504 | 0.4702 | 0.7693 | 0.19972 |  | 2.2978 | 0.23043
2010-11-20 | 800 |  | 1.0715 | 0.6457 | 0.2733 | 0.4327 | 0.666 | 0.4415 |  | 2.2978 | 0.23043
2010-11-20 | 900 |  | 0.6213 | 0.4471 | 0.6813 | 0.3722 | 0.5497 | 0.60499 |  | 2.2978 | 0.23043
2010-11-20 | 1000 |  | 0.3944 | 0.3979 | 0.7625 | 0.314 | 0.3587 | 0.70687 |  | 2.2978 | 0.23043
2010-11-20 | 1100 |  | 0.3069 | 0.3751 | 0.4556 | 0.293 | 0.2847 | 0.74458 |  | 2.2978 | 0.23043
2010-11-20 | 1200 |  | 0.3437 | 0.3919 | 0.2395 | 0.1826 | 0.204 | 0.72362 |  | 2.2978 | 0.23043
2010-11-20 | 1300 |  | 0.3698 | 0.4195 | 0.1065 | 0.0706 | 0.0948 | 0.65078 |  | 2.2978 | 0.23043
2010-11-20 | 1400 |  | 0.3362 | 0.4111 | 0.008 | 0.0301 | 0.0762 | 0.52857 |  | 2.2978 | 0.23043
2010-11-20 | 1500 |  | 0.4331 | 0.4264 | 0 | 0.0285 | 0.0868 | 0.33321 |  | 2.2978 | 0.23043
2010-11-20 | 1600 |  | 0.5226 | 0.4573 | 0 | 0.0614 | 0.1229 | 0.06 |  | 2.2978 | 0.23043
2010-11-20 | 1700 |  | 0.6522 | 0.5411 | 0.2402 | 0.1128 | 0.159 | 0 |  | 2.2978 | 0.23043
2010-11-20 | 1800 |  | 0.756 | 0.5564 | 0.7677 | 0.0665 | 0.1428 | 0 |  | 2.2978 | 0.23043
2010-11-20 | 1900 |  | 0.8005 | 0.5532 | 0.7798 | 0.0566 | 0.1129 | 0 |  | 2.2978 | 0.23043
2010-11-20 | 2000 |  | 0.7214 | 0.5561 | 0.4385 | 0.0693 | 0.0948 | 0 |  | 2.2978 | 0.23043
2010-11-20 | 2100 |  | 0.5481 | 0.4987 | 0.5054 | 0.0759 | 0.082 | 0 |  | 2.2978 | 0.23043
2010-11-20 | 2200 |  | 0.2668 | 0.4972 | 1.1787 | 0.0588 | 0.0647 | 0 |  | 2.2978 | 0.23043
2010-11-20 | 2300 |  | 0.1303 | 0.5187 | 1.2623 | 0.0621 | 0.0988 | 0 |  | 2.2978 | 0.23043
2010-11-21 | 0 |  | 0.0903 | 0.5754 | 0.9859 | 0.3072 | 0.2511 | 0 |  | 2.3224 | 0.23043
2010-11-21 | 100 |  | 0.189 | 0.6275 | 0.9235 | 0.9841 | 0.8074 | 0 |  | 2.3224 | 0.23043
2010-11-21 | 200 |  | 0.3515 | 0.5991 | 1.2864 | 0.962 | 0.7923 | 0 |  | 2.3224 | 0.23043
2010-11-21 | 300 |  | 0.499 | 0.4843 | 1.1947 | 0.8339 | 0.4427 | 0 |  | 2.3224 | 0.23043
2010-11-21 | 400 |  | 0.5415 | 0.2986 | 0.968 | 0.6077 | 0.2771 | 0 |  | 2.3224 | 0.23043
2010-11-21 | 500 |  | 0.4918 | 0.2255 | 0.7764 | 0.2275 | 0.1786 | 0 |  | 2.3224 | 0.23043
2010-11-21 | 600 |  | 0.2496 | 0.4648 | 0.7798 | 0.0927 | 0.0321 | 0 |  | 2.3224 | 0.23043
2010-11-21 | 700 |  | 0.1074 | 0.4618 | 0.371 | 0 | 0 | 0.14894 |  | 2.3224 | 0.23043
2010-11-21 | 800 |  | 0.1018 | 0.3222 | 0.2162 | 0 | 0 | 0.4088 |  | 2.3224 | 0.23043
2010-11-21 | 900 |  | 0.1804 | 0.1626 | 0.0251 | 0 | 0 | 0.59092 |  | 2.3224 | 0.23043
2010-11-21 | 1000 |  | 0.1848 | 0.0816 | 0 | 0.0338 | 0.0392 | 0.70566 |  | 2.3224 | 0.23043
2010-11-21 | 1100 |  | 0.0284 | 0.0164 | 0 | 0.0341 | 0.051 | 0.74736 |  | 2.3224 | 0.23043
2010-11-21 | 1200 |  | 0.0065 | 0.0094 | 0 | 0.0313 | 0.0277 | 0.72425 |  | 2.3224 | 0.23043
2010-11-21 | 1300 |  | 0 | 0.0035 | 0 | 0.0787 | 0.0491 | 0.64251 |  | 2.3224 | 0.23043
2010-11-21 | 1400 |  | 0 | 0.0063 | 0.0372 | 0.1681 | 0.0581 | 0.50638 |  | 2.3224 | 0.23043
2010-11-21 | 1500 |  | 0.0389 | 0.0748 | 0.0424 | 0.1316 | 0.0856 | 0.29795 |  | 2.3224 | 0.23043
2010-11-21 | 1600 |  | 0.6391 | 0.2936 | 0.0123 | 0.0798 | 0.1358 | 0.016533 |  | 2.3224 | 0.23043
2010-11-21 | 1700 |  | 0.9331 | 0.5758 | 0.0149 | 0.1275 | 0.2111 | 0 |  | 2.3224 | 0.23043
2010-11-21 | 1800 |  | 0.7572 | 0.3673 | 0.0067 | 0.2195 | 0.3283 | 0 |  | 2.3224 | 0.23043
2010-11-21 | 1900 |  | 0.6275 | 0.1084 | 0.0422 | 0.3815 | 0.3902 | 0 |  | 2.3224 | 0.23043
2010-11-21 | 2000 |  | 0.3138 | 0.089 | 0.0884 | 0.2736 | 0.2129 | 0 |  | 2.3224 | 0.23043
2010-11-21 | 2100 |  | 0.1835 | 0.7783 | 0.072 | 0.1592 | 0.2799 | 0 |  | 2.3224 | 0.23043
2010-11-21 | 2200 |  | 0.964 | 0.9873 | 0.193 | 0.2661 | 0.0956 | 0 |  | 2.3224 | 0.23043
2010-11-21 | 2300 |  | 0.1597 | 0.0925 | 0.1424 | 0.233 | 0.0739 | 0 |  | 2.3224 | 0.23043
2010-11-22 | 0 |  | 0.0938 | 0 | 0.3827 | 0.0501 | 0.0602 | 0 |  | 2.3471 | 0.23043
2010-11-22 | 100 |  | 0.3602 | 0 | 1.2924 | 0.0001 | 0 | 0 |  | 2.3471 | 0.23043
2010-11-22 | 200 |  | 0.5158 | 0.0638 | 1.2924 | 0 | 0 | 0 |  | 2.3471 | 0.23043
2010-11-22 | 300 |  | 0.5044 | 0.2568 | 0.2194 | 0 | 0.0106 | 0 |  | 2.3471 | 0.23043
2010-11-22 | 400 |  | 0.5397 | 0.3354 | 0.2888 | 0.0879 | 0.3283 | 0 |  | 2.3471 | 0.23043
2010-11-22 | 500 |  | 0.6817 | 0.4057 | 0.3309 | 0.1902 | 0.4835 | 0 |  | 2.3471 | 0.23043
2010-11-22 | 600 |  | 0.6606 | 0.5064 | 0.5833 | 0.2435 | 0.0327 | 0 |  | 2.3471 | 0.23043
2010-11-22 | 700 |  | 0.5765 | 0.5623 | 0.2203 | 0.0551 | 0 | 0.038639 |  | 2.3471 | 0.23043
2010-11-22 | 800 |  | 0.7196 | 0.4954 | 0.2331 | 0 | 0 | 0.03378 |  | 2.3471 | 0.23043
2010-11-22 | 900 |  | 0.9297 | 0.2938 | 0.1293 | 0 | 0 | 0.11126 |  | 2.3471 | 0.23043
2010-11-22 | 1000 |  | 0.38 | 0.2952 | 0.0014 | 0 | 0 | 0.16851 |  | 2.3471 | 0.23043
2010-11-22 | 1100 |  | 0.0961 | 0.0916 | 0.0546 | 0 | 0 | 0.17205 |  | 2.3471 | 0.23043
2010-11-22 | 1200 |  | 0.1603 | 0.0583 | 0.0537 | 0 | 0 | 0.15935 |  | 2.3471 | 0.23043
2010-11-22 | 1300 |  | 0.1172 | 0.0292 | 0.0416 | 0 | 0 | 0.15192 |  | 2.3471 | 0.23043
2010-11-22 | 1400 |  | 0.0223 | 0.0207 | 0.014 | 0 | 0.0053 | 0.16819 |  | 2.3471 | 0.23043
2010-11-22 | 1500 |  | 0.0032 | 0 | 0 | 0.0117 | 0.0303 | 0.087347 |  | 2.3471 | 0.23043
2010-11-22 | 1600 |  | 0 | 0 | 0 | 0.0425 | 0.0601 | 0.000158 |  | 2.3471 | 0.23043
2010-11-22 | 1700 |  | 0 | 0 | 0.0054 | 0.0713 | 0.0967 | 0 |  | 2.3471 | 0.23043
2010-11-22 | 1800 |  | 0 | 0 | 0.0223 | 0.0843 | 0.1121 | 0 |  | 2.3471 | 0.23043
2010-11-22 | 1900 |  | 0 | 0 | 0.0206 | 0.0817 | 0.1115 | 0 |  | 2.3471 | 0.23043
2010-11-22 | 2000 |  | 0 | 0 | 0.0065 | 0.0786 | 0.0926 | 0 |  | 2.3471 | 0.23043
2010-11-22 | 2100 |  | 0 | 0 | 0.0064 | 0.0935 | 0.0817 | 0 |  | 2.3471 | 0.23043
2010-11-22 | 2200 |  | 0 | 0 | 0.0136 | 0.0861 | 0.058 | 0 |  | 2.3471 | 0.23043
2010-11-22 | 2300 |  | 0.0055 | 0 | 0.0201 | 0.0384 | 0.071 | 0 |  | 2.3471 | 0.23043
2010-11-23 | 0 |  | 0.0629 | 0 | 0 | 0.0454 | 0.0474 | 0 |  | 2.3717 | 0.23043
2010-11-23 | 100 |  | 0.1601 | 0.0126 | 0 | 0.0327 | 0.0191 | 0 |  | 2.3717 | 0.23043
2010-11-23 | 200 |  | 0.2978 | 0.0632 | 0 | 0.0402 | 0.0222 | 0 |  | 2.3717 | 0.23043
2010-11-23 | 300 |  | 0.5095 | 0.1337 | 0 | 0.0663 | 0.0511 | 0 |  | 2.3717 | 0.23043
2010-11-23 | 400 |  | 0.7393 | 0.2055 | 0 | 0.0576 | 0.0598 | 0 |  | 2.3717 | 0.23043
2010-11-23 | 500 |  | 0.5816 | 0.3763 | 0 | 0.0271 | 0.0441 | 0 |  | 2.3717 | 0.23043
2010-11-23 | 600 |  | 0.2519 | 0.6038 | 0 | 0.0198 | 0.0201 | 0 |  | 2.3717 | 0.23043
2010-11-23 | 700 |  | 0.0837 | 0.8258 | 0 | 0.0188 | 0.0075 | 0.072165 |  | 2.3717 | 0.23043
2010-11-23 | 800 |  | 0.1358 | 0.833 | 0.0158 | 0.0702 | 0.0094 | 0.21773 |  | 2.3717 | 0.23043
2010-11-23 | 900 |  | 0.219 | 0.839 | 0.0251 | 0.0802 | 0.0242 | 0.20502 |  | 2.3717 | 0.23043
2010-11-23 | 1000 |  | 0.1281 | 0.7401 | 0.0071 | 0.0521 | 0.0138 | 0.15749 |  | 2.3717 | 0.23043
2010-11-23 | 1100 |  | 0.0492 | 0.8631 | 0 | 0.0194 | 0.0048 | 0.11669 |  | 2.3717 | 0.23043
2010-11-23 | 1200 |  | 0 | 0.5133 | 0 | 0.0013 | 0.0065 | 0.17407 |  | 2.3717 | 0.23043
2010-11-23 | 1300 |  | 0 | 0.457 | 0 | 0 | 0 | 0.1666 |  | 2.3717 | 0.23043
2010-11-23 | 1400 |  | 0 | 0.3925 | 0 | 0 | 0 | 0.13145 |  | 2.3717 | 0.23043
2010-11-23 | 1500 |  | 0.0741 | 0.4162 | 0 | 0 | 0 | 0.07689 |  | 2.3717 | 0.23043
2010-11-23 | 1600 |  | 0.33 | 0.4837 | 0.0311 | 0 | 0 | 0.000153 |  | 2.3717 | 0.23043
2010-11-23 | 1700 |  | 0.4064 | 0.7342 | 0.0835 | 0 | 0 | 0 |  | 2.3717 | 0.23043
2010-11-23 | 1800 |  | 0.4256 | 0.7051 | 0.2966 | 0 | 0 | 0 |  | 2.3717 | 0.23043
2010-11-23 | 1900 |  | 0.3209 | 0.4462 | 1.1204 | 0 | 0 | 0 |  | 2.3717 | 0.23043
2010-11-23 | 2000 |  | 0.1737 | 0.2164 | 1.0301 | 0.0024 | 0.0207 | 0 |  | 2.3717 | 0.23043
2010-11-23 | 2100 |  | 0.1197 | 0.2758 | 0.6999 | 0.2608 | 0.2401 | 0 |  | 2.3717 | 0.23043
2010-11-23 | 2200 |  | 0.3079 | 0.4924 | 0.8228 | 0.4642 | 0.4202 | 0 |  | 2.3717 | 0.23043
2010-11-23 | 2300 |  | 0.8099 | 0.5543 | 0.8111 | 0.6733 | 0.793 | 0 |  | 2.3717 | 0.23043
2010-11-24 | 0 |  | 1.2616 | 0.5422 | 0.6587 | 1.0216 | 1.2166 | 0 |  | 2.2777 | 0.23043
2010-11-24 | 100 |  | 1.1628 | 1.1711 | 0.7941 | 0.4678 | 1.1272 | 0 |  | 2.2777 | 0.23043
2010-11-24 | 200 |  | 1.0963 | 1.2846 | 1.022 | 0.6336 | 0.9597 | 0 |  | 2.2777 | 0.23043
2010-11-24 | 300 |  | 1.1873 | 1.2924 | 1.0963 | 1.2049 | 0.5683 | 0 |  | 2.2777 | 0.23043
2010-11-24 | 400 |  | 1.0265 | 1.2924 | 0.3782 | 1.2681 | 0.853 | 0 |  | 2.2777 | 0.23043
2010-11-24 | 500 |  | 0.9256 | 1.2515 | 0.0922 | 1.1273 | 0.9431 | 0 |  | 2.2777 | 0.23043
2010-11-24 | 600 |  | 0.7952 | 1.2584 | 0.2553 | 0.7264 | 0.4877 | 0 |  | 2.2777 | 0.23043
2010-11-24 | 700 |  | 0.6213 | 1.2179 | 0.2358 | 0.4642 | 0.2838 | 0.17169 |  | 2.2777 | 0.23043
2010-11-24 | 800 |  | 0.4546 | 1.0987 | 0.2441 | 0.1546 | 0.1007 | 0.33048 |  | 2.2777 | 0.23043
2010-11-24 | 900 |  | 0.1459 | 0.7719 | 0.3048 | 0.0244 | 0.0206 | 0.53311 |  | 2.2777 | 0.23043
2010-11-24 | 1000 |  | 0.1496 | 0.496 | 0.2827 | 0 | 0 | 0.55261 |  | 2.2777 | 0.23043
2010-11-24 | 1100 |  | 0.0978 | 0.2399 | 0.2719 | 0 | 0 | 0.70578 |  | 2.2777 | 0.23043
2010-11-24 | 1200 |  | 0.0443 | 0.1072 | 0.1588 | 0 | 0 | 0.57453 |  | 2.2777 | 0.23043
2010-11-24 | 1300 |  | 0.029 | 0.1041 | 0.0684 | 0 | 0 | 0.51769 |  | 2.2777 | 0.23043
2010-11-24 | 1400 |  | 0.0171 | 0.0752 | 0.0617 | 0 | 0 | 0.40119 |  | 2.2777 | 0.23043
2010-11-24 | 1500 |  | 0.0746 | 0.4192 | 0.0872 | 0.0394 | 0.1069 | 0.20973 |  | 2.2777 | 0.23043
2010-11-24 | 1600 |  | 0.8325 | 1.1945 | 0.5257 | 1.0909 | 1.2226 | 0.020547 |  | 2.2777 | 0.23043
2010-11-24 | 1700 |  | 1.2924 | 1.2924 | 1.2176 | 1.2582 | 1.0462 | 0 |  | 2.2777 | 0.23043
2010-11-24 | 1800 |  | 1.2924 | 1.2924 | 1.0049 | 0.3665 | 0.2186 | 0 |  | 2.2777 | 0.23043
2010-11-24 | 1900 |  | 1.2924 | 1.2121 | 0.4937 | 0.0445 | 0.0509 | 0 |  | 2.2777 | 0.23043
2010-11-24 | 2000 |  | 1.2924 | 0.7761 | 0.2706 | 0.0283 | 0.0438 | 0 |  | 2.2777 | 0.23043
2010-11-24 | 2100 |  | 1.2924 | 0.6078 | 0.1435 | 0.0403 | 0.1327 | 0 |  | 2.2777 | 0.23043
2010-11-24 | 2200 |  | 1.1372 | 0.4207 | 0.0924 | 0.0763 | 0.1537 | 0 |  | 2.2777 | 0.23043
2010-11-24 | 2300 |  | 0.7809 | 0.4072 | 0.0312 | 0 | 0.0275 | 0 |  | 2.2777 | 0.23043
2010-11-25 | 0 |  | 0.4193 | 0.216 | 0 | 0 | 0 | 0 |  | 2.2878 | 0.23043
2010-11-25 | 100 |  | 0.1215 | 0.0731 | 0 | 0.0078 | 0.0392 | 0 |  | 2.2878 | 0.23043
2010-11-25 | 200 |  | 0.0944 | 0.0421 | 0 | 0.092 | 0.0956 | 0 |  | 2.2878 | 0.23043
2010-11-25 | 300 |  | 0.0453 | 0.0915 | 0 | 0.06 | 0.0531 | 0 |  | 2.2878 | 0.23043
2010-11-25 | 400 |  | 0 | 0.1072 | 0 | 0 | 0 | 0 |  | 2.2878 | 0.23043
2010-11-25 | 500 |  | 0 | 0.0199 | 0.0312 | 0.0062 | 0.0315 | 0 |  | 2.2878 | 0.23043
2010-11-25 | 600 |  | 0 | 0 | 0.0033 | 0.0347 | 0.0348 | 0 |  | 2.2878 | 0.23043
2010-11-25 | 700 |  | 0 | 0 | 0 | 0 | 0 | 0.15503 |  | 2.2878 | 0.23043
2010-11-25 | 800 |  | 0.0208 | 0 | 0 | 0 | 0 | 0.31788 |  | 2.2878 | 0.23043
2010-11-25 | 900 |  | 0.0312 | 0 | 0 | 0 | 0 | 0.34848 |  | 2.2878 | 0.23043
2010-11-25 | 1000 |  | 0.0556 | 0.0066 | 0 | 0 | 0 | 0.56715 |  | 2.2878 | 0.23043
2010-11-25 | 1100 |  | 0 | 0.0428 | 0.0012 | 0.0333 | 0.0321 | 0.51245 |  | 2.2878 | 0.23043
2010-11-25 | 1200 |  | 0 | 0.1261 | 0.0273 | 0.0232 | 0.0301 | 0.46699 |  | 2.2878 | 0.23043
2010-11-25 | 1300 |  | 0.0312 | 0.2045 | 0.026 | 0.0342 | 0.0502 | 0.54902 |  | 2.2878 | 0.23043
2010-11-25 | 1400 |  | 0.2791 | 0.3352 | 0.0379 | 0.0529 | 0.0784 | 0.24208 |  | 2.2878 | 0.23043
2010-11-25 | 1500 |  | 0.4292 | 0.424 | 0.0291 | 0.0629 | 0.0402 | 0.16201 |  | 2.2878 | 0.23043
2010-11-25 | 1600 |  | 0.8777 | 0.2836 | 0.0069 | 0.033 | 0.0489 | 0.006664 |  | 2.2878 | 0.23043
2010-11-25 | 1700 |  | 1.1249 | 0.3176 | 0.0069 | 0.0975 | 0.1758 | 0 |  | 2.2878 | 0.23043
2010-11-25 | 1800 |  | 1.1108 | 0.6158 | 0 | 0.2357 | 0.303 | 0 |  | 2.2878 | 0.23043
2010-11-25 | 1900 |  | 1.2924 | 0.63 | 0.058 | 0.2494 | 0.2367 | 0 |  | 2.2878 | 0.23043
2010-11-25 | 2000 |  | 1.2525 | 0.4087 | 0.0385 | 0.0957 | 0.1092 | 0 |  | 2.2878 | 0.23043
2010-11-25 | 2100 |  | 1.0484 | 0.4603 | 0.0301 | 0 | 0.0097 | 0 |  | 2.2878 | 0.23043
2010-11-25 | 2200 |  | 1.2197 | 0.6271 | 0.0843 | 0 | 0 | 0 |  | 2.2878 | 0.23043
2010-11-25 | 2300 |  | 1.1988 | 0.8594 | 0.1334 | 0 | 0 | 0 |  | 2.2878 | 0.23043
2010-11-26 | 0 |  | 1.015 | 1.0519 | 0.0545 | 0.0677 | 0.0475 | 0 |  | 2.2057 | 0.23043
2010-11-26 | 100 |  | 0.8088 | 0.7685 | 0.1458 | 0.1595 | 0.1393 | 0 |  | 2.2057 | 0.23043
2010-11-26 | 200 |  | 0.547 | 0.9004 | 0.2187 | 0.0419 | 0.1141 | 0 |  | 2.2057 | 0.23043
2010-11-26 | 300 |  | 0.61 | 1.0204 | 0.4148 | 0.1447 | 0.2371 | 0 |  | 2.2057 | 0.23043
2010-11-26 | 400 |  | 0.4043 | 0.6515 | 0.4448 | 0.3099 | 0.2646 | 0 |  | 2.2057 | 0.23043
2010-11-26 | 500 |  | 0.2487 | 0.3925 | 0.3575 | 0.3095 | 0.3515 | 0 |  | 2.2057 | 0.23043
2010-11-26 | 600 |  | 0.2417 | 0.3856 | 0.4949 | 0.3593 | 0.428 | 0 |  | 2.2057 | 0.23043
2010-11-26 | 700 |  | 0.3656 | 0.3928 | 0.4883 | 0.4966 | 0.5913 | 0.1774 |  | 2.2057 | 0.23043
2010-11-26 | 800 |  | 0.3095 | 0.3949 | 0.431 | 0.5172 | 0.5625 | 0.43902 |  | 2.2057 | 0.23043
2010-11-26 | 900 |  | 0.5852 | 0.2888 | 0.1881 | 0.3737 | 0.401 | 0.56285 |  | 2.2057 | 0.23043
2010-11-26 | 1000 |  | 0.4519 | 0.2986 | 0.0095 | 0.3259 | 0.2755 | 0.66526 |  | 2.2057 | 0.23043
2010-11-26 | 1100 |  | 0.0605 | 0.324 | 0 | 0.1778 | 0.1405 | 0.63154 |  | 2.2057 | 0.23043
2010-11-26 | 1200 |  | 0 | 0.3263 | 0.0339 | 0.1086 | 0.0815 | 0.71999 |  | 2.2057 | 0.23043
2010-11-26 | 1300 |  | 0 | 0.3155 | 0.1111 | 0.0745 | 0.083 | 0.61742 |  | 2.2057 | 0.23043
2010-11-26 | 1400 |  | 0 | 0.3187 | 0.1867 | 0.0946 | 0.0904 | 0.45722 |  | 2.2057 | 0.23043
2010-11-26 | 1500 |  | 0.009 | 0.3745 | 0.1681 | 0.1295 | 0.1457 | 0.25108 |  | 2.2057 | 0.23043
2010-11-26 | 1600 |  | 0.1917 | 0.3772 | 0.2045 | 0.2618 | 0.2218 | 0.001522 |  | 2.2057 | 0.23043
2010-11-26 | 1700 |  | 0.3003 | 0.3247 | 0.2457 | 0.3911 | 0.365 | 0 |  | 2.2057 | 0.23043
2010-11-26 | 1800 |  | 0.4648 | 0.2868 | 0.0866 | 0.4171 | 0.3242 | 0 |  | 2.2057 | 0.23043
2010-11-26 | 1900 |  | 0.4118 | 0.191 | 0.3112 | 0.3869 | 0.4241 | 0 |  | 2.2057 | 0.23043
2010-11-26 | 2000 |  | 0.2517 | 0.2523 | 0.2601 | 0.4453 | 0.3836 | 0 |  | 2.2057 | 0.23043
2010-11-26 | 2100 |  | 0.2095 | 0.131 | 0.467 | 0.4145 | 0.2703 | 0 |  | 2.2057 | 0.23043
2010-11-26 | 2200 |  | 0.3227 | 0.0441 | 0.4643 | 0.2965 | 0.3034 | 0 |  | 2.2057 | 0.23043
2010-11-26 | 2300 |  | 0.2469 | 0.0996 | 0.3512 | 0.3626 | 0.2122 | 0 |  | 2.2057 | 0.23043
2010-11-27 | 0 |  | 0.1149 | 0.3427 | 0.301 | 0.4258 | 0.2668 | 0 |  | 2.1235 | 0.23043
2010-11-27 | 100 |  | 0.0879 | 0.6045 | 0.298 | 0.524 | 0.4259 | 0 |  | 2.1235 | 0.23043
2010-11-27 | 200 |  | 0.1929 | 0.4102 | 0.3316 | 0.5136 | 0.4064 | 0 |  | 2.1235 | 0.23043
2010-11-27 | 300 |  | 0.2643 | 0.2897 | 0.2877 | 0.4474 | 0.3587 | 0 |  | 2.1235 | 0.23043
2010-11-27 | 400 |  | 0.0861 | 0.1728 | 0.2498 | 0.3752 | 0.3659 | 0 |  | 2.1235 | 0.23043
2010-11-27 | 500 |  | 0.1016 | 0.116 | 0.2868 | 0.4031 | 0.3144 | 0 |  | 2.1235 | 0.23043
2010-11-27 | 600 |  | 0.0468 | 0.0498 | 0.2132 | 0.3092 | 0.2657 | 0 |  | 2.1235 | 0.23043
2010-11-27 | 700 |  | 0.0048 | 0.0309 | 0.1633 | 0.2841 | 0.2262 | 0.077015 |  | 2.1235 | 0.23043
2010-11-27 | 800 |  | 0 | 0.0053 | 0.1378 | 0.2704 | 0.1663 | 0.29342 |  | 2.1235 | 0.23043
2010-11-27 | 900 |  | 0 | 0.0116 | 0.105 | 0.182 | 0.1206 | 0.3399 |  | 2.1235 | 0.23043
2010-11-27 | 1000 |  | 0 | 0.0217 | 0.0701 | 0.1705 | 0.1538 | 0.47268 |  | 2.1235 | 0.23043
2010-11-27 | 1100 |  | 0 | 0.0614 | 0.091 | 0.2453 | 0.2289 | 0.54109 |  | 2.1235 | 0.23043
2010-11-27 | 1200 |  | 0.1148 | 0.1301 | 0.0789 | 0.3659 | 0.3734 | 0.58637 |  | 2.1235 | 0.23043
2010-11-27 | 1300 |  | 0.753 | 0.1541 | 0.0643 | 0.502 | 0.5045 | 0.30969 |  | 2.1235 | 0.23043
2010-11-27 | 1400 |  | 1.0373 | 0.1507 | 0.0385 | 0.5133 | 0.5141 | 0.13136 |  | 2.1235 | 0.23043
2010-11-27 | 1500 |  | 1.041 | 0.2694 | 0.0364 | 0.4516 | 0.4289 | 0.011166 |  | 2.1235 | 0.23043
2010-11-27 | 1600 |  | 0.7933 | 0.4141 | 0.266 | 0.5118 | 0.4445 | 0 |  | 2.1235 | 0.23043
2010-11-27 | 1700 |  | 1.0581 | 0.4915 | 0.2934 | 1.1206 | 0.9594 | 0 |  | 2.1235 | 0.23043
2010-11-27 | 1800 |  | 1.2215 | 0.6344 | 0.1664 | 1.2219 | 1.0161 | 0 |  | 2.1235 | 0.23043
2010-11-27 | 1900 |  | 0.9165 | 1.1062 | 0.2299 | 1.2653 | 1.1863 | 0 |  | 2.1235 | 0.23043
2010-11-27 | 2000 |  | 0.9342 | 1.2924 | 0.2491 | 1.1514 | 0.8564 | 0 |  | 2.1235 | 0.23043
2010-11-27 | 2100 |  | 0.8732 | 1.2924 | 0.1913 | 0.8768 | 0.6857 | 0 |  | 2.1235 | 0.23043
2010-11-27 | 2200 |  | 0.8649 | 1.2924 | 0.1118 | 0.7725 | 0.6066 | 0 |  | 2.1235 | 0.23043
2010-11-27 | 2300 |  | 1.2924 | 1.2924 | 0.1734 | 0.5906 | 0.6164 | 0 |  | 2.1235 | 0.23043
2010-11-28 | 0 |  | 1.2832 | 1.2924 | 1.2071 | 0.4372 | 0.1994 | 0 |  | 1.9798 | 0.23043
2010-11-28 | 100 |  | 1.2924 | 1.2924 | 1.1847 | 0.4816 | 0.3914 | 0 |  | 1.9798 | 0.23043
2010-11-28 | 200 |  | 1.2924 | 1.2856 | 0.6591 | 0.6795 | 0.6132 | 0 |  | 1.9798 | 0.23043
2010-11-28 | 300 |  | 1.2924 | 1.1878 | 0.3632 | 1.1551 | 0.9635 | 0 |  | 1.9798 | 0.23043
2010-11-28 | 400 |  | 1.2924 | 1.2583 | 1.2224 | 1.2924 | 1.2383 | 0 |  | 1.9798 | 0.23043
2010-11-28 | 500 |  | 1.2825 | 1.2345 | 1.2102 | 1.2828 | 1.2891 | 0 |  | 1.9798 | 0.23043
2010-11-28 | 600 |  | 1.2385 | 1.239 | 0.6478 | 1.0331 | 1.2874 | 0 |  | 1.9798 | 0.23043
2010-11-28 | 700 |  | 1.2924 | 0.9072 | 0.3261 | 0.9755 | 1.1725 | 0.035133 |  | 1.9798 | 0.23043
2010-11-28 | 800 |  | 1.219 | 0.2756 | 0.2137 | 0.6751 | 0.7621 | 0.27459 |  | 1.9798 | 0.23043
2010-11-28 | 900 |  | 1.0473 | 0.0276 | 0.088 | 0.3026 | 0.4019 | 0.43871 |  | 1.9798 | 0.23043
2010-11-28 | 1000 |  | 0.886 | 0 | 0.039 | 0.0426 | 0.1004 | 0.67571 |  | 1.9798 | 0.23043
2010-11-28 | 1100 |  | 0.4717 | 0.1751 | 0.0526 | 0 | 0 | 0.60009 |  | 1.9798 | 0.23043
2010-11-28 | 1200 |  | 0.3295 | 0.7685 | 0.156 | 0 | 0 | 0.53417 |  | 1.9798 | 0.23043
2010-11-28 | 1300 |  | 0.3677 | 0.5073 | 0.1048 | 0 | 0 | 0.52614 |  | 1.9798 | 0.23043
2010-11-28 | 1400 |  | 0.7462 | 0.4033 | 0 | 0.0297 | 0.0147 | 0.34866 |  | 1.9798 | 0.23043
2010-11-28 | 1500 |  | 0.4612 | 0.1906 | 0.0209 | 0.0681 | 0.087 | 0.15074 |  | 1.9798 | 0.23043
2010-11-28 | 1600 |  | 0.5266 | 0.135 | 0.2653 | 0.3419 | 0.3413 | 0.001432 |  | 1.9798 | 0.23043
2010-11-28 | 1700 |  | 0.2768 | 0.4732 | 0.5355 | 0.6045 | 0.4796 | 0 |  | 1.9798 | 0.23043
2010-11-28 | 1800 |  | 0.2222 | 0.4696 | 0.0576 | 0.6543 | 0.521 | 0 |  | 1.9798 | 0.23043
2010-11-28 | 1900 |  | 0.3133 | 0.469 | 0.0575 | 0.5655 | 0.4904 | 0 |  | 1.9798 | 0.23043
2010-11-28 | 2000 |  | 0.1819 | 0.5732 | 0.0328 | 0.4729 | 0.4628 | 0 |  | 1.9798 | 0.23043
2010-11-28 | 2100 |  | 0.3506 | 0.3526 | 0.0299 | 0.4471 | 0.4556 | 0 |  | 1.9798 | 0.23043
2010-11-28 | 2200 |  | 0.5122 | 0.2598 | 0.0281 | 0.5175 | 0.5297 | 0 |  | 1.9798 | 0.23043
2010-11-28 | 2300 |  | 0.2859 | 0.4117 | 0.0397 | 0.619 | 0.6062 | 0 |  | 1.9798 | 0.23043
2010-11-29 | 0 |  | 0.6552 | 0.8333 | 0.1555 | 0.6587 | 0.6161 | 0 |  | 1.9593 | 0.23043
2010-11-29 | 100 |  | 0.383 | 0.6333 | 0.1094 | 0.7751 | 0.6912 | 0 |  | 1.9593 | 0.23043
2010-11-29 | 200 |  | 0.3188 | 0.349 | 0.4649 | 0.9134 | 0.859 | 0 |  | 1.9593 | 0.23043
2010-11-29 | 300 |  | 0.2955 | 0.2847 | 0.7726 | 0.9503 | 0.8756 | 0 |  | 1.9593 | 0.23043
2010-11-29 | 400 |  | 0.5361 | 0.2114 | 0.9733 | 1.1403 | 1.0473 | 0 |  | 1.9593 | 0.23043
2010-11-29 | 500 |  | 0.4741 | 0.8168 | 1.1568 | 1.2924 | 1.2113 | 0 |  | 1.9593 | 0.23043
2010-11-29 | 600 |  | 0.4325 | 0.8179 | 1.2721 | 1.2924 | 1.2763 | 0 |  | 1.9593 | 0.23043
2010-11-29 | 700 |  | 0.802 | 0.9031 | 1.2924 | 1.2924 | 1.2924 | 0.12634 |  | 1.9593 | 0.23043
2010-11-29 | 800 |  | 1.0889 | 1.1433 | 1.2924 | 1.2924 | 1.2924 | 0.22071 |  | 1.9593 | 0.23043
2010-11-29 | 900 |  | 0.5608 | 1.2348 | 1.2924 | 1.2924 | 1.2924 | 0.52602 |  | 1.9593 | 0.23043
2010-11-29 | 1000 |  | 0.6584 | 1.2924 | 1.2924 | 1.2562 | 1.2832 | 0.63959 |  | 1.9593 | 0.23043
2010-11-29 | 1100 |  | 0.8645 | 1.2924 | 1.2924 | 1.2603 | 1.2441 | 0.64443 |  | 1.9593 | 0.23043
2010-11-29 | 1200 |  | 0.9809 | 1.2924 | 1.2924 | 1.2636 | 1.2335 | 0.65741 |  | 1.9593 | 0.23043
2010-11-29 | 1300 |  | 1.0124 | 1.2924 | 1.2431 | 1.1262 | 1.2328 | 0.63691 |  | 1.9593 | 0.23043
2010-11-29 | 1400 |  | 1.2792 | 1.2924 | 0.8616 | 0.8523 | 0.8854 | 0.47217 |  | 1.9593 | 0.23043
2010-11-29 | 1500 |  | 1.2924 | 1.2924 | 0.4403 | 0.7232 | 0.9013 | 0.25245 |  | 1.9593 | 0.23043
2010-11-29 | 1600 |  | 1.2924 | 1.2924 | 0.4919 | 0.7857 | 0.9167 | 0.010862 |  | 1.9593 | 0.23043
2010-11-29 | 1700 |  | 1.2924 | 1.2924 | 0.6208 | 1.0371 | 1.0867 | 0 |  | 1.9593 | 0.23043
2010-11-29 | 1800 |  | 1.2924 | 1.2924 | 0.6296 | 1.1399 | 1.208 | 0 |  | 1.9593 | 0.23043
2010-11-29 | 1900 |  | 1.2924 | 1.2924 | 0.6434 | 1.1948 | 1.158 | 0 |  | 1.9593 | 0.23043
2010-11-29 | 2000 |  | 1.2924 | 1.2924 | 0.8662 | 1.187 | 1.164 | 0 |  | 1.9593 | 0.23043
2010-11-29 | 2100 |  | 1.2924 | 1.2924 | 0.7685 | 1.1488 | 1.0871 | 0 |  | 1.9593 | 0.23043
2010-11-29 | 2200 |  | 1.2924 | 1.2924 | 0.6788 | 0.8226 | 0.9171 | 0 |  | 1.9593 | 0.23043
2010-11-29 | 2300 |  | 1.2924 | 1.2924 | 0.67 | 0.6838 | 0.7606 | 0 |  | 1.9593 | 0.23043
2010-11-30 | 0 |  | 1.2418 | 1.2924 | 0.6883 | 0.8038 | 0.8983 | 0 |  | 1.8772 | 0.23043
2010-11-30 | 100 |  | 1.2051 | 1.2924 | 0.7331 | 0.9156 | 1.09 | 0 |  | 1.8772 | 0.23043
2010-11-30 | 200 |  | 1.1887 | 1.2924 | 0.8665 | 0.9424 | 1.0458 | 0 |  | 1.8772 | 0.23043
2010-11-30 | 300 |  | 1.0844 | 1.269 | 0.9408 | 0.7469 | 0.7127 | 0 |  | 1.8772 | 0.23043
2010-11-30 | 400 |  | 0.9308 | 1.0958 | 0.5359 | 0.4909 | 0.4406 | 0 |  | 1.8772 | 0.23043
2010-11-30 | 500 |  | 0.7367 | 0.9453 | 0.3701 | 0.4909 | 0.4076 | 0 |  | 1.8772 | 0.23043
2010-11-30 | 600 |  | 0.7163 | 0.8209 | 0.2054 | 0.5961 | 0.4217 | 0 |  | 1.8772 | 0.23043
2010-11-30 | 700 |  | 0.7109 | 0.8416 | 0.1057 | 0.4459 | 0.3746 | 0.035411 |  | 1.8772 | 0.23043
2010-11-30 | 800 |  | 0.7523 | 0.7164 | 0.0753 | 0.4097 | 0.3242 | 0.30131 |  | 1.8772 | 0.23043
2010-11-30 | 900 |  | 0.8031 | 0.6388 | 0.0315 | 0.2198 | 0.1631 | 0.36428 |  | 1.8772 | 0.23043
2010-11-30 | 1000 |  | 0.9617 | 0.6515 | 0 | 0.2052 | 0.1743 | 0.50136 |  | 1.8772 | 0.23043
2010-11-30 | 1100 |  | 1.0054 | 0.6202 | 0 | 0.1493 | 0.1645 | 0.66646 |  | 1.8772 | 0.23043
2010-11-30 | 1200 |  | 1.0447 | 0.6289 | 0 | 0.106 | 0.1342 | 0.60596 |  | 1.8772 | 0.23043
2010-11-30 | 1300 |  | 0.9241 | 0.6184 | 0 | 0.0588 | 0.0925 | 0.47485 |  | 1.8772 | 0.23043
2010-11-30 | 1400 |  | 0.7069 | 0.5386 | 0.0067 | 0.0268 | 0.0361 | 0.37453 |  | 1.8772 | 0.23043
2010-11-30 | 1500 |  | 0.8287 | 0.5382 | 0.1122 | 0.0182 | 0.0166 | 0.10975 |  | 1.8772 | 0.23043
2010-11-30 | 1600 |  | 0.7775 | 0.3466 | 0.15 | 0.1058 | 0.099 | 0.000203 |  | 1.8772 | 0.23043
2010-11-30 | 1700 |  | 0.6941 | 0.4795 | 0.2249 | 0.291 | 0.2627 | 0 |  | 1.8772 | 0.23043
2010-11-30 | 1800 |  | 0.638 | 1.2314 | 0.2898 | 0.3067 | 0.2922 | 0 |  | 1.8772 | 0.23043
2010-11-30 | 1900 |  | 1.2924 | 1.1808 | 0.2271 | 0.4264 | 0.4418 | 0 |  | 1.8772 | 0.23043
2010-11-30 | 2000 |  | 1.2391 | 1.2087 | 0.2262 | 0.4798 | 0.5829 | 0 |  | 1.8772 | 0.23043
2010-11-30 | 2100 |  | 1.1691 | 0.8688 | 0.2388 | 0.9314 | 1.0395 | 0 |  | 1.8772 | 0.23043
2010-11-30 | 2200 |  | 1.2924 | 0.816 | 0.5192 | 0.9593 | 1.0897 | 0 |  | 1.8772 | 0.23043
2010-11-30 | 2300 |  | 1.2778 | 0.7113 | 0.9563 | 1.1648 | 1.2924 | 0 |  | 1.8772 | 0.23043
2010-12-01 | 0 |  | 1.2668 | 0.7309 | 1.1461 | 1.1741 | 1.2924 | 0 |  | 2.3583 | 0.23043
2010-12-01 | 100 |  | 0.9452 | 0.732 | 1.2924 | 1.2924 | 1.2924 | 0 |  | 2.3583 | 0.23043
2010-12-01 | 200 |  | 0.7975 | 0.9866 | 1.2924 | 1.2924 | 1.2924 | 0 |  | 2.3583 | 0.23043
2010-12-01 | 300 |  | 0.8302 | 0.9596 | 1.2524 | 1.2924 | 1.2924 | 0 |  | 2.3583 | 0.23043
2010-12-01 | 400 |  | 0.8363 | 0.9615 | 0.3587 | 1.2924 | 1.2924 | 0 |  | 2.3583 | 0.23043
2010-12-01 | 500 |  | 0.6329 | 0.9766 | 0.8183 | 1.2924 | 1.2924 | 0 |  | 2.3583 | 0.23043
2010-12-01 | 600 |  | 0.4777 | 1.0687 | 1.2924 | 1.2924 | 1.2924 | 0 |  | 2.3583 | 0.23043
2010-12-01 | 700 |  | 0.2159 | 1.2573 | 1.2924 | 1.2924 | 1.27 | 0.10358 |  | 2.3583 | 0.23043
2010-12-01 | 800 |  | 0.0799 | 1.2508 | 1.2924 | 1.2924 | 1.2924 | 0.4102 |  | 2.3583 | 0.23043
2010-12-01 | 900 |  | 0.0283 | 1.0278 | 1.0313 | 1.2924 | 1.2924 | 0.50182 |  | 2.3583 | 0.23043
2010-12-01 | 1000 |  | 0.0024 | 0.5783 | 1.1048 | 1.2924 | 1.2865 | 0.72102 |  | 2.3583 | 0.23043
2010-12-01 | 1100 |  | 0.0165 | 0.5656 | 1.2924 | 1.2 | 1.2638 | 0.70994 |  | 2.3583 | 0.23043
2010-12-01 | 1200 |  | 0.0723 | 0.543 | 1.2924 | 1.232 | 1.256 | 0.74009 |  | 2.3583 | 0.23043
2010-12-01 | 1300 |  | 0.1368 | 0.3345 | 1.2924 | 1.1778 | 1.1837 | 0.44511 |  | 2.3583 | 0.23043
2010-12-01 | 1400 |  | 0.1994 | 0.1198 | 1.0929 | 1.0876 | 1.1004 | 0.11935 |  | 2.3583 | 0.23043
2010-12-01 | 1500 |  | 0.2649 | 0.0447 | 0.9438 | 0.7736 | 0.8164 | 0.00444 |  | 2.3583 | 0.23043
2010-12-01 | 1600 |  | 0.2848 | 0.0029 | 0.9288 | 0.4966 | 0.5876 | 0 |  | 2.3583 | 0.23043
2010-12-01 | 1700 |  | 0.3491 | 0 | 1.2141 | 0.5779 | 0.5108 | 0 |  | 2.3583 | 0.23043
2010-12-01 | 1800 |  | 0.3095 | 0 | 1.2064 | 0.8757 | 0.4313 | 0 |  | 2.3583 | 0.23043
2010-12-01 | 1900 |  | 0.298 | 0 | 0.8349 | 1.0204 | 0.6915 | 0 |  | 2.3583 | 0.23043
2010-12-01 | 2000 |  | 0.1764 | 0 | 0.5228 | 1.0271 | 0.8858 | 0 |  | 2.3583 | 0.23043
2010-12-01 | 2100 |  | 0.1752 | 0.035 | 0.5836 | 0.7819 | 0.9213 | 0 |  | 2.3583 | 0.23043
2010-12-01 | 2200 |  | 0.1971 | 0.134 | 0.5578 | 0.745 | 0.7561 | 0 |  | 2.3583 | 0.23043
2010-12-01 | 2300 |  | 0.1911 | 0.2692 | 0.6416 | 0.8053 | 0.8515 | 0 |  | 2.3583 | 0.23043
2010-12-02 | 0 |  | 0.1694 | 0.4642 | 0.7583 | 0.8429 | 0.8983 | 0 |  | 2.3539 | 0.23043
2010-12-02 | 100 |  | 0.1516 | 0.5936 | 0.9427 | 0.925 | 0.9752 | 0 |  | 2.3539 | 0.23043
2010-12-02 | 200 |  | 0.1488 | 0.5776 | 0.8375 | 0.9525 | 0.9148 | 0 |  | 2.3539 | 0.23043
2010-12-02 | 300 |  | 0.136 | 0.7277 | 0.5979 | 0.8772 | 0.9661 | 0 |  | 2.3539 | 0.23043
2010-12-02 | 400 |  | 0.1026 | 0.739 | 0.5716 | 0.987 | 1.2349 | 0 |  | 2.3539 | 0.23043
2010-12-02 | 500 |  | 0.0533 | 0.688 | 0.6697 | 1.2326 | 1.2924 | 0 |  | 2.3539 | 0.23043
2010-12-02 | 600 |  | 0.0301 | 0.6235 | 0.7979 | 1.2806 | 1.2924 | 0 |  | 2.3539 | 0.23043
2010-12-02 | 700 |  | 0.0415 | 0.6173 | 1.2033 | 1.2856 | 1.2924 | 0.001073 |  | 2.3539 | 0.23043
2010-12-02 | 800 |  | 0.1316 | 0.5169 | 1.255 | 1.2817 | 1.2924 | 0.24783 |  | 2.3539 | 0.23043
2010-12-02 | 900 |  | 0.1856 | 0.4387 | 1.2316 | 1.1444 | 1.2924 | 0.40346 |  | 2.3539 | 0.23043
2010-12-02 | 1000 |  | 0.2099 | 0.367 | 0.8088 | 1.1088 | 1.2924 | 0.67734 |  | 2.3539 | 0.23043
2010-12-02 | 1100 |  | 0.1571 | 0.3016 | 0.5114 | 1.0742 | 1.2186 | 0.59214 |  | 2.3539 | 0.23043
2010-12-02 | 1200 |  | 0.121 | 0.2189 | 0.4349 | 0.916 | 1.0774 | 0.5644 |  | 2.3539 | 0.23043
2010-12-02 | 1300 |  | 0.0855 | 0.2034 | 0.4364 | 0.8716 | 1.0473 | 0.48539 |  | 2.3539 | 0.23043
2010-12-02 | 1400 |  | 0.0756 | 0.1904 | 0.395 | 0.8147 | 1.0276 | 0.20814 |  | 2.3539 | 0.23043
2010-12-02 | 1500 |  | 0.1528 | 0.147 | 0.2731 | 0.8158 | 1.0183 | 0.15876 |  | 2.3539 | 0.23043
2010-12-02 | 1600 |  | 0.206 | 0.1084 | 0.3361 | 0.7297 | 0.87 | 0.000481 |  | 2.3539 | 0.23043
2010-12-02 | 1700 |  | 0.1829 | 0.1359 | 0.2827 | 0.8467 | 0.8454 | 0 |  | 2.3539 | 0.23043
2010-12-02 | 1800 |  | 0.1465 | 0.2472 | 0.3575 | 0.7819 | 0.8255 | 0 |  | 2.3539 | 0.23043
2010-12-02 | 1900 |  | 0.129 | 0.3556 | 0.3174 | 0.7101 | 0.776 | 0 |  | 2.3539 | 0.23043
2010-12-02 | 2000 |  | 0.1487 | 0.4432 | 0.2525 | 0.725 | 0.7448 | 0 |  | 2.3539 | 0.23043
2010-12-02 | 2100 |  | 0.189 | 0.5266 | 0.1768 | 0.7035 | 0.7371 | 0 |  | 2.3539 | 0.23043
2010-12-02 | 2200 |  | 0.1378 | 0.6195 | 0.1843 | 0.6314 | 0.6842 | 0 |  | 2.3539 | 0.23043
2010-12-02 | 2300 |  | 0.0991 | 0.5958 | 0.2491 | 0.5444 | 0.5833 | 0 |  | 2.3539 | 0.23043
2010-12-03 | 0 |  | 0.1178 | 0.583 | 0.1603 | 0.5859 | 0.6507 | 0 |  | 2.3495 | 0.23043
2010-12-03 | 100 |  | 0.0925 | 0.6279 | 0.0275 | 0.4672 | 0.5432 | 0 |  | 2.3495 | 0.23043
2010-12-03 | 200 |  | 0.0765 | 0.6581 | 0.0088 | 0.4189 | 0.3536 | 0 |  | 2.3495 | 0.23043
2010-12-03 | 300 |  | 0.0845 | 0.6967 | 0.0279 | 0.4055 | 0.3725 | 0 |  | 2.3495 | 0.23043
2010-12-03 | 400 |  | 0.0726 | 0.6377 | 0.0998 | 0.2949 | 0.3824 | 0 |  | 2.3495 | 0.23043
2010-12-03 | 500 |  | 0.0563 | 0.5181 | 0.1655 | 0.2223 | 0.3171 | 0 |  | 2.3495 | 0.23043
2010-12-03 | 600 |  | 0.0501 | 0.3868 | 0.1465 | 0.484 | 0.2065 | 0 |  | 2.3495 | 0.23043
2010-12-03 | 700 |  | 0.029 | 0.2587 | 0.1102 | 0.4756 | 0.2664 | 0.11917 |  | 2.3495 | 0.23043
2010-12-03 | 800 |  | 0.0127 | 0.1476 | 0.0911 | 0.3806 | 0.2275 | 0.38609 |  | 2.3495 | 0.23043
2010-12-03 | 900 |  | 0.0023 | 0.2121 | 0.073 | 0.3824 | 0.2339 | 0.54742 |  | 2.3495 | 0.23043
2010-12-03 | 1000 |  | 0 | 0.3185 | 0.0462 | 0.2752 | 0.1529 | 0.66722 |  | 2.3495 | 0.23043
2010-12-03 | 1100 |  | 0.0252 | 0.4903 | 0.085 | 0.1589 | 0.152 | 0.71428 |  | 2.3495 | 0.23043
2010-12-03 | 1200 |  | 0.0489 | 0.4969 | 0.0958 | 0.1936 | 0.1865 | 0.69271 |  | 2.3495 | 0.23043
2010-12-03 | 1300 |  | 0.0471 | 0.424 | 0.0562 | 0.2926 | 0.2664 | 0.60652 |  | 2.3495 | 0.23043
2010-12-03 | 1400 |  | 0.0275 | 0.3526 | 0.0548 | 0.3341 | 0.3066 | 0.49015 |  | 2.3495 | 0.23043
2010-12-03 | 1500 |  | 0.01 | 0.361 | 0.2393 | 0.5115 | 0.5063 | 0.29779 |  | 2.3495 | 0.23043
2010-12-03 | 1600 |  | 0 | 0.0504 | 0.4715 | 0.7159 | 0.6409 | 0.010126 |  | 2.3495 | 0.23043
2010-12-03 | 1700 |  | 0.0832 | 0.4246 | 0.8039 | 1.2012 | 1.2549 | 0 |  | 2.3495 | 0.23043
2010-12-03 | 1800 |  | 0.5922 | 1.1355 | 0.7738 | 1.2698 | 1.2917 | 0 |  | 2.3495 | 0.23043
2010-12-03 | 1900 |  | 0.9802 | 1.2711 | 0.7587 | 1.1989 | 1.2748 | 0 |  | 2.3495 | 0.23043
2010-12-03 | 2000 |  | 1.1386 | 1.2924 | 1.2924 | 0.8395 | 1.1681 | 0 |  | 2.3495 | 0.23043
2010-12-03 | 2100 |  | 1.2521 | 1.2924 | 1.0335 | 0.8429 | 1.1201 | 0 |  | 2.3495 | 0.23043
2010-12-03 | 2200 |  | 1.2562 | 1.2924 | 0.7674 | 1.2289 | 1.206 | 0 |  | 2.3495 | 0.23043
2010-12-03 | 2300 |  | 1.2422 | 1.2924 | 1.2924 | 1.2924 | 1.2404 | 0 |  | 2.3495 | 0.23043
2010-12-04 | 0 |  | 1.2025 | 1.1893 | 1.2924 | 1.2924 | 1.2924 | 0 |  | 2.5555 | 0.23043
2010-12-04 | 100 |  | 1.0366 | 0.6993 | 1.2924 | 1.2924 | 1.2924 | 0 |  | 2.5555 | 0.23043
2010-12-04 | 200 |  | 0.883 | 0.3625 | 1.2924 | 1.2924 | 1.2924 | 0 |  | 2.5555 | 0.23043
2010-12-04 | 300 |  | 0.8755 | 0.436 | 1.1784 | 1.2924 | 1.2924 | 0 |  | 2.5555 | 0.23043
2010-12-04 | 400 |  | 0.6526 | 0.5455 | 1.2412 | 1.2309 | 1.2924 | 0 |  | 2.5555 | 0.23043
2010-12-04 | 500 |  | 0.5394 | 0.5492 | 1.1115 | 1.049 | 1.2652 | 0 |  | 2.5555 | 0.23043
2010-12-04 | 600 |  | 0.322 | 0.266 | 1.2924 | 1.2332 | 1.2298 | 0 |  | 2.5555 | 0.23043
2010-12-04 | 700 |  | 0.132 | 0.1357 | 1.2924 | 1.2782 | 1.1826 | 0.14495 |  | 2.5555 | 0.23043
2010-12-04 | 800 |  | 0.0131 | 0.0711 | 1.2924 | 0.8757 | 0.9823 | 0.41245 |  | 2.5555 | 0.23043
2010-12-04 | 900 |  | 0 | 0.0084 | 1.2924 | 0.3001 | 0.3866 | 0.60058 |  | 2.5555 | 0.23043
2010-12-04 | 1000 |  | 0 | 0.0148 | 1.2708 | 0.1867 | 0.0213 | 0.71249 |  | 2.5555 | 0.23043
2010-12-04 | 1100 |  | 0 | 0.0365 | 0.9529 | 0.0229 | 0.0216 | 0.76831 |  | 2.5555 | 0.23043
2010-12-04 | 1200 |  | 0.0306 | 0.1426 | 0.6788 | 0.0455 | 0.1249 | 0.74209 |  | 2.5555 | 0.23043
2010-12-04 | 1300 |  | 0.1639 | 0.1473 | 1.0536 | 0.0806 | 0.1329 | 0.69181 |  | 2.5555 | 0.23043
2010-12-04 | 1400 |  | 0.344 | 0.2445 | 0.7674 | 0.0474 | 0.0849 | 0.54526 |  | 2.5555 | 0.23043
2010-12-04 | 1500 |  | 0.3833 | 0.403 | 0.6314 | 0.0374 | 0.0599 | 0.32999 |  | 2.5555 | 0.23043
2010-12-04 | 1600 |  | 0.6388 | 0.5218 | 0.7302 | 0.0561 | 0.0753 | 0.039963 |  | 2.5555 | 0.23043
2010-12-04 | 1700 |  | 0.877 | 0.5237 | 0.6314 | 0.0848 | 0.087 | 0 |  | 2.5555 | 0.23043
2010-12-04 | 1800 |  | 1.1494 | 0.6719 | 0.6842 | 0.0701 | 0.1115 | 0 |  | 2.5555 | 0.23043
2010-12-04 | 1900 |  | 1.113 | 0.761 | 0.6387 | 0.0889 | 0.0836 | 0 |  | 2.5555 | 0.23043
2010-12-04 | 2000 |  | 0.9745 | 0.7606 | 0.8677 | 0.2325 | 0.0472 | 0 |  | 2.5555 | 0.23043
2010-12-04 | 2100 |  | 0.9071 | 0.6566 | 0.9789 | 0.3033 | 0.1824 | 0 |  | 2.5555 | 0.23043
2010-12-04 | 2200 |  | 0.3971 | 0.4867 | 0.902 | 0.4339 | 0.7393 | 0 |  | 2.5555 | 0.23043
2010-12-04 | 2300 |  | 0.2238 | 0.3868 | 1.2315 | 0.615 | 0.9503 | 0 |  | 2.5555 | 0.23043
2010-12-05 | 0 |  | 0.3956 | 0.3153 | 0.7367 | 0.7974 | 1.0696 | 0 |  | 2.1944 | 0.23043
2010-12-05 | 100 |  | 0.404 | 0.2573 | 0.8895 | 0.6019 | 0.7817 | 0 |  | 2.1944 | 0.23043
2010-12-05 | 200 |  | 0.3302 | 0.1751 | 1.2924 | 0.6048 | 0.7273 | 0 |  | 2.1944 | 0.23043
2010-12-05 | 300 |  | 0.2417 | 0.1467 | 1.2924 | 0.9748 | 0.7742 | 0 |  | 2.1944 | 0.23043
2010-12-05 | 400 |  | 0.2665 | 0.1192 | 1.2924 | 0.855 | 0.9186 | 0 |  | 2.1944 | 0.23043
2010-12-05 | 500 |  | 0.4307 | 0.0884 | 1.0755 | 0.6554 | 0.8647 | 0 |  | 2.1944 | 0.23043
2010-12-05 | 600 |  | 0.4963 | 0.0647 | 0.2925 | 0.5695 | 0.7534 | 0 |  | 2.1944 | 0.23043
2010-12-05 | 700 |  | 0.4828 | 0.0945 | 0.7294 | 0.6722 | 0.8138 | 0.005562 |  | 2.1944 | 0.23043
2010-12-05 | 800 |  | 0.7098 | 0.1037 | 1.2204 | 0.965 | 1.0057 | 0.23489 |  | 2.1944 | 0.23043
2010-12-05 | 900 |  | 0.88 | 0.1418 | 1.1613 | 1.1447 | 1.0514 | 0.48509 |  | 2.1944 | 0.23043
2010-12-05 | 1000 |  | 1.1501 | 0.1815 | 1.256 | 1.2651 | 1.2468 | 0.55876 |  | 2.1944 | 0.23043
2010-12-05 | 1100 |  | 0.5038 | 0.2797 | 1.2924 | 1.2924 | 1.2924 | 0.55598 |  | 2.1944 | 0.23043
2010-12-05 | 1200 |  | 0.3776 | 0.1857 | 1.2924 | 1.2895 | 1.2924 | 0.34226 |  | 2.1944 | 0.23043
2010-12-05 | 1300 |  | 0.413 | 0.129 | 1.2924 | 1.2486 | 1.2924 | 0.1678 |  | 2.1944 | 0.23043
2010-12-05 | 1400 |  | 0.4103 | 0.0776 | 1.2924 | 1.2924 | 1.2924 | 0.13752 |  | 2.1944 | 0.23043
2010-12-05 | 1500 |  | 0.2257 | 0.1802 | 1.2924 | 1.2924 | 1.2924 | 0.064933 |  | 2.1944 | 0.23043
2010-12-05 | 1600 |  | 0.2843 | 0.6381 | 1.2924 | 1.2924 | 1.2924 | 0 |  | 2.1944 | 0.23043
2010-12-05 | 1700 |  | 0.194 | 0.8692 | 1.2148 | 1.2924 | 1.2924 | 0 |  | 2.1944 | 0.23043
2010-12-05 | 1800 |  | 0.1505 | 0.9604 | 1.2247 | 1.2924 | 1.2924 | 0 |  | 2.1944 | 0.23043
2010-12-05 | 1900 |  | 0.0968 | 1.183 | 1.2873 | 1.2924 | 1.2924 | 0 |  | 2.1944 | 0.23043
2010-12-05 | 2000 |  | 0.161 | 0.96 | 1.2265 | 1.2924 | 1.2924 | 0 |  | 2.1944 | 0.23043
2010-12-05 | 2100 |  | 0.2138 | 1.2924 | 1.2924 | 1.2924 | 1.2924 | 0 |  | 2.1944 | 0.23043
2010-12-05 | 2200 |  | 0.3273 | 1.2924 | 1.2924 | 1.234 | 1.2924 | 0 |  | 2.1944 | 0.23043
2010-12-05 | 2300 |  | 0.5277 | 1.2924 | 1.2924 | 1.0653 | 1.2924 | 0 |  | 2.1944 | 0.23043
2010-12-06 | 0 |  | 0.5659 | 1.2924 | 1.2924 | 1.2445 | 1.2924 | 0 |  | 1.8333 | 0.23043
2010-12-06 | 100 |  | 0.7225 | 1.2924 | 1.2904 | 1.2924 | 1.289 | 0 |  | 1.8333 | 0.23043
2010-12-06 | 200 |  | 0.7396 | 1.2924 | 1.1148 | 1.2924 | 1.2637 | 0 |  | 1.8333 | 0.23043
2010-12-06 | 300 |  | 0.6151 | 1.2924 | 0.6205 | 1.2924 | 1.2924 | 0 |  | 1.8333 | 0.23043
2010-12-06 | 400 |  | 0.6552 | 1.2924 | 0.4175 | 1.2924 | 1.2924 | 0 |  | 1.8333 | 0.23043
2010-12-06 | 500 |  | 0.6107 | 1.2924 | 0.3233 | 1.2924 | 1.2736 | 0 |  | 1.8333 | 0.23043
2010-12-06 | 600 |  | 0.5062 | 1.2924 | 0.3569 | 1.2924 | 1.2232 | 0 |  | 1.8333 | 0.23043
2010-12-06 | 700 |  | 0.3572 | 1.2924 | 0.3458 | 1.2924 | 1.2383 | 0 |  | 1.8333 | 0.23043
2010-12-06 | 800 |  | 0.2672 | 1.2267 | 0.3845 | 1.2924 | 1.2135 | 0.01888 |  | 1.8333 | 0.23043
2010-12-06 | 900 |  | 0.2003 | 0.9717 | 0.3026 | 1.2924 | 1.161 | 0.1434 |  | 1.8333 | 0.23043
2010-12-06 | 1000 |  | 0.0856 | 0.5962 | 0.1698 | 1.2924 | 1.0852 | 0.27197 |  | 1.8333 | 0.23043
2010-12-06 | 1100 |  | 0.0489 | 0.8036 | 0.1248 | 1.1318 | 1.1175 | 0.31363 |  | 1.8333 | 0.23043
2010-12-06 | 1200 |  | 0.0137 | 0.7591 | 0.0835 | 1.1581 | 1.2311 | 0.36899 |  | 1.8333 | 0.23043
2010-12-06 | 1300 |  | 0 | 0.5728 | 0.0805 | 0.9896 | 1.244 | 0.34165 |  | 1.8333 | 0.23043
2010-12-06 | 1400 |  | 0 | 0.3272 | 0.3788 | 0.9307 | 1.2588 | 0.37716 |  | 1.8333 | 0.23043
2010-12-06 | 1500 |  | 0 | 0.4081 | 1.1895 | 1.2584 | 1.2924 | 0.24022 |  | 1.8333 | 0.23043
2010-12-06 | 1600 |  | 0.0623 | 0.9385 | 1.2924 | 1.2924 | 1.2924 | 0.00127 |  | 1.8333 | 0.23043
2010-12-06 | 1700 |  | 0.1795 | 0.8352 | 0.9837 | 1.154 | 1.1558 | 0 |  | 1.8333 | 0.23043
2010-12-06 | 1800 |  | 0.1017 | 1.105 | 0.7726 | 0.6533 | 0.4799 | 0 |  | 1.8333 | 0.23043
2010-12-06 | 1900 |  | 0.472 | 1.2924 | 0.4241 | 0.4819 | 0.6226 | 0 |  | 1.8333 | 0.23043
2010-12-06 | 2000 |  | 1.2691 | 1.2813 | 0.3256 | 0.4528 | 0.635 | 0 |  | 1.8333 | 0.23043
2010-12-06 | 2100 |  | 1.2924 | 1.15 | 0.3071 | 0.9314 | 0.8157 | 0 |  | 1.8333 | 0.23043
2010-12-06 | 2200 |  | 1.2924 | 0.6858 | 0.3327 | 0.7079 | 0.4571 | 0 |  | 1.8333 | 0.23043
2010-12-06 | 2300 |  | 0.9734 | 0.634 | 0.4115 | 0.1571 | 0.1327 | 0 |  | 1.8333 | 0.23043
2010-12-07 | 0 |  | 0.7948 | 0.5845 | 0.3716 | 0.2793 | 0.3324 | 0 |  | 1.4722 | 0.23043
2010-12-07 | 100 |  | 0.2339 | 0.9577 | 0.5045 | 0.341 | 0.2511 | 0 |  | 1.4722 | 0.23043
2010-12-07 | 200 |  | 0.3088 | 0.4609 | 0.1508 | 0.3929 | 0.3274 | 0 |  | 1.4722 | 0.23043
2010-12-07 | 300 |  | 0.1742 | 0.7375 | 0.005 | 0.1638 | 0.2109 | 0 |  | 1.4722 | 0.23043
2010-12-07 | 400 |  | 0.0097 | 0.6319 | 0 | 0 | 0 | 0 |  | 1.4722 | 0.23043
2010-12-07 | 500 |  | 0 | 0.3011 | 0.0264 | 0 | 0 | 0 |  | 1.4722 | 0.23043
2010-12-07 | 600 |  | 0 | 0.0089 | 0.103 | 0 | 0 | 0 |  | 1.4722 | 0.23043
2010-12-07 | 700 |  | 0 | 0 | 0.0995 | 0.0085 | 0.0147 | 0.069808 |  | 1.4722 | 0.23043
2010-12-07 | 800 |  | 0 | 0 | 0.1791 | 0.0704 | 0.0523 | 0.32152 |  | 1.4722 | 0.23043
2010-12-07 | 900 |  | 0 | 0 | 0.1924 | 0.0774 | 0.062 | 0.53044 |  | 1.4722 | 0.23043
2010-12-07 | 1000 |  | 0 | 0 | 0.0875 | 0.1267 | 0.1205 | 0.54739 |  | 1.4722 | 0.23043
2010-12-07 | 1100 |  | 0 | 0 | 0.0301 | 0.1415 | 0.1179 | 0.69833 |  | 1.4722 | 0.23043
2010-12-07 | 1200 |  | 0.0042 | 0.0201 | 0 | 0.106 | 0.0931 | 0.6825 |  | 1.4722 | 0.23043
2010-12-07 | 1300 |  | 0.0532 | 0.0518 | 0 | 0.1223 | 0.1103 | 0.61855 |  | 1.4722 | 0.23043
2010-12-07 | 1400 |  | 0.2195 | 0.1391 | 0 | 0.0975 | 0.1124 | 0.4866 |  | 1.4722 | 0.23043
2010-12-07 | 1500 |  | 0.4349 | 0.3073 | 0 | 0.0643 | 0.0861 | 0.24834 |  | 1.4722 | 0.23043
2010-12-07 | 1600 |  | 0.6078 | 0.4903 | 0 | 0.0894 | 0.1211 | 0.000952 |  | 1.4722 | 0.23043
2010-12-07 | 1700 |  | 0.8382 | 0.626 | 0 | 0.122 | 0.1564 | 0 |  | 1.4722 | 0.23043
2010-12-07 | 1800 |  | 1.0206 | 0.6854 | 0 | 0.217 | 0.2387 | 0 |  | 1.4722 | 0.23043
2010-12-07 | 1900 |  | 1.1509 | 0.7404 | 0.0259 | 0.3017 | 0.3217 | 0 |  | 1.4722 | 0.23043
2010-12-07 | 2000 |  | 1.0492 | 0.7621 | 0.0674 | 0.3836 | 0.3803 | 0 |  | 1.4722 | 0.23043
2010-12-07 | 2100 |  | 0.7643 | 0.7207 | 0.1441 | 0.3518 | 0.3464 | 0 |  | 1.4722 | 0.23043
2010-12-07 | 2200 |  | 0.4426 | 0.8243 | 0.2246 | 0.2814 | 0.2648 | 0 |  | 1.4722 | 0.23043
2010-12-07 | 2300 |  | 0.3279 | 0.8948 | 0.2212 | 0.2535 | 0.2381 | 0 |  | 1.4722 | 0.23043
2010-12-08 | 0 |  | 0.5856 | 0.7696 | 0.2767 | 0.2789 | 0.26 | 0 |  | 1.3604 | 0.23043
2010-12-08 | 100 |  | 0.6359 | 0.582 | 0.308 | 0.3143 | 0.2915 | 0 |  | 1.3604 | 0.23043
2010-12-08 | 200 |  | 0.5791 | 0.4402 | 0.3094 | 0.2967 | 0.3299 | 0 |  | 1.3604 | 0.23043
2010-12-08 | 300 |  | 0.5812 | 0.3219 | 0.3096 | 0.3234 | 0.4031 | 0 |  | 1.3604 | 0.23043
2010-12-08 | 400 |  | 0.5032 | 0.2785 | 0.2601 | 0.3074 | 0.4253 | 0 |  | 1.3604 | 0.23043
2010-12-08 | 500 |  | 0.4615 | 0.2605 | 0.1526 | 0.2695 | 0.4397 | 0 |  | 1.3604 | 0.23043
2010-12-08 | 600 |  | 0.3755 | 0.2253 | 0.0702 | 0.285 | 0.4475 | 0 |  | 1.3604 | 0.23043
2010-12-08 | 700 |  | 0.2706 | 0.1786 | 0.012 | 0.2999 | 0.3434 | 0.036769 |  | 1.3604 | 0.23043
2010-12-08 | 800 |  | 0.192 | 0.1211 | 0 | 0.2462 | 0.1662 | 0.1719 |  | 1.3604 | 0.23043
2010-12-08 | 900 |  | 0.1421 | 0.0716 | 0 | 0.125 | 0.0771 | 0.25373 |  | 1.3604 | 0.23043
2010-12-08 | 1000 |  | 0.0916 | 0.0377 | 0 | 0.0817 | 0.0312 | 0.16549 |  | 1.3604 | 0.23043
2010-12-08 | 1100 |  | 0.0243 | 0.0178 | 0 | 0.0641 | 0.0147 | 0.28246 |  | 1.3604 | 0.23043
2010-12-08 | 1200 |  | 0 | 0 | 0.0177 | 0.0165 | 0.0032 | 0.63877 |  | 1.3604 | 0.23043
2010-12-08 | 1300 |  | 0 | 0.0134 | 0.0237 | 0.0124 | 0.0097 | 0.16713 |  | 1.3604 | 0.23043
2010-12-08 | 1400 |  | 0 | 0.0258 | 0.011 | 0.0199 | 0.0367 | 0.005822 |  | 1.3604 | 0.23043
2010-12-08 | 1500 |  | 0 | 0.0489 | 0.0149 | 0.0536 | 0.0635 | 0.042894 |  | 1.3604 | 0.23043
2010-12-08 | 1600 |  | 0.0045 | 0.0829 | 0.0226 | 0.094 | 0.0952 | 0 |  | 1.3604 | 0.23043
2010-12-08 | 1700 |  | 0.0924 | 0.0717 | 0.0323 | 0.1743 | 0.1659 | 0 |  | 1.3604 | 0.23043
2010-12-08 | 1800 |  | 0.2209 | 0.1602 | 0.0379 | 0.1522 | 0.1873 | 0 |  | 1.3604 | 0.23043
2010-12-08 | 1900 |  | 0.3225 | 0.3589 | 0.0314 | 0.1976 | 0.2058 | 0 |  | 1.3604 | 0.23043
2010-12-08 | 2000 |  | 0.4825 | 0.555 | 0.0209 | 0.2595 | 0.313 | 0 |  | 1.3604 | 0.23043
2010-12-08 | 2100 |  | 0.5674 | 0.712 | 0.0287 | 0.2595 | 0.3596 | 0 |  | 1.3604 | 0.23043
2010-12-08 | 2200 |  | 0.5448 | 0.8047 | 0.037 | 0.2629 | 0.3605 | 0 |  | 1.3604 | 0.23043
2010-12-08 | 2300 |  | 0.5929 | 0.7704 | 0.0232 | 0.1876 | 0.292 | 0 |  | 1.3604 | 0.23043
2010-12-09 | 0 |  | 0.543 | 0.6672 | 0.0099 | 0.1582 | 0.2504 | 0 |  | 1.3407 | 0.23043
2010-12-09 | 100 |  | 0.4672 | 0.5652 | 0.0106 | 0.1536 | 0.2271 | 0 |  | 1.3407 | 0.23043
2010-12-09 | 200 |  | 0.3908 | 0.5175 | 0.011 | 0.1327 | 0.2189 | 0 |  | 1.3407 | 0.23043
2010-12-09 | 300 |  | 0.3353 | 0.4669 | 0.0009 | 0.1125 | 0.1828 | 0 |  | 1.3407 | 0.23043
2010-12-09 | 400 |  | 0.3527 | 0.4057 | 0 | 0.0925 | 0.1604 | 0 |  | 1.3407 | 0.23043
2010-12-09 | 500 |  | 0.3875 | 0.412 | 0 | 0.0722 | 0.1396 | 0 |  | 1.3407 | 0.23043
2010-12-09 | 600 |  | 0.4966 | 0.4321 | 0 | 0.0334 | 0.1171 | 0 |  | 1.3407 | 0.23043
2010-12-09 | 700 |  | 0.5652 | 0.4576 | 0 | 0 | 0.0461 | 8e-06 |  | 1.3407 | 0.23043
2010-12-09 | 800 |  | 0.5281 | 0.4891 | 0 | 0 | 0.0016 | 0.065321 |  | 1.3407 | 0.23043
2010-12-09 | 900 |  | 0.3566 | 0.4855 | 0.013 | 0 | 0 | 0.15827 |  | 1.3407 | 0.23043
2010-12-09 | 1000 |  | 0.1801 | 0.4393 | 0.143 | 0.0031 | 0 | 0.17735 |  | 1.3407 | 0.23043
2010-12-09 | 1100 |  | 0.0325 | 0.2415 | 0.0754 | 0.0165 | 0 | 0.20949 |  | 1.3407 | 0.23043
2010-12-09 | 1200 |  | 0 | 0.207 | 0.0413 | 0.0054 | 0 | 0.22545 |  | 1.3407 | 0.23043
2010-12-09 | 1300 |  | 0 | 0.1362 | 0.0241 | 0.0118 | 0 | 0.20785 |  | 1.3407 | 0.23043
2010-12-09 | 1400 |  | 0 | 0.1247 | 0.0288 | 0.0049 | 0 | 0.15012 |  | 1.3407 | 0.23043
2010-12-09 | 1500 |  | 0.1047 | 0.186 | 0.0192 | 0.0339 | 0.0207 | 0.056644 |  | 1.3407 | 0.23043
2010-12-09 | 1600 |  | 0.4055 | 0.4588 | 0.0704 | 0.2097 | 0.2054 | 0 |  | 1.3407 | 0.23043
2010-12-09 | 1700 |  | 0.6067 | 0.6592 | 0.0481 | 0.1867 | 0.2173 | 0 |  | 1.3407 | 0.23043
2010-12-09 | 1800 |  | 0.3707 | 0.3931 | 0.0431 | 0.0202 | 0.0207 | 0 |  | 1.3407 | 0.23043
2010-12-09 | 1900 |  | 0.8973 | 0.3059 | 0.0765 | 0 | 0 | 0 |  | 1.3407 | 0.23043
2010-12-09 | 2000 |  | 1.1271 | 0.5163 | 0.7994 | 0 | 0 | 0 |  | 1.3407 | 0.23043
2010-12-09 | 2100 |  | 1.271 | 0.5535 | 1.0149 | 0 | 0 | 0 |  | 1.3407 | 0.23043
2010-12-09 | 2200 |  | 1.1661 | 0.5091 | 0.4955 | 0 | 0 | 0 |  | 1.3407 | 0.23043
2010-12-09 | 2300 |  | 0.8306 | 0.4324 | 0.7474 | 0.0521 | 0.1694 | 0 |  | 1.3407 | 0.23043
2010-12-10 | 0 |  | 1.207 | 0.5357 | 0.7477 | 0.1476 | 0.3052 | 0 |  | 1.5083 | 0.23043
2010-12-10 | 100 |  | 1.2904 | 0.4339 | 0.6963 | 0.4357 | 0.5581 | 0 |  | 1.5083 | 0.23043
2010-12-10 | 200 |  | 1.2924 | 0.1814 | 0.5333 | 0.9867 | 1.0049 | 0 |  | 1.5083 | 0.23043
2010-12-10 | 300 |  | 1.2924 | 0.3256 | 0.4031 | 0.9852 | 0.9077 | 0 |  | 1.5083 | 0.23043
2010-12-10 | 400 |  | 1.2502 | 1.0297 | 0.7862 | 0.8169 | 0.8485 | 0 |  | 1.5083 | 0.23043
2010-12-10 | 500 |  | 1.2628 | 1.216 | 0.9552 | 0.6223 | 0.7243 | 0 |  | 1.5083 | 0.23043
2010-12-10 | 600 |  | 1.2924 | 1.2165 | 0.599 | 0.5368 | 0.627 | 0 |  | 1.5083 | 0.23043
2010-12-10 | 700 |  | 1.2924 | 1.2317 | 0.4451 | 0.6412 | 0.4949 | 0.017164 |  | 1.5083 | 0.23043
2010-12-10 | 800 |  | 1.0919 | 1.2649 | 0.6197 | 0.7279 | 0.4337 | 0.10459 |  | 1.5083 | 0.23043
2010-12-10 | 900 |  | 0.8758 | 1.1723 | 0.2984 | 0.433 | 0.2636 | 0.18786 |  | 1.5083 | 0.23043
2010-12-10 | 1000 |  | 0.4951 | 0.9223 | 0.1025 | 0.1394 | 0.1074 | 0.22347 |  | 1.5083 | 0.23043
2010-12-10 | 1100 |  | 0.356 | 0.6402 | 0.0037 | 0.0489 | 0.078 | 0.30039 |  | 1.5083 | 0.23043
2010-12-10 | 1200 |  | 0.1861 | 0.3487 | 0.0149 | 0.0299 | 0.0556 | 0.19876 |  | 1.5083 | 0.23043
2010-12-10 | 1300 |  | 0.1038 | 0.1318 | 0.0497 | 0 | 0 | 0.64632 |  | 1.5083 | 0.23043
2010-12-10 | 1400 |  | 0.0319 | 0.0509 | 0.0606 | 0 | 0 | 0.32461 |  | 1.5083 | 0.23043
2010-12-10 | 1500 |  | 0 | 0.0131 | 0.0599 | 0 | 0 | 0.1945 |  | 1.5083 | 0.23043
2010-12-10 | 1600 |  | 0 | 0.0086 | 0.0443 | 0 | 0 | 0.002964 |  | 1.5083 | 0.23043
2010-12-10 | 1700 |  | 0 | 0 | 0.0419 | 0 | 0 | 0 |  | 1.5083 | 0.23043
2010-12-10 | 1800 |  | 0 | 0 | 0.0647 | 0 | 0 | 0 |  | 1.5083 | 0.23043
2010-12-10 | 1900 |  | 0 | 0 | 0.024 | 0 | 0 | 0 |  | 1.5083 | 0.23043
2010-12-10 | 2000 |  | 0 | 0 | 0.0054 | 0 | 0.0101 | 0 |  | 1.5083 | 0.23043
2010-12-10 | 2100 |  | 0 | 0 | 0.0483 | 0 | 0.0089 | 0 |  | 1.5083 | 0.23043
2010-12-10 | 2200 |  | 0 | 0 | 0.0685 | 0.0249 | 0.0034 | 0 |  | 1.5083 | 0.23043
2010-12-10 | 2300 |  | 0.0148 | 0 | 0.0311 | 0.0617 | 0.0112 | 0 |  | 1.5083 | 0.23043
2010-12-11 | 0 |  | 0.0404 | 0 | 0.0217 | 0.0694 | 0.0894 | 0 |  | 1.6715 | 0.23043
2010-12-11 | 100 |  | 0.0274 | 0 | 0.0058 | 0.0917 | 0.0938 | 0 |  | 1.6715 | 0.23043
2010-12-11 | 200 |  | 0.0564 | 0 | 0 | 0.0802 | 0.0825 | 0 |  | 1.6715 | 0.23043
2010-12-11 | 300 |  | 0.1001 | 0 | 0 | 0.2325 | 0.1715 | 0 |  | 1.6715 | 0.23043
2010-12-11 | 400 |  | 0.0087 | 0 | 0 | 0.2389 | 0.4103 | 0 |  | 1.6715 | 0.23043
2010-12-11 | 500 |  | 0 | 0.0025 | 0 | 0.2675 | 0.3833 | 0 |  | 1.6715 | 0.23043
2010-12-11 | 600 |  | 0 | 0.1243 | 0.119 | 0.114 | 0.1827 | 0 |  | 1.6715 | 0.23043
2010-12-11 | 700 |  | 0.0208 | 0.2246 | 0.3731 | 0.0065 | 0.0282 | 0.004358 |  | 1.6715 | 0.23043
2010-12-11 | 800 |  | 0.0297 | 0.3433 | 0.3554 | 0 | 0.026 | 0.14919 |  | 1.6715 | 0.23043
2010-12-11 | 900 |  | 0.2154 | 0.5058 | 0.6449 | 0.0518 | 0.0386 | 0.34977 |  | 1.6715 | 0.23043
2010-12-11 | 1000 |  | 0.4352 | 0.4435 | 1.1527 | 0.0669 | 0.064 | 0.20924 |  | 1.6715 | 0.23043
2010-12-11 | 1100 |  | 0.502 | 0.3688 | 0.925 | 0.0573 | 0.0422 | 0.64194 |  | 1.6715 | 0.23043
2010-12-11 | 1200 |  | 0.6544 | 0.6209 | 0.8526 | 0.1159 | 0.1232 | 0.78065 |  | 1.6715 | 0.23043
2010-12-11 | 1300 |  | 0.4894 | 0.972 | 1.0822 | 0.3056 | 0.3217 | 0.74604 |  | 1.6715 | 0.23043
2010-12-11 | 1400 |  | 0.4103 | 0.9769 | 1.1565 | 0.4171 | 0.5257 | 0.6035 |  | 1.6715 | 0.23043
2010-12-11 | 1500 |  | 0.4139 | 0.6351 | 1.0406 | 0.6249 | 0.6686 | 0.37339 |  | 1.6715 | 0.23043
2010-12-11 | 1600 |  | 0.463 | 0.7113 | 0.8149 | 0.8738 | 0.9397 | 0.041555 |  | 1.6715 | 0.23043
2010-12-11 | 1700 |  | 0.8992 | 0.7828 | 0.9401 | 1.1837 | 1.1874 | 0 |  | 1.6715 | 0.23043
2010-12-11 | 1800 |  | 0.8159 | 0.9038 | 1.2211 | 1.1381 | 1.0859 | 0 |  | 1.6715 | 0.23043
2010-12-11 | 1900 |  | 0.8302 | 0.8865 | 1.2916 | 1.0791 | 0.9808 | 0 |  | 1.6715 | 0.23043
2010-12-11 | 2000 |  | 0.8012 | 1.1392 | 1.2159 | 0.9228 | 1.0191 | 0 |  | 1.6715 | 0.23043
2010-12-11 | 2100 |  | 1.1546 | 1.246 | 0.8956 | 0.9989 | 0.9367 | 0 |  | 1.6715 | 0.23043
2010-12-11 | 2200 |  | 1.106 | 1.2924 | 1.0818 | 0.9635 | 0.9141 | 0 |  | 1.6715 | 0.23043
2010-12-11 | 2300 |  | 1.0054 | 1.276 | 1.2251 | 1.0071 | 0.9741 | 0 |  | 1.6715 | 0.23043
2010-12-12 | 0 |  | 1.1279 | 1.2185 | 1.142 | 0.8459 | 1.0083 | 0 |  | 1.6427 | 0.23043
2010-12-12 | 100 |  | 0.8035 | 1.1188 | 0.5986 | 0.706 | 0.9058 | 0 |  | 1.6427 | 0.23043
2010-12-12 | 200 |  | 0.88 | 0.9656 | 0.9506 | 1.21 | 0.7087 | 0 |  | 1.6427 | 0.23043
2010-12-12 | 300 |  | 1.0329 | 0.7244 | 1.0621 | 1.0086 | 1.2717 | 0 |  | 1.6427 | 0.23043
2010-12-12 | 400 |  | 0.9909 | 0.8658 | 0.8771 | 0.8384 | 1.0399 | 0 |  | 1.6427 | 0.23043
2010-12-12 | 500 |  | 0.7658 | 1.0293 | 1.2924 | 0.9017 | 0.9156 | 0 |  | 1.6427 | 0.23043
2010-12-12 | 600 |  | 0.5521 | 0.8669 | 1.2924 | 0.8301 | 1.0837 | 0 |  | 1.6427 | 0.23043
2010-12-12 | 700 |  | 0.3824 | 0.5237 | 1.1973 | 0.8629 | 1.1844 | 0.018589 |  | 1.6427 | 0.23043
2010-12-12 | 800 |  | 0.2645 | 0.3034 | 0.9623 | 0.9299 | 0.9737 | 0.18522 |  | 1.6427 | 0.23043
2010-12-12 | 900 |  | 0.2791 | 0.5422 | 1.289 | 0.9348 | 0.9586 | 0.47436 |  | 1.6427 | 0.23043
2010-12-12 | 1000 |  | 0.2147 | 0.6781 | 1.2924 | 0.9635 | 0.804 | 0.54616 |  | 1.6427 | 0.23043
2010-12-12 | 1100 |  | 0.1792 | 0.2799 | 1.2924 | 0.6529 | 0.9692 | 0.74441 |  | 1.6427 | 0.23043
2010-12-12 | 1200 |  | 0.1819 | 0.1078 | 1.2924 | 0.8373 | 1.0265 | 0.79079 |  | 1.6427 | 0.23043
2010-12-12 | 1300 |  | 0.141 | 0.0559 | 1.2851 | 0.5641 | 1.1049 | 0.72353 |  | 1.6427 | 0.23043
2010-12-12 | 1400 |  | 0.0592 | 0.07 | 1.2924 | 0.4165 | 0.8918 | 0.45856 |  | 1.6427 | 0.23043
2010-12-12 | 1500 |  | 0.1047 | 0.1864 | 1.2132 | 0.5724 | 0.8292 | 0.22061 |  | 1.6427 | 0.23043
2010-12-12 | 1600 |  | 0.6417 | 0.555 | 0.7178 | 0.6154 | 0.5906 | 0.003863 |  | 1.6427 | 0.23043
2010-12-12 | 1700 |  | 1.2091 | 1.0742 | 0.8473 | 0.6849 | 0.8289 | 0 |  | 1.6427 | 0.23043
2010-12-12 | 1800 |  | 1.2338 | 1.023 | 1.1238 | 0.9292 | 0.9375 | 0 |  | 1.6427 | 0.23043
2010-12-12 | 1900 |  | 1.2058 | 0.9795 | 1.1609 | 0.9882 | 1.0295 | 0 |  | 1.6427 | 0.23043
2010-12-12 | 2000 |  | 0.7481 | 0.7044 | 1.2924 | 1.1292 | 1.2045 | 0 |  | 1.6427 | 0.23043
2010-12-12 | 2100 |  | 0.3773 | 0.6432 | 1.2924 | 1.2475 | 1.2924 | 0 |  | 1.6427 | 0.23043
2010-12-12 | 2200 |  | 0.3668 | 0.3059 | 0.9288 | 1.266 | 1.2924 | 0 |  | 1.6427 | 0.23043
2010-12-12 | 2300 |  | 0.4699 | 0.1082 | 0.8824 | 1.2057 | 1.2924 | 0 |  | 1.6427 | 0.23043
2010-12-13 | 0 |  | 0.602 | 0.077 | 0.8017 | 1.2924 | 1.2924 | 0 |  | 1.6138 | 0.23043
2010-12-13 | 100 |  | 0.851 | 0.4153 | 1.2924 | 1.1121 | 1.2545 | 0 |  | 1.6138 | 0.23043
2010-12-13 | 200 |  | 0.8148 | 0.6963 | 1.2924 | 0.8079 | 0.8798 | 0 |  | 1.6138 | 0.23043
2010-12-13 | 300 |  | 0.8457 | 0.4606 | 1.2924 | 0.9733 | 0.7859 | 0 |  | 1.6138 | 0.23043
2010-12-13 | 400 |  | 0.4573 | 0.292 | 1.2924 | 1.213 | 0.9175 | 0 |  | 1.6138 | 0.23043
2010-12-13 | 500 |  | 0.5485 | 0.2523 | 1.2924 | 1.1629 | 1.083 | 0 |  | 1.6138 | 0.23043
2010-12-13 | 600 |  | 0.8461 | 0.268 | 1.2924 | 1.2135 | 1.2777 | 0 |  | 1.6138 | 0.23043
2010-12-13 | 700 |  | 1.093 | 0.2402 | 1.1802 | 1.2924 | 1.2924 | 0.098161 |  | 1.6138 | 0.23043
2010-12-13 | 800 |  | 1.2092 | 0.3235 | 1.1498 | 1.2526 | 1.291 | 0.40209 |  | 1.6138 | 0.23043
2010-12-13 | 900 |  | 1.0856 | 0.1608 | 1.0669 | 1.085 | 1.0521 | 0.6073 |  | 1.6138 | 0.23043
2010-12-13 | 1000 |  | 0.52 | 0.0439 | 1.2393 | 0.7861 | 0.7389 | 0.73026 |  | 1.6138 | 0.23043
2010-12-13 | 1100 |  | 0.3476 | 0 | 1.2924 | 0.4016 | 0.5421 | 0.76757 |  | 1.6138 | 0.23043
2010-12-13 | 1200 |  | 0.2366 | 0 | 1.2924 | 0.2259 | 0.3515 | 0.76335 |  | 1.6138 | 0.23043
2010-12-13 | 1300 |  | 0.1717 | 0 | 1.2924 | 0.162 | 0.1835 | 0.69864 |  | 1.6138 | 0.23043
2010-12-13 | 1400 |  | 0.0632 | 0 | 1.2924 | 0.1904 | 0.05 | 0.5653 |  | 1.6138 | 0.23043
2010-12-13 | 1500 |  | 0 | 0.0647 | 1.2074 | 0.386 | 0.2735 | 0.34113 |  | 1.6138 | 0.23043
2010-12-13 | 1600 |  | 0.0169 | 0.1643 | 0.3419 | 0.5652 | 0.7353 | 0.020554 |  | 1.6138 | 0.23043
2010-12-13 | 1700 |  | 0.0476 | 0.3613 | 0.5818 | 0.5215 | 0.936 | 0 |  | 1.6138 | 0.23043
2010-12-13 | 1800 |  | 0.2081 | 0.6013 | 1.2924 | 0.4891 | 0.9586 | 0 |  | 1.6138 | 0.23043
2010-12-13 | 1900 |  | 0.5167 | 0.7904 | 0.8877 | 1.2105 | 1.0819 | 0 |  | 1.6138 | 0.23043
2010-12-13 | 2000 |  | 0.7411 | 0.8333 | 0.6748 | 1.2924 | 1.2924 | 0 |  | 1.6138 | 0.23043
2010-12-13 | 2100 |  | 0.6657 | 0.9679 | 1.2427 | 1.2924 | 1.2924 | 0 |  | 1.6138 | 0.23043
2010-12-13 | 2200 |  | 0.9659 | 0.9095 | 1.2924 | 1.2924 | 1.2924 | 0 |  | 1.6138 | 0.23043
2010-12-13 | 2300 |  | 0.8446 | 0.4729 | 1.2924 | 1.2924 | 1.2924 | 0 |  | 1.6138 | 0.23043
2010-12-14 | 0 |  | 0.8819 | 0.2475 | 1.2924 | 1.2924 | 1.2924 | 0 |  | 1.585 | 0.23043
2010-12-14 | 100 |  | 0.8035 | 0.1661 | 1.2924 | 1.2924 | 1.2924 | 0 |  | 1.585 | 0.23043
2010-12-14 | 200 |  | 0.5083 | 0.0958 | 1.2924 | 1.2924 | 1.2924 | 0 |  | 1.585 | 0.23043
2010-12-14 | 300 |  | 0.3659 | 0.0305 | 1.2924 | 1.2924 | 1.2924 | 0 |  | 1.585 | 0.23043
2010-12-14 | 400 |  | 0.3467 | 0.084 | 1.2924 | 1.2924 | 1.2924 | 0 |  | 1.585 | 0.23043
2010-12-14 | 500 |  | 0.2604 | 0.205 | 1.2924 | 1.2924 | 1.2924 | 0 |  | 1.585 | 0.23043
2010-12-14 | 600 |  | 0.1726 | 0.234 | 1.2924 | 1.2924 | 1.2924 | 0 |  | 1.585 | 0.23043
2010-12-14 | 700 |  | 0.1197 | 0.2858 | 1.2924 | 1.2924 | 1.2924 | 0.006547 |  | 1.585 | 0.23043
2010-12-14 | 800 |  | 0.0972 | 0.2456 | 1.2924 | 1.2924 | 1.2924 | 0.14386 |  | 1.585 | 0.23043
2010-12-14 | 900 |  | 0.051 | 0.1069 | 1.2664 | 1.2623 | 1.2924 | 0.36147 |  | 1.585 | 0.23043
2010-12-14 | 1000 |  | 0 | 0.0046 | 0.9265 | 1.0331 | 1.2924 | 0.61582 |  | 1.585 | 0.23043
2010-12-14 | 1100 |  | 0 | 0.0121 | 1.0569 | 0.8874 | 1.2258 | 0.68597 |  | 1.585 | 0.23043
2010-12-14 | 1200 |  | 0.0051 | 0.061 | 1.1015 | 0.8539 | 1.1001 | 0.66291 |  | 1.585 | 0.23043
2010-12-14 | 1300 |  | 0.0206 | 0.1547 | 0.928 | 0.8975 | 1.0536 | 0.5419 |  | 1.585 | 0.23043
2010-12-14 | 1400 |  | 0.0741 | 0.1209 | 0.6544 | 0.6795 | 0.9845 | 0.37375 |  | 1.585 | 0.23043
2010-12-14 | 1500 |  | 0.1615 | 0.1942 | 0.8164 | 0.8862 | 1.1424 | 0.15629 |  | 1.585 | 0.23043
2010-12-14 | 1600 |  | 0.3542 | 0.3002 | 1.149 | 1.0891 | 1.0882 | 0.005478 |  | 1.585 | 0.23043
2010-12-14 | 1700 |  | 0.523 | 0.4102 | 1.0294 | 0.9804 | 0.8443 | 0 |  | 1.585 | 0.23043
2010-12-14 | 1800 |  | 0.6202 | 0.5455 | 0.8582 | 1.0342 | 0.767 | 0 |  | 1.585 | 0.23043
2010-12-14 | 1900 |  | 0.6967 | 0.5324 | 1.0521 | 1.0468 | 0.7284 | 0 |  | 1.585 | 0.23043
2010-12-14 | 2000 |  | 0.2978 | 0.3658 | 1.2924 | 0.954 | 0.6401 | 0 |  | 1.585 | 0.23043
2010-12-14 | 2100 |  | 0.3881 | 0.1741 | 1.2924 | 0.8418 | 0.5833 | 0 |  | 1.585 | 0.23043
2010-12-14 | 2200 |  | 1.0737 | 0.0787 | 1.2924 | 1.0208 | 0.6649 | 0 |  | 1.585 | 0.23043
2010-12-14 | 2300 |  | 0.918 | 0.0674 | 1.2924 | 1.1963 | 0.6963 | 0 |  | 1.585 | 0.23043
2010-12-15 | 0 |  | 0.6413 | 0.0594 | 1.2924 | 1.2319 | 0.7874 | 0 |  | 1.7175 | 0.23043
2010-12-15 | 100 |  | 0.4681 | 0.0132 | 1.2924 | 1.2245 | 0.7945 | 0 |  | 1.7175 | 0.23043
2010-12-15 | 200 |  | 0.4657 | 0 | 1.2924 | 0.4498 | 0.5745 | 0 |  | 1.7175 | 0.23043
2010-12-15 | 300 |  | 0.2891 | 0 | 0.8888 | 0.1794 | 0.4394 | 0 |  | 1.7175 | 0.23043
2010-12-15 | 400 |  | 0.2419 | 0 | 0.4859 | 0.1577 | 0.3327 | 0 |  | 1.7175 | 0.23043
2010-12-15 | 500 |  | 0.1578 | 0 | 0.6616 | 0.1878 | 0.2746 | 0 |  | 1.7175 | 0.23043
2010-12-15 | 600 |  | 0.0496 | 0.0162 | 0.5417 | 0.1372 | 0.2529 | 0 |  | 1.7175 | 0.23043
2010-12-15 | 700 |  | 0.0315 | 0.1021 | 0.8088 | 0.1144 | 0.199 | 0.044227 |  | 1.7175 | 0.23043
2010-12-15 | 800 |  | 0 | 0.187 | 0.819 | 0.1298 | 0.1726 | 0.35708 |  | 1.7175 | 0.23043
2010-12-15 | 900 |  | 0.0368 | 0.4036 | 0.6372 | 0.1316 | 0.1592 | 0.57359 |  | 1.7175 | 0.23043
2010-12-15 | 1000 |  | 0.0973 | 0.4561 | 0.4625 | 0.1018 | 0.1625 | 0.68751 |  | 1.7175 | 0.23043
2010-12-15 | 1100 |  | 0.243 | 0.4579 | 0.4298 | 0.083 | 0.1013 | 0.74286 |  | 1.7175 | 0.23043
2010-12-15 | 1200 |  | 0.2373 | 0.696 | 0.8684 | 0.0985 | 0.0935 | 0.71472 |  | 1.7175 | 0.23043
2010-12-15 | 1300 |  | 0.3316 | 0.9607 | 0.2603 | 0.0846 | 0.0994 | 0.67849 |  | 1.7175 | 0.23043
2010-12-15 | 1400 |  | 0.8804 | 0.871 | 1.0443 | 0.0411 | 0.0824 | 0.35405 |  | 1.7175 | 0.23043
2010-12-15 | 1500 |  | 0.7061 | 0.8036 | 1.0814 | 0.0676 | 0.0952 | 0.13508 |  | 1.7175 | 0.23043
2010-12-15 | 1600 |  | 0.4393 | 0.7617 | 0.5636 | 0.3866 | 0.4184 | 0.000557 |  | 1.7175 | 0.23043
2010-12-15 | 1700 |  | 0.6916 | 1.2486 | 0.3386 | 0.6846 | 0.7553 | 0 |  | 1.7175 | 0.23043
2010-12-15 | 1800 |  | 0.9546 | 1.2924 | 0.1569 | 0.8523 | 0.8304 | 0 |  | 1.7175 | 0.23043
2010-12-15 | 1900 |  | 1.1127 | 0.9302 | 0.0743 | 1.0216 | 1.1086 | 0 |  | 1.7175 | 0.23043
2010-12-15 | 2000 |  | 1.2924 | 0.7226 | 0.2331 | 1.1151 | 0.5015 | 0 |  | 1.7175 | 0.23043
2010-12-15 | 2100 |  | 1.2723 | 0.6322 | 0.3857 | 0.3845 | 0.335 | 0 |  | 1.7175 | 0.23043
2010-12-15 | 2200 |  | 1.2924 | 0.6952 | 0.0093 | 0.6813 | 0.3 | 0 |  | 1.7175 | 0.23043
2010-12-15 | 2300 |  | 1.1605 | 0.7142 | 0.359 | 0.9826 | 1.1963 | 0 |  | 1.7175 | 0.23043
2010-12-16 | 0 |  | 0.9757 | 0.6075 | 1.0498 | 1.2924 | 1.2812 | 0 |  | 1.8621 | 0.23043
2010-12-16 | 100 |  | 0.9256 | 0.6486 | 1.278 | 1.2581 | 1.0755 | 0 |  | 1.8621 | 0.23043
2010-12-16 | 200 |  | 0.5005 | 0.4252 | 1.1914 | 1.0731 | 1.1491 | 0 |  | 1.8621 | 0.23043
2010-12-16 | 300 |  | 0.4124 | 0.3418 | 0.7418 | 1.0546 | 1.2172 | 0 |  | 1.8621 | 0.23043
2010-12-16 | 400 |  | 0.606 | 0.427 | 0.9193 | 1.2173 | 1.1848 | 0 |  | 1.8621 | 0.23043
2010-12-16 | 500 |  | 1.1075 | 0.5969 | 0.509 | 1.2511 | 0.965 | 0 |  | 1.8621 | 0.23043
2010-12-16 | 600 |  | 1.2924 | 0.1753 | 0.1746 | 1.2342 | 0.9782 | 0 |  | 1.8621 | 0.23043
2010-12-16 | 700 |  | 1.2374 | 0.0956 | 0 | 1.19 | 0.9062 | 0.041784 |  | 1.8621 | 0.23043
2010-12-16 | 800 |  | 0.5896 | 0.1426 | 0 | 0.9945 | 0.8085 | 0.35519 |  | 1.8621 | 0.23043
2010-12-16 | 900 |  | 0.5029 | 0.3415 | 0 | 0.832 | 0.5461 | 0.56907 |  | 1.8621 | 0.23043
2010-12-16 | 1000 |  | 0.0834 | 0.327 | 0 | 0.1884 | 0.1552 | 0.67643 |  | 1.8621 | 0.23043
2010-12-16 | 1100 |  | 0.041 | 0.1516 | 0 | 0.0678 | 0.0488 | 0.72704 |  | 1.8621 | 0.23043
2010-12-16 | 1200 |  | 0.1135 | 0.1087 | 0.079 | 0.048 | 0.0296 | 0.68288 |  | 1.8621 | 0.23043
2010-12-16 | 1300 |  | 0.212 | 0.0531 | 0.2249 | 0.0404 | 0.0313 | 0.65288 |  | 1.8621 | 0.23043
2010-12-16 | 1400 |  | 0.2882 | 0.051 | 0.2431 | 0.0711 | 0.0485 | 0.35344 |  | 1.8621 | 0.23043
2010-12-16 | 1500 |  | 0.3695 | 0.1214 | 0.1798 | 0.1098 | 0.0773 | 0.21114 |  | 1.8621 | 0.23043
2010-12-16 | 1600 |  | 0.5481 | 0.1828 | 0.1569 | 0.1226 | 0.0814 | 0.005704 |  | 1.8621 | 0.23043
2010-12-16 | 1700 |  | 0.7583 | 0.2345 | 0.2388 | 0.1612 | 0.1286 | 0 |  | 1.8621 | 0.23043
2010-12-16 | 1800 |  | 0.8826 | 0.3394 | 0.1849 | 0.2426 | 0.1928 | 0 |  | 1.8621 | 0.23043
2010-12-16 | 1900 |  | 1.1754 | 0.4966 | 0.128 | 0.3647 | 0.2879 | 0 |  | 1.8621 | 0.23043
2010-12-16 | 2000 |  | 1.2492 | 0.4897 | 0.0782 | 0.454 | 0.3722 | 0 |  | 1.8621 | 0.23043
2010-12-16 | 2100 |  | 1.0484 | 0.5277 | 0.1067 | 0.5262 | 0.4511 | 0 |  | 1.8621 | 0.23043
2010-12-16 | 2200 |  | 0.8182 | 0.3877 | 0.0939 | 0.6762 | 0.5257 | 0 |  | 1.8621 | 0.23043
2010-12-16 | 2300 |  | 0.9614 | 0.3196 | 0.0364 | 0.6984 | 0.5902 | 0 |  | 1.8621 | 0.23043
2010-12-17 | 0 |  | 1.0444 | 0.2826 | 0.0172 | 0.5187 | 0.5337 | 0 |  | 2.2553 | 0.23043
2010-12-17 | 100 |  | 0.9478 | 0.1696 | 0.0009 | 0.4765 | 0.6124 | 0 |  | 2.2553 | 0.23043
2010-12-17 | 200 |  | 1.1891 | 0.0776 | 0.0125 | 0.4136 | 0.5658 | 0 |  | 2.2553 | 0.23043
2010-12-17 | 300 |  | 1.2924 | 0.0521 | 0.0907 | 0.3377 | 0.4724 | 0 |  | 2.2553 | 0.23043
2010-12-17 | 400 |  | 1.2924 | 0.0388 | 0.242 | 0.3138 | 0.4301 | 0 |  | 2.2553 | 0.23043
2010-12-17 | 500 |  | 1.2924 | 0.024 | 0.3965 | 0.2499 | 0.3689 | 0 |  | 2.2553 | 0.23043
2010-12-17 | 600 |  | 1.1743 | 0.0092 | 0.4121 | 0.1466 | 0.2922 | 0 |  | 2.2553 | 0.23043
2010-12-17 | 700 |  | 0.8254 | 0 | 0.3869 | 0.1301 | 0.2895 | 0.003707 |  | 2.2553 | 0.23043
2010-12-17 | 800 |  | 0.6639 | 0 | 0.3767 | 0.0767 | 0.2755 | 0.20983 |  | 2.2553 | 0.23043
2010-12-17 | 900 |  | 0.6202 | 0 | 0.3821 | 0.0444 | 0.1284 | 0.37711 |  | 2.2553 | 0.23043
2010-12-17 | 1000 |  | 0.8822 | 0.1078 | 0.3683 | 0.0127 | 0.076 | 0.40314 |  | 2.2553 | 0.23043
2010-12-17 | 1100 |  | 1.217 | 0.268 | 0.3386 | 0 | 0.0205 | 0.28672 |  | 2.2553 | 0.23043
2010-12-17 | 1200 |  | 1.1308 | 0.4084 | 0.3249 | 0 | 0 | 0.29082 |  | 2.2553 | 0.23043
2010-12-17 | 1300 |  | 1.274 | 0.6071 | 0.515 | 0.005 | 0 | 0.3664 |  | 2.2553 | 0.23043
2010-12-17 | 1400 |  | 1.1954 | 0.3742 | 0.3195 | 0.1983 | 0.1512 | 0.13987 |  | 2.2553 | 0.23043
2010-12-17 | 1500 |  | 1.2924 | 0.4579 | 0.4295 | 0.5112 | 0.4538 | 0.0037 |  | 2.2553 | 0.23043
2010-12-17 | 1600 |  | 1.1999 | 0.5133 | 0.3572 | 0.9262 | 0.916 | 5.7e-05 |  | 2.2553 | 0.23043
2010-12-17 | 1700 |  | 1.2924 | 0.4012 | 0.3348 | 1.2189 | 1.2176 | 0 |  | 2.2553 | 0.23043
2010-12-17 | 1800 |  | 1.2924 | 0.292 | 0.4652 | 1.2913 | 1.2311 | 0 |  | 2.2553 | 0.23043
2010-12-17 | 1900 |  | 1.247 | 0.4903 | 0.816 | 1.2924 | 1.2437 | 0 |  | 2.2553 | 0.23043
2010-12-17 | 2000 |  | 1.2244 | 0.3349 | 1.1349 | 1.2924 | 1.261 | 0 |  | 2.2553 | 0.23043
2010-12-17 | 2100 |  | 1.2924 | 0.1521 | 1.2713 | 1.2924 | 1.2782 | 0 |  | 2.2553 | 0.23043
2010-12-17 | 2200 |  | 1.2924 | 0.5834 | 1.2924 | 1.2924 | 1.244 | 0 |  | 2.2553 | 0.23043
2010-12-17 | 2300 |  | 0.3491 | 0.8846 | 1.2924 | 1.2858 | 1.2257 | 0 |  | 2.2553 | 0.23043
2010-12-18 | 0 |  | 0.2656 | 0.931 | 1.2924 | 1.2526 | 1.1421 | 0 |  | 3.1579 | 0.23043
2010-12-18 | 100 |  | 0.2549 | 1.0642 | 1.1858 | 1.1125 | 1.0061 | 0 |  | 3.1579 | 0.23043
2010-12-18 | 200 |  | 0.3473 | 1.131 | 0.9555 | 0.9371 | 0.876 | 0 |  | 3.1579 | 0.23043
2010-12-18 | 300 |  | 0.1584 | 1.173 | 0.7704 | 0.8482 | 0.8307 | 0 |  | 3.1579 | 0.23043
2010-12-18 | 400 |  | 0.4274 | 1.1774 | 0.7455 | 0.6452 | 0.7302 | 0 |  | 3.1579 | 0.23043
2010-12-18 | 500 |  | 0.466 | 1.1997 | 0.7613 | 0.5775 | 0.7189 | 0 |  | 3.1579 | 0.23043
2010-12-18 | 600 |  | 0.5827 | 1.2111 | 0.7545 | 0.4936 | 0.6124 | 0 |  | 3.1579 | 0.23043
2010-12-18 | 700 |  | 0.8416 | 1.1849 | 0.6616 | 0.5317 | 0.5822 | 0 |  | 3.1579 | 0.23043
2010-12-18 | 800 |  | 0.7798 | 1.0805 | 0.515 | 0.3914 | 0.3806 | 0.001678 |  | 3.1579 | 0.23043
2010-12-18 | 900 |  | 0.8374 | 1.1849 | 0.4115 | 0.3407 | 0.313 | 0.19855 |  | 3.1579 | 0.23043
2010-12-18 | 1000 |  | 0.9071 | 1.1793 | 0.237 | 0.2332 | 0.2031 | 0.40735 |  | 3.1579 | 0.23043
2010-12-18 | 1100 |  | 0.7628 | 1.0538 | 0.0531 | 0.0954 | 0.1219 | 0.38694 |  | 3.1579 | 0.23043
2010-12-18 | 1200 |  | 0.7076 | 1.0571 | 0 | 0.0468 | 0.0812 | 0.34323 |  | 3.1579 | 0.23043
2010-12-18 | 1300 |  | 0.7651 | 0.9948 | 0 | 0.0279 | 0.0359 | 0.18417 |  | 3.1579 | 0.23043
2010-12-18 | 1400 |  | 0.7236 | 0.879 | 0 | 0.0133 | 0.0223 | 0.23086 |  | 3.1579 | 0.23043
2010-12-18 | 1500 |  | 0.9003 | 0.7674 | 0 | 0.0655 | 0.0747 | 0.08287 |  | 3.1579 | 0.23043
2010-12-18 | 1600 |  | 1.2098 | 0.8786 | 0.0235 | 0.1463 | 0.1156 | 1e-06 |  | 3.1579 | 0.23043
2010-12-18 | 1700 |  | 0.7429 | 0.2963 | 0.3348 | 0.1882 | 0.1815 | 0 |  | 3.1579 | 0.23043
2010-12-18 | 1800 |  | 0.6697 | 0.2575 | 0.1757 | 0.1563 | 0.1407 | 0 |  | 3.1579 | 0.23043
2010-12-18 | 1900 |  | 1.1056 | 0.2342 | 0.1951 | 0.0843 | 0.04 | 0 |  | 3.1579 | 0.23043
2010-12-18 | 2000 |  | 0.8299 | 0.3892 | 0.2911 | 0.0329 | 0.0009 | 0 |  | 3.1579 | 0.23043
2010-12-18 | 2100 |  | 0.5732 | 0.2306 | 0.2018 | 0 | 0 | 0 |  | 3.1579 | 0.23043
2010-12-18 | 2200 |  | 0.5059 | 0.0552 | 0.1397 | 0 | 0 | 0 |  | 3.1579 | 0.23043
2010-12-18 | 2300 |  | 0.2816 | 0.1237 | 0.032 | 0 | 0 | 0 |  | 3.1579 | 0.23043
2010-12-19 | 0 |  | 0.685 | 0.1765 | 0.0391 | 0.0456 | 0.0395 | 0 |  | 3.1846 | 0.23043
2010-12-19 | 100 |  | 0.4346 | 0.2447 | 0.0687 | 0.1551 | 0.1364 | 0 |  | 3.1846 | 0.23043
2010-12-19 | 200 |  | 0.1687 | 0.268 | 0.1517 | 0.1722 | 0.1368 | 0 |  | 3.1846 | 0.23043
2010-12-19 | 300 |  | 0.1804 | 0.2182 | 0.2207 | 0.1238 | 0.0695 | 0 |  | 3.1846 | 0.23043
2010-12-19 | 400 |  | 0.2216 | 0.1851 | 0.2219 | 0.0819 | 0.0321 | 0 |  | 3.1846 | 0.23043
2010-12-19 | 500 |  | 0.1642 | 0.1182 | 0.205 | 0.1374 | 0.0802 | 0 |  | 3.1846 | 0.23043
2010-12-19 | 600 |  | 0.1487 | 0.1085 | 0.1864 | 0.1514 | 0.141 | 0 |  | 3.1846 | 0.23043
2010-12-19 | 700 |  | 0.1094 | 0.0814 | 0.2006 | 0.1453 | 0.0864 | 0.009504 |  | 3.1846 | 0.23043
2010-12-19 | 800 |  | 0.0701 | 0.0493 | 0.2148 | 0.1434 | 0.1019 | 0.31601 |  | 3.1846 | 0.23043
2010-12-19 | 900 |  | 0.0193 | 0.0801 | 0.2518 | 0.1537 | 0.0771 | 0.25803 |  | 3.1846 | 0.23043
2010-12-19 | 1000 |  | 0.0148 | 0.0286 | 0.2244 | 0.1214 | 0.0503 | 0.38772 |  | 3.1846 | 0.23043
2010-12-19 | 1100 |  | 0.0006 | 0.024 | 0.1487 | 0.0899 | 0.0386 | 0.62156 |  | 3.1846 | 0.23043
2010-12-19 | 1200 |  | 0 | 0.0028 | 0.0044 | 0.1192 | 0.067 | 0.53245 |  | 3.1846 | 0.23043
2010-12-19 | 1300 |  | 0.0025 | 0.0129 | 0.0319 | 0.0685 | 0.0531 | 0.36744 |  | 3.1846 | 0.23043
2010-12-19 | 1400 |  | 0.0327 | 0.1099 | 0.0299 | 0.0647 | 0.0665 | 0.47209 |  | 3.1846 | 0.23043
2010-12-19 | 1500 |  | 0.0689 | 0.0864 | 0.0166 | 0.0628 | 0.0675 | 0.22547 |  | 3.1846 | 0.23043
2010-12-19 | 1600 |  | 0.0876 | 0.0893 | 0 | 0.1397 | 0.1182 | 0.003951 |  | 3.1846 | 0.23043
2010-12-19 | 1700 |  | 0.0711 | 0.0912 | 0.0051 | 0.1598 | 0.1589 | 0 |  | 3.1846 | 0.23043
2010-12-19 | 1800 |  | 0.0101 | 0.0545 | 0.0249 | 0.1394 | 0.1234 | 0 |  | 3.1846 | 0.23043
2010-12-19 | 1900 |  | 0.0317 | 0.0414 | 0 | 0.0934 | 0.0887 | 0 |  | 3.1846 | 0.23043
2010-12-19 | 2000 |  | 0.024 | 0.0327 | 0 | 0.0769 | 0.092 | 0 |  | 3.1846 | 0.23043
2010-12-19 | 2100 |  | 0.0187 | 0.0014 | 0 | 0.0517 | 0.0561 | 0 |  | 3.1846 | 0.23043
2010-12-19 | 2200 |  | 0.015 | 0.0017 | 0 | 0.0467 | 0.0726 | 0 |  | 3.1846 | 0.23043
2010-12-19 | 2300 |  | 0.0111 | 0 | 0 | 0.0073 | 0.0096 | 0 |  | 3.1846 | 0.23043
2010-12-20 | 0 |  | 0.1195 | 0 | 0.0163 | 0 | 0 | 0 |  | 3.2112 | 0.23043
2010-12-20 | 100 |  | 0.1961 | 0.0628 | 0.6693 | 0 | 0 | 0 |  | 3.2112 | 0.23043
2010-12-20 | 200 |  | 0.4022 | 0.147 | 1.2626 | 0.0415 | 0.0121 | 0 |  | 3.2112 | 0.23043
2010-12-20 | 300 |  | 0.2978 | 0.2114 | 1.2924 | 0.3101 | 0.1689 | 0 |  | 3.2112 | 0.23043
2010-12-20 | 400 |  | 0.2227 | 0.2566 | 1.2924 | 0.7148 | 0.3464 | 0 |  | 3.2112 | 0.23043
2010-12-20 | 500 |  | 0.0967 | 0.5492 | 1.2924 | 0.9982 | 0.7127 | 0 |  | 3.2112 | 0.23043
2010-12-20 | 600 |  | 0.1607 | 1.0278 | 1.2924 | 1.2128 | 1.0198 | 0 |  | 3.2112 | 0.23043
2010-12-20 | 700 |  | 0.3851 | 1.2261 | 1.2924 | 1.2585 | 1.109 | 0.008798 |  | 3.2112 | 0.23043
2010-12-20 | 800 |  | 0.582 | 1.2924 | 1.2924 | 1.2924 | 1.2022 | 0.27025 |  | 3.2112 | 0.23043
2010-12-20 | 900 |  | 0.6901 | 1.2924 | 1.2924 | 1.2924 | 1.2768 | 0.51307 |  | 3.2112 | 0.23043
2010-12-20 | 1000 |  | 0.8182 | 1.2924 | 1.2924 | 1.2924 | 1.2924 | 0.54745 |  | 3.2112 | 0.23043
2010-12-20 | 1100 |  | 1.1153 | 1.2924 | 1.2924 | 1.2924 | 1.2924 | 0.66545 |  | 3.2112 | 0.23043
2010-12-20 | 1200 |  | 1.2405 | 1.2924 | 1.2924 | 1.2924 | 1.2924 | 0.67468 |  | 3.2112 | 0.23043
2010-12-20 | 1300 |  | 1.2924 | 1.2924 | 1.2924 | 1.2924 | 1.2924 | 0.6403 |  | 3.2112 | 0.23043
2010-12-20 | 1400 |  | 1.2924 | 1.2924 | 1.2924 | 1.2924 | 1.2924 | 0.47279 |  | 3.2112 | 0.23043
2010-12-20 | 1500 |  | 1.2924 | 1.2924 | 1.2924 | 1.2924 | 1.2924 | 0.22184 |  | 3.2112 | 0.23043
2010-12-20 | 1600 |  | 1.2924 | 1.2924 | 1.2924 | 1.2924 | 1.2924 | 0.002438 |  | 3.2112 | 0.23043
2010-12-20 | 1700 |  | 1.2924 | 1.2924 | 1.2924 | 1.2924 | 1.2924 | 0 |  | 3.2112 | 0.23043
2010-12-20 | 1800 |  | 1.2924 | 1.2924 | 1.2924 | 1.2924 | 1.2924 | 0 |  | 3.2112 | 0.23043
2010-12-20 | 1900 |  | 1.2924 | 1.2924 | 1.2924 | 1.2924 | 1.2924 | 0 |  | 3.2112 | 0.23043
2010-12-20 | 2000 |  | 1.2924 | 1.2924 | 1.2924 | 1.2924 | 1.2924 | 0 |  | 3.2112 | 0.23043
2010-12-20 | 2100 |  | 1.2924 | 1.2924 | 1.2924 | 1.2924 | 1.2924 | 0 |  | 3.2112 | 0.23043
2010-12-20 | 2200 |  | 1.2924 | 1.2924 | 1.2924 | 1.2924 | 1.2924 | 0 |  | 3.2112 | 0.23043
2010-12-20 | 2300 |  | 1.2924 | 1.2924 | 1.2924 | 1.2924 | 1.2924 | 0 |  | 3.2112 | 0.23043
2010-12-21 | 0 |  | 1.2924 | 1.2924 | 1.2924 | 1.2924 | 1.2924 | 0 |  | 3.2379 | 0.23043
2010-12-21 | 100 |  | 1.2924 | 1.2924 | 1.2924 | 1.2924 | 1.2924 | 0 |  | 3.2379 | 0.23043
2010-12-21 | 200 |  | 1.2924 | 1.2924 | 1.2924 | 1.2924 | 1.2924 | 0 |  | 3.2379 | 0.23043
2010-12-21 | 300 |  | 1.2924 | 1.2924 | 1.2924 | 1.2924 | 1.2924 | 0 |  | 3.2379 | 0.23043
2010-12-21 | 400 |  | 1.2924 | 1.2924 | 1.2924 | 1.2924 | 1.2924 | 0 |  | 3.2379 | 0.23043
2010-12-21 | 500 |  | 1.2924 | 1.2924 | 1.2924 | 1.2924 | 1.2924 | 0 |  | 3.2379 | 0.23043
2010-12-21 | 600 |  | 1.2924 | 1.2924 | 1.2924 | 1.2924 | 1.2924 | 0 |  | 3.2379 | 0.23043
2010-12-21 | 700 |  | 1.2924 | 1.2924 | 1.2924 | 1.2924 | 1.2924 | 0.05572 |  | 3.2379 | 0.23043
2010-12-21 | 800 |  | 1.2924 | 1.2924 | 1.2924 | 1.2924 | 1.2924 | 0.34792 |  | 3.2379 | 0.23043
2010-12-21 | 900 |  | 1.2924 | 1.2924 | 1.2924 | 1.2924 | 1.2924 | 0.34488 |  | 3.2379 | 0.23043
2010-12-21 | 1000 |  | 1.2924 | 1.2924 | 1.2051 | 1.2924 | 1.2924 | 0.62404 |  | 3.2379 | 0.23043
2010-12-21 | 1100 |  | 1.2924 | 1.2924 | 1.2284 | 1.0991 | 1.2924 | 0.67893 |  | 3.2379 | 0.23043
2010-12-21 | 1200 |  | 1.2924 | 1.2924 | 1.2657 | 1.1577 | 1.2549 | 0.68501 |  | 3.2379 | 0.23043
2010-12-21 | 1300 |  | 1.2924 | 1.2924 | 1.2604 | 1.0327 | 1.1725 | 0.59607 |  | 3.2379 | 0.23043
2010-12-21 | 1400 |  | 1.2924 | 1.2924 | 1.2241 | 0.8866 | 0.968 | 0.46059 |  | 3.2379 | 0.23043
2010-12-21 | 1500 |  | 1.2924 | 1.2924 | 1.2169 | 1.0943 | 1.106 | 0.22745 |  | 3.2379 | 0.23043
2010-12-21 | 1600 |  | 0.6308 | 1.0917 | 1.269 | 1.2924 | 1.2924 | 0.014655 |  | 3.2379 | 0.23043
2010-12-21 | 1700 |  | 0.3341 | 0.8948 | 1.2405 | 1.2924 | 1.2924 | 0 |  | 3.2379 | 0.23043
2010-12-21 | 1800 |  | 0.8122 | 1.2185 | 0.9518 | 1.2924 | 1.2287 | 0 |  | 3.2379 | 0.23043
2010-12-21 | 1900 |  | 1.2924 | 1.2574 | 0.6992 | 1.221 | 1.077 | 0 |  | 3.2379 | 0.23043
2010-12-21 | 2000 |  | 1.2924 | 1.2628 | 0.7477 | 0.8395 | 0.8647 | 0 |  | 3.2379 | 0.23043
2010-12-21 | 2100 |  | 1.2924 | 1.2393 | 0.6172 | 0.5794 | 0.6044 | 0 |  | 3.2379 | 0.23043
2010-12-21 | 2200 |  | 1.2924 | 1.2924 | 0.4427 | 0.7068 | 0.7602 | 0 |  | 3.2379 | 0.23043
2010-12-21 | 2300 |  | 1.2924 | 1.2651 | 0.4463 | 0.7751 | 0.9065 | 0 |  | 3.2379 | 0.23043
2010-12-22 | 0 |  | 1.2924 | 1.2618 | 0.545 | 0.8071 | 0.8918 | 0 |  | 2.8654 | 0.23043
2010-12-22 | 100 |  | 1.2201 | 1.2924 | 0.6664 | 1.0041 | 0.8986 | 0 |  | 2.8654 | 0.23043
2010-12-22 | 200 |  | 1.1082 | 1.2924 | 0.9107 | 0.9661 | 0.7426 | 0 |  | 2.8654 | 0.23043
2010-12-22 | 300 |  | 1.2181 | 1.2924 | 1.0316 | 1.2518 | 1.1822 | 0 |  | 2.8654 | 0.23043
2010-12-22 | 400 |  | 1.2225 | 1.2924 | 1.2176 | 1.2924 | 1.292 | 0 |  | 2.8654 | 0.23043
2010-12-22 | 500 |  | 1.0856 | 1.2195 | 1.2924 | 1.2924 | 1.2924 | 0 |  | 2.8654 | 0.23043
2010-12-22 | 600 |  | 0.9872 | 1.1864 | 1.2924 | 1.2924 | 1.2924 | 0 |  | 2.8654 | 0.23043
2010-12-22 | 700 |  | 0.8344 | 1.1923 | 1.2579 | 1.2924 | 1.2924 | 0.053263 |  | 2.8654 | 0.23043
2010-12-22 | 800 |  | 0.7948 | 0.997 | 0.9706 | 1.2924 | 1.2924 | 0.34496 |  | 2.8654 | 0.23043
2010-12-22 | 900 |  | 0.6741 | 0.9227 | 0.2738 | 1.2924 | 1.2924 | 0.5428 |  | 2.8654 | 0.23043
2010-12-22 | 1000 |  | 0.3644 | 0.478 | 0.0806 | 0.729 | 0.9488 | 0.66106 |  | 2.8654 | 0.23043
2010-12-22 | 1100 |  | 0.2659 | 0.4717 | 0.0265 | 0.5411 | 0.4211 | 0.69693 |  | 2.8654 | 0.23043
2010-12-22 | 1200 |  | 0.1116 | 0.5284 | 0 | 0.398 | 0.2358 | 0.69684 |  | 2.8654 | 0.23043
2010-12-22 | 1300 |  | 0.0608 | 0.231 | 0 | 0.3401 | 0.1894 | 0.63896 |  | 2.8654 | 0.23043
2010-12-22 | 1400 |  | 0.031 | 0.1043 | 0 | 0.2624 | 0.1723 | 0.52239 |  | 2.8654 | 0.23043
2010-12-22 | 1500 |  | 0.0198 | 0.0695 | 0 | 0.1655 | 0.1228 | 0.32681 |  | 2.8654 | 0.23043
2010-12-22 | 1600 |  | 0.0167 | 0.1033 | 0 | 0.3195 | 0.2355 | 0.04141 |  | 2.8654 | 0.23043
2010-12-22 | 1700 |  | 0 | 0.1342 | 0.0286 | 0.4816 | 0.4034 | 0 |  | 2.8654 | 0.23043
2010-12-22 | 1800 |  | 0 | 0.3577 | 0.2246 | 0.631 | 0.6124 | 0 |  | 2.8654 | 0.23043
2010-12-22 | 1900 |  | 0.0042 | 0.5199 | 0.4175 | 0.7751 | 0.8104 | 0 |  | 2.8654 | 0.23043
2010-12-22 | 2000 |  | 0.0147 | 0.5411 | 0.5731 | 0.9544 | 1.0555 | 0 |  | 2.8654 | 0.23043
2010-12-22 | 2100 |  | 0.0411 | 0.641 | 0.8865 | 1.1507 | 1.2041 | 0 |  | 2.8654 | 0.23043
2010-12-22 | 2200 |  | 0.1262 | 0.7113 | 0.9284 | 1.2756 | 1.2271 | 0 |  | 2.8654 | 0.23043
2010-12-22 | 2300 |  | 0.0941 | 0.7847 | 0.8616 | 1.2585 | 1.2324 | 0 |  | 2.8654 | 0.23043
2010-12-23 | 0 |  | 0.0643 | 0.8933 | 0.9242 | 1.248 | 1.2593 | 0 |  | 2.8994 | 0.23043
2010-12-23 | 100 |  | 0.0661 | 0.9491 | 0.9699 | 1.2496 | 1.2773 | 0 |  | 2.8994 | 0.23043
2010-12-23 | 200 |  | 0.0633 | 1.0137 | 0.9956 | 1.2602 | 1.2843 | 0 |  | 2.8994 | 0.23043
2010-12-23 | 300 |  | 0.0779 | 1.1581 | 0.9852 | 1.2924 | 1.2924 | 0 |  | 2.8994 | 0.23043
2010-12-23 | 400 |  | 0.1077 | 1.2284 | 0.9755 | 1.292 | 1.2924 | 0 |  | 2.8994 | 0.23043
2010-12-23 | 500 |  | 0.2161 | 1.2694 | 0.9882 | 1.2924 | 1.2924 | 0 |  | 2.8994 | 0.23043
2010-12-23 | 600 |  | 0.2526 | 1.2819 | 1.1096 | 1.2789 | 1.2924 | 0 |  | 2.8994 | 0.23043
2010-12-23 | 700 |  | 0.3311 | 1.245 | 0.9676 | 1.2487 | 1.2778 | 0.007426 |  | 2.8994 | 0.23043
2010-12-23 | 800 |  | 0.3776 | 1.2104 | 0.8066 | 1.0639 | 1.1792 | 0.12104 |  | 2.8994 | 0.23043
2010-12-23 | 900 |  | 0.3455 | 1.0364 | 0.5855 | 0.7155 | 0.8051 | 0.31638 |  | 2.8994 | 0.23043
2010-12-23 | 1000 |  | 0.2364 | 0.5965 | 0.1669 | 0.4016 | 0.5435 | 0.24859 |  | 2.8994 | 0.23043
2010-12-23 | 1100 |  | 0.1969 | 0.499 | 0.0004 | 0.2771 | 0.3452 | 0.27573 |  | 2.8994 | 0.23043
2010-12-23 | 1200 |  | 0.1702 | 0.4729 | 0 | 0.1456 | 0.1983 | 0.22257 |  | 2.8994 | 0.23043
2010-12-23 | 1300 |  | 0.1377 | 0.3784 | 0 | 0.0902 | 0.1266 | 0.15766 |  | 2.8994 | 0.23043
2010-12-23 | 1400 |  | 0.1016 | 0.282 | 0 | 0.0385 | 0.0742 | 0.092676 |  | 2.8994 | 0.23043
2010-12-23 | 1500 |  | 0.0441 | 0.1333 | 0.0094 | 0.0028 | 0.0192 | 0.003928 |  | 2.8994 | 0.23043
2010-12-23 | 1600 |  | 0.0045 | 0.0393 | 0.0342 | 0 | 0 | 0.000198 |  | 2.8994 | 0.23043
2010-12-23 | 1700 |  | 0 | 0.0163 | 0.0675 | 0 | 0 | 0 |  | 2.8994 | 0.23043
2010-12-23 | 1800 |  | 0 | 0 | 0.1023 | 0 | 0 | 0 |  | 2.8994 | 0.23043
2010-12-23 | 1900 |  | 0 | 0 | 0.141 | 0.044 | 0.0219 | 0 |  | 2.8994 | 0.23043
2010-12-23 | 2000 |  | 0 | 0 | 0.1583 | 0.1426 | 0.1145 | 0 |  | 2.8994 | 0.23043
2010-12-23 | 2100 |  | 0 | 0.0084 | 0.1617 | 0.2474 | 0.2915 | 0 |  | 2.8994 | 0.23043
2010-12-23 | 2200 |  | 0.0138 | 0.1037 | 0.141 | 0.3321 | 0.4517 | 0 |  | 2.8994 | 0.23043
2010-12-23 | 2300 |  | 0.0912 | 0.205 | 0.0949 | 0.3932 | 0.4763 | 0 |  | 2.8994 | 0.23043
2010-12-24 | 0 |  | 0.2791 | 0.2523 | 0.0255 | 0.3554 | 0.488 | 0 |  | 2.8151 | 0.23043
2010-12-24 | 100 |  | 0.5191 | 0.2498 | 0.08 | 0.317 | 0.4625 | 0 |  | 2.8151 | 0.23043
2010-12-24 | 200 |  | 0.6737 | 0.221 | 0.2461 | 0.2949 | 0.4478 | 0 |  | 2.8151 | 0.23043
2010-12-24 | 300 |  | 0.7636 | 0.2335 | 0.662 | 0.2681 | 0.3887 | 0 |  | 2.8151 | 0.23043
2010-12-24 | 400 |  | 0.6592 | 0.2303 | 1.2924 | 0.1864 | 0.2712 | 0 |  | 2.8151 | 0.23043
2010-12-24 | 500 |  | 0.4597 | 0.2306 | 1.2191 | 0.307 | 0.3683 | 0 |  | 2.8151 | 0.23043
2010-12-24 | 600 |  | 0.2012 | 0.1962 | 1.1338 | 1.0794 | 0.9778 | 0 |  | 2.8151 | 0.23043
2010-12-24 | 700 |  | 0.0087 | 0.1363 | 1.2121 | 1.2694 | 1.2768 | 4e-05 |  | 2.8151 | 0.23043
2010-12-24 | 800 |  | 0 | 0.0447 | 1.1308 | 1.2924 | 1.2908 | 0.01585 |  | 2.8151 | 0.23043
2010-12-24 | 900 |  | 0.066 | 0 | 1.2601 | 1.2924 | 1.2924 | 0.10796 |  | 2.8151 | 0.23043
2010-12-24 | 1000 |  | 0.1488 | 0.0114 | 1.2792 | 1.2578 | 1.2426 | 0.17233 |  | 2.8151 | 0.23043
2010-12-24 | 1100 |  | 0.181 | 0.4078 | 1.0721 | 1.0423 | 1.2073 | 0.14641 |  | 2.8151 | 0.23043
2010-12-24 | 1200 |  | 0.4474 | 0.7408 | 1.271 | 1.1848 | 1.1718 | 0.14101 |  | 2.8151 | 0.23043
2010-12-24 | 1300 |  | 0.8615 | 0.7328 | 1.2924 | 1.2528 | 1.2924 | 0.14116 |  | 2.8151 | 0.23043
2010-12-24 | 1400 |  | 0.7065 | 1.0505 | 1.2924 | 1.2404 | 1.2891 | 0.11546 |  | 2.8151 | 0.23043
2010-12-24 | 1500 |  | 0.4082 | 0.9151 | 1.2924 | 1.2924 | 1.2924 | 0.16546 |  | 2.8151 | 0.23043
2010-12-24 | 1600 |  | 0.3241 | 0.868 | 1.2924 | 1.2924 | 1.2924 | 0.0097 |  | 2.8151 | 0.23043
2010-12-24 | 1700 |  | 0.3737 | 0.7621 | 1.2924 | 1.2924 | 1.2924 | 0 |  | 2.8151 | 0.23043
2010-12-24 | 1800 |  | 0.2318 | 0.8107 | 1.2924 | 1.0627 | 1.1216 | 0 |  | 2.8151 | 0.23043
2010-12-24 | 1900 |  | 0.6056 | 1.2249 | 1.2924 | 1.1525 | 1.2311 | 0 |  | 2.8151 | 0.23043
2010-12-24 | 2000 |  | 0.6355 | 1.2924 | 0.7881 | 1.2677 | 1.2924 | 0 |  | 2.8151 | 0.23043
2010-12-24 | 2100 |  | 1.2924 | 1.2924 | 0.1531 | 0.7725 | 0.9695 | 0 |  | 2.8151 | 0.23043
2010-12-24 | 2200 |  | 1.2924 | 1.2924 | 0.2212 | 0.5429 | 0.6857 | 0 |  | 2.8151 | 0.23043
2010-12-24 | 2300 |  | 1.2924 | 1.2924 | 0.1924 | 0.2693 | 0.2938 | 0 |  | 2.8151 | 0.23043
2010-12-25 | 0 |  | 1.2593 | 1.1953 | 0.2278 | 0.322 | 0.327 | 0 |  | 2.6683 | 0.23043
2010-12-25 | 100 |  | 1.2698 | 0.9072 | 0.2463 | 0.1501 | 0.2013 | 0 |  | 2.6683 | 0.23043
2010-12-25 | 200 |  | 1.2079 | 0.75 | 0.4157 | 0.2186 | 0.4034 | 0 |  | 2.6683 | 0.23043
2010-12-25 | 300 |  | 1.2495 | 0.8318 | 0.2879 | 1.0661 | 1.1101 | 0 |  | 2.6683 | 0.23043
2010-12-25 | 400 |  | 1.2096 | 1.0156 | 0.5895 | 1.1473 | 0.9341 | 0 |  | 2.6683 | 0.23043
2010-12-25 | 500 |  | 0.9602 | 1.0549 | 1.2924 | 0.5874 | 0.4271 | 0 |  | 2.6683 | 0.23043
2010-12-25 | 600 |  | 1.2722 | 1.1158 | 0.8963 | 0.4741 | 0.3283 | 0 |  | 2.6683 | 0.23043
2010-12-25 | 700 |  | 1.0299 | 0.6337 | 1.032 | 0.6533 | 0.443 | 0.027402 |  | 2.6683 | 0.23043
2010-12-25 | 800 |  | 1.2068 | 1.1994 | 1.2608 | 0.4633 | 0.0628 | 0.33218 |  | 2.6683 | 0.23043
2010-12-25 | 900 |  | 1.2367 | 1.2721 | 1.2924 | 0.2451 | 0.4085 | 0.46388 |  | 2.6683 | 0.23043
2010-12-25 | 1000 |  | 0.6927 | 0.9249 | 1.2924 | 0.3578 | 0.4661 | 0.55265 |  | 2.6683 | 0.23043
2010-12-25 | 1100 |  | 0.4064 | 0.3014 | 1.1865 | 0.9729 | 1.1242 | 0.61213 |  | 2.6683 | 0.23043
2010-12-25 | 1200 |  | 0.2567 | 0.5976 | 1.2924 | 1.2924 | 1.2924 | 0.49785 |  | 2.6683 | 0.23043
2010-12-25 | 1300 |  | 0.2241 | 0.1951 | 1.2924 | 1.2924 | 1.2924 | 0.5166 |  | 2.6683 | 0.23043
2010-12-25 | 1400 |  | 0 | 0.2253 | 1.2924 | 1.2924 | 1.2924 | 0.44446 |  | 2.6683 | 0.23043
2010-12-25 | 1500 |  | 0.1224 | 0.3023 | 1.2924 | 1.2924 | 1.2924 | 0.2676 |  | 2.6683 | 0.23043
2010-12-25 | 1600 |  | 0.0022 | 0.0276 | 1.1553 | 1.2924 | 1.2924 | 0.004147 |  | 2.6683 | 0.23043
2010-12-25 | 1700 |  | 0.2115 | 0.7595 | 1.2067 | 1.2924 | 1.2924 | 0 |  | 2.6683 | 0.23043
2010-12-25 | 1800 |  | 0.5026 | 1.2844 | 0.2313 | 1.0275 | 1.1487 | 0 |  | 2.6683 | 0.23043
2010-12-25 | 1900 |  | 1.2719 | 1.2924 | 0.6689 | 0.7586 | 0.7613 | 0 |  | 2.6683 | 0.23043
2010-12-25 | 2000 |  | 1.246 | 1.2924 | 1.0862 | 0.309 | 0.4214 | 0 |  | 2.6683 | 0.23043
2010-12-25 | 2100 |  | 1.2532 | 1.2924 | 1.2924 | 0.6019 | 0.526 | 0 |  | 2.6683 | 0.23043
2010-12-25 | 2200 |  | 0.3746 | 0.9524 | 1.2924 | 0.9952 | 1.0075 | 0 |  | 2.6683 | 0.23043
2010-12-25 | 2300 |  | 0.0043 | 0.4609 | 1.2924 | 0.5437 | 0.7451 | 0 |  | 2.6683 | 0.23043
2010-12-26 | 0 |  | 0.1371 | 0.2372 | 1.2924 | 0.7491 | 0.8319 | 0 |  | 2.5215 | 0.23043
2010-12-26 | 100 |  | 0.1103 | 0.1073 | 1.2924 | 0.9198 | 1.2285 | 0 |  | 2.5215 | 0.23043
2010-12-26 | 200 |  | 0.0338 | 0.0207 | 1.2924 | 1.2924 | 1.2924 | 0 |  | 2.5215 | 0.23043
2010-12-26 | 300 |  | 0.0216 | 0 | 1.2924 | 1.2924 | 1.2924 | 0 |  | 2.5215 | 0.23043
2010-12-26 | 400 |  | 0 | 0 | 1.2924 | 1.2924 | 1.2924 | 0 |  | 2.5215 | 0.23043
2010-12-26 | 500 |  | 0 | 0.0129 | 1.2924 | 1.2924 | 1.2924 | 0 |  | 2.5215 | 0.23043
2010-12-26 | 600 |  | 0.0457 | 0.0794 | 1.2924 | 1.2924 | 1.2924 | 0 |  | 2.5215 | 0.23043
2010-12-26 | 700 |  | 0.2948 | 0.2358 | 1.2924 | 1.2924 | 1.2924 | 0.012932 |  | 2.5215 | 0.23043
2010-12-26 | 800 |  | 0.322 | 0.3062 | 1.2924 | 1.2924 | 1.2924 | 0.24042 |  | 2.5215 | 0.23043
2010-12-26 | 900 |  | 0.4217 | 0.1531 | 1.235 | 1.2272 | 1.0845 | 0.45984 |  | 2.5215 | 0.23043
2010-12-26 | 1000 |  | 0.2243 | 0.0623 | 0.1951 | 0.3689 | 0.5326 | 0.60492 |  | 2.5215 | 0.23043
2010-12-26 | 1100 |  | 0.0781 | 0.0458 | 1.2924 | 0.0583 | 0.1885 | 0.59907 |  | 2.5215 | 0.23043
2010-12-26 | 1200 |  | 0.0866 | 0.0752 | 1.2924 | 0.1217 | 0.1558 | 0.52225 |  | 2.5215 | 0.23043
2010-12-26 | 1300 |  | 0.0668 | 0.0373 | 1.2924 | 0.6194 | 0.1683 | 0.61717 |  | 2.5215 | 0.23043
2010-12-26 | 1400 |  | 0.0702 | 0.0802 | 1.2924 | 1.2924 | 1.0473 | 0.46604 |  | 2.5215 | 0.23043
2010-12-26 | 1500 |  | 0.1769 | 0.0575 | 1.1145 | 1.2924 | 1.2924 | 0.35528 |  | 2.5215 | 0.23043
2010-12-26 | 1600 |  | 0.3758 | 0.2925 | 1.2025 | 0.9092 | 0.9908 | 0.053542 |  | 2.5215 | 0.23043
2010-12-26 | 1700 |  | 0.0734 | 0.7994 | 0.9646 | 0.8279 | 0.8507 | 0 |  | 2.5215 | 0.23043
2010-12-26 | 1800 |  | 0.3629 | 0.7404 | 0.3566 | 0.3019 | 0.2447 | 0 |  | 2.5215 | 0.23043
2010-12-26 | 1900 |  | 0.151 | 0.6559 | 1.2081 | 0.0747 | 0.166 | 0 |  | 2.5215 | 0.23043
2010-12-26 | 2000 |  | 0.2814 | 0.7979 | 0.9529 | 0.0039 | 0.012 | 0 |  | 2.5215 | 0.23043
2010-12-26 | 2100 |  | 1.2147 | 0.5136 | 1.1026 | 0 | 0 | 0 |  | 2.5215 | 0.23043
2010-12-26 | 2200 |  | 1.2508 | 0.2792 | 0.2278 | 0.0231 | 0.0115 | 0 |  | 2.5215 | 0.23043
2010-12-26 | 2300 |  | 1.1457 | 0.4297 | 0.0943 | 0.1473 | 0.0845 | 0 |  | 2.5215 | 0.23043
2010-12-27 | 0 |  | 1.2924 | 0.4618 | 1.1245 | 0.5037 | 0.2291 | 0 |  | 2.3747 | 0.23043
2010-12-27 | 100 |  | 1.2924 | 0.4501 | 0.6635 | 0.5844 | 0.3082 | 0 |  | 2.3747 | 0.23043
2010-12-27 | 200 |  | 1.2924 | 1.0494 | 0.1678 | 0.6136 | 0.3311 | 0 |  | 2.3747 | 0.23043
2010-12-27 | 300 |  | 1.2924 | 0.7776 | 0.0106 | 0.8572 | 0.6638 | 0 |  | 2.3747 | 0.23043
2010-12-27 | 400 |  | 1.2924 | 0.865 | 0 | 0.9337 | 0.8134 | 0 |  | 2.3747 | 0.23043
2010-12-27 | 500 |  | 1.2924 | 1.2468 | 0 | 0.4777 | 0.5351 | 0 |  | 2.3747 | 0.23043
2010-12-27 | 600 |  | 1.2924 | 1.2887 | 0 | 0.5037 | 0.7039 | 0 |  | 2.3747 | 0.23043
2010-12-27 | 700 |  | 1.2924 | 1.2924 | 0 | 0.5291 | 0.6194 | 0.010015 |  | 2.3747 | 0.23043
2010-12-27 | 800 |  | 1.2924 | 0.8699 | 0.0511 | 0.3038 | 0.3494 | 0.28047 |  | 2.3747 | 0.23043
2010-12-27 | 900 |  | 1.2924 | 0.6672 | 0.0213 | 0.0661 | 0.126 | 0.53341 |  | 2.3747 | 0.23043
2010-12-27 | 1000 |  | 1.2924 | 1.243 | 0.1099 | 0.0631 | 0.0921 | 0.65134 |  | 2.3747 | 0.23043
2010-12-27 | 1100 |  | 1.2924 | 1.1927 | 0.0886 | 0.6005 | 0.5982 | 0.703 |  | 2.3747 | 0.23043
2010-12-27 | 1200 |  | 1.2924 | 1.1318 | 0.068 | 0.5604 | 0.6164 | 0.69858 |  | 2.3747 | 0.23043
2010-12-27 | 1300 |  | 1.2924 | 0.9717 | 0.05 | 0.1826 | 0.3126 | 0.60999 |  | 2.3747 | 0.23043
2010-12-27 | 1400 |  | 1.2924 | 1.2924 | 0 | 0.0766 | 0.1793 | 0.54128 |  | 2.3747 | 0.23043
2010-12-27 | 1500 |  | 1.2924 | 1.2924 | 0.0028 | 0.1713 | 0.1799 | 0.34194 |  | 2.3747 | 0.23043
2010-12-27 | 1600 |  | 1.2924 | 1.1496 | 0.0173 | 0.1629 | 0.2017 | 0.044592 |  | 2.3747 | 0.23043
2010-12-27 | 1700 |  | 1.2924 | 0.934 | 0.0249 | 0.283 | 0.2668 | 0 |  | 2.3747 | 0.23043
2010-12-27 | 1800 |  | 1.2924 | 0.5688 | 0.7181 | 0.1209 | 0.1694 | 0 |  | 2.3747 | 0.23043
2010-12-27 | 1900 |  | 1.2924 | 0.3021 | 0.9751 | 0.5215 | 0.3839 | 0 |  | 2.3747 | 0.23043
2010-12-27 | 2000 |  | 1.2924 | 0.195 | 0.6493 | 0.7484 | 0.2913 | 0 |  | 2.3747 | 0.23043
2010-12-27 | 2100 |  | 1.2924 | 0.1765 | 0.2824 | 0.2382 | 0.1046 | 0 |  | 2.3747 | 0.23043
2010-12-27 | 2200 |  | 1.2924 | 0.3148 | 0.0848 | 0.0186 | 0.0418 | 0 |  | 2.3747 | 0.23043
2010-12-27 | 2300 |  | 0.8581 | 0.0653 | 0.0242 | 0.0152 | 0 | 0 |  | 2.3747 | 0.23043
2010-12-28 | 0 |  | 0.5812 | 0 | 0 | 0.0225 | 0.0142 | 0 |  | 2.2279 | 0.23043
2010-12-28 | 100 |  | 0.5441 | 0.0408 | 0 | 0.053 | 0.042 | 0 |  | 2.2279 | 0.23043
2010-12-28 | 200 |  | 0.3542 | 0.1348 | 0.0155 | 0.0448 | 0.0377 | 0 |  | 2.2279 | 0.23043
2010-12-28 | 300 |  | 0.0912 | 0.2217 | 0.0215 | 0.041 | 0.0361 | 0 |  | 2.2279 | 0.23043
2010-12-28 | 400 |  | 0.0222 | 0.2395 | 0.0918 | 0.0324 | 0.119 | 0 |  | 2.2279 | 0.23043
2010-12-28 | 500 |  | 0.0112 | 0.2239 | 0.0135 | 0.1272 | 0.2289 | 0 |  | 2.2279 | 0.23043
2010-12-28 | 600 |  | 0 | 0.1198 | 0 | 0.0434 | 0.1573 | 0 |  | 2.2279 | 0.23043
2010-12-28 | 700 |  | 0 | 0.0986 | 0 | 0.081 | 0.1074 | 0.025835 |  | 2.2279 | 0.23043
2010-12-28 | 800 |  | 0 | 0.0938 | 0 | 0.1653 | 0.1611 | 0.33255 |  | 2.2279 | 0.23043
2010-12-28 | 900 |  | 0.0089 | 0.0666 | 0 | 0.1504 | 0.1211 | 0.53322 |  | 2.2279 | 0.23043
2010-12-28 | 1000 |  | 0 | 0.006 | 0 | 0.2545 | 0.1894 | 0.66193 |  | 2.2279 | 0.23043
2010-12-28 | 1100 |  | 0 | 0.0021 | 0 | 0.2693 | 0.1949 | 0.69445 |  | 2.2279 | 0.23043
2010-12-28 | 1200 |  | 0 | 0 | 0.005 | 0.3821 | 0.2225 | 0.70349 |  | 2.2279 | 0.23043
2010-12-28 | 1300 |  | 0.0059 | 0.0229 | 0.0163 | 0.5055 | 0.4643 | 0.60797 |  | 2.2279 | 0.23043
2010-12-28 | 1400 |  | 0.1175 | 0.0137 | 0 | 0.528 | 0.3446 | 0.41389 |  | 2.2279 | 0.23043
2010-12-28 | 1500 |  | 0.6479 | 0.0191 | 0 | 0.6063 | 0.4682 | 0.29366 |  | 2.2279 | 0.23043
2010-12-28 | 1600 |  | 0.7396 | 0.0846 | 0.0732 | 0.7729 | 0.5982 | 0.036415 |  | 2.2279 | 0.23043
2010-12-28 | 1700 |  | 0.6093 | 0.0521 | 0.3938 | 0.7341 | 0.5253 | 0 |  | 2.2279 | 0.23043
2010-12-28 | 1800 |  | 0.6803 | 0.0269 | 0.6314 | 0.8162 | 0.6051 | 0 |  | 2.2279 | 0.23043
2010-12-28 | 1900 |  | 0.8645 | 0.0248 | 0.7371 | 0.7428 | 0.4862 | 0 |  | 2.2279 | 0.23043
2010-12-28 | 2000 |  | 0.8608 | 0.0824 | 0.7975 | 0.7006 | 0.4817 | 0 |  | 2.2279 | 0.23043
2010-12-28 | 2100 |  | 0.6362 | 0.1316 | 0.8646 | 0.6154 | 0.4586 | 0 |  | 2.2279 | 0.23043
2010-12-28 | 2200 |  | 0.2846 | 0.1751 | 0.6904 | 0.6951 | 0.5501 | 0 |  | 2.2279 | 0.23043
2010-12-28 | 2300 |  | 0.1487 | 0.1547 | 0.72 | 0.8309 | 0.7685 | 0 |  | 2.2279 | 0.23043
2010-12-29 | 0 |  | 0.0824 | 0.169 | 0.8541 | 1.1752 | 0.9594 | 0 |  | 2.4415 | 0.23043
2010-12-29 | 100 |  | 0.0273 | 0.1753 | 1.0565 | 1.2473 | 1.1112 | 0 |  | 2.4415 | 0.23043
2010-12-29 | 200 |  | 0 | 0.1664 | 1.2033 | 1.2924 | 1.2924 | 0 |  | 2.4415 | 0.23043
2010-12-29 | 300 |  | 0.027 | 0.2685 | 1.2203 | 1.2924 | 1.2924 | 0 |  | 2.4415 | 0.23043
2010-12-29 | 400 |  | 0.3238 | 0.5554 | 1.2312 | 1.2924 | 1.2924 | 0 |  | 2.4415 | 0.23043
2010-12-29 | 500 |  | 0.4438 | 1.1477 | 1.2187 | 1.2924 | 1.2924 | 0 |  | 2.4415 | 0.23043
2010-12-29 | 600 |  | 0.4702 | 1.2924 | 1.2132 | 1.2924 | 1.209 | 0 |  | 2.4415 | 0.23043
2010-12-29 | 700 |  | 0.469 | 1.2924 | 1.1345 | 1.267 | 1.2488 | 0.003266 |  | 2.4415 | 0.23043
2010-12-29 | 800 |  | 0.693 | 1.2924 | 1.0235 | 1.2626 | 1.2128 | 0.20413 |  | 2.4415 | 0.23043
2010-12-29 | 900 |  | 0.9957 | 1.2924 | 0.9623 | 1.0928 | 1.0607 | 0.41711 |  | 2.4415 | 0.23043
2010-12-29 | 1000 |  | 1.2282 | 1.2924 | 0.701 | 0.8426 | 0.9673 | 0.53477 |  | 2.4415 | 0.23043
2010-12-29 | 1100 |  | 1.2835 | 1.2924 | 0.3869 | 0.5772 | 0.8021 | 0.61394 |  | 2.4415 | 0.23043
2010-12-29 | 1200 |  | 1.2924 | 1.2924 | 0.2987 | 0.3854 | 0.4706 | 0.55537 |  | 2.4415 | 0.23043
2010-12-29 | 1300 |  | 1.2924 | 1.2924 | 0.2002 | 0.4795 | 0.5421 | 0.29384 |  | 2.4415 | 0.23043
2010-12-29 | 1400 |  | 1.2924 | 1.2924 | 0.1944 | 0.5328 | 0.6153 | 0.41932 |  | 2.4415 | 0.23043
2010-12-29 | 1500 |  | 1.2924 | 1.2924 | 0.1792 | 0.4558 | 0.5884 | 0.16177 |  | 2.4415 | 0.23043
2010-12-29 | 1600 |  | 1.2924 | 1.2924 | 0.1658 | 0.4924 | 0.5099 | 0.005451 |  | 2.4415 | 0.23043
2010-12-29 | 1700 |  | 1.2924 | 1.282 | 0.1861 | 0.383 | 0.4976 | 0 |  | 2.4415 | 0.23043
2010-12-29 | 1800 |  | 1.2924 | 1.2477 | 0.2246 | 0.4636 | 0.5647 | 0 |  | 2.4415 | 0.23043
2010-12-29 | 1900 |  | 1.2924 | 1.2315 | 0.2946 | 0.5528 | 0.5818 | 0 |  | 2.4415 | 0.23043
2010-12-29 | 2000 |  | 1.2674 | 1.2389 | 0.2932 | 0.4744 | 0.4382 | 0 |  | 2.4415 | 0.23043
2010-12-29 | 2100 |  | 1.2253 | 1.2107 | 0.269 | 0.3773 | 0.3331 | 0 |  | 2.4415 | 0.23043
2010-12-29 | 2200 |  | 1.2914 | 1.2471 | 0.1578 | 0.3458 | 0.3048 | 0 |  | 2.4415 | 0.23043
2010-12-29 | 2300 |  | 1.2924 | 1.2559 | 0.1287 | 0.2818 | 0.2189 | 0 |  | 2.4415 | 0.23043
2010-12-30 | 0 |  | 1.2743 | 1.2924 | 0.0841 | 0.2344 | 0.1624 | 0 |  | 2.9334 | 0.23043
2010-12-30 | 100 |  | 0.9354 | 1.2924 | 0.1056 | 0.317 | 0.2467 | 0 |  | 2.9334 | 0.23043
2010-12-30 | 200 |  | 1.0362 | 1.2924 | 0.1724 | 0.4987 | 0.4322 | 0 |  | 2.9334 | 0.23043
2010-12-30 | 300 |  | 1.2398 | 1.2762 | 0.1624 | 0.5906 | 0.4922 | 0 |  | 2.9334 | 0.23043
2010-12-30 | 400 |  | 1.1735 | 1.2458 | 0.0979 | 0.5032 | 0.3638 | 0 |  | 2.9334 | 0.23043
2010-12-30 | 500 |  | 1.1631 | 1.2924 | 0.0213 | 0.2675 | 0.2742 | 0 |  | 2.9334 | 0.23043
2010-12-30 | 600 |  | 0.9131 | 1.2924 | 0 | 0.2259 | 0.2623 | 0 |  | 2.9334 | 0.23043
2010-12-30 | 700 |  | 1.1075 | 1.2924 | 0 | 0.2853 | 0.2815 | 0.000488 |  | 2.9334 | 0.23043
2010-12-30 | 800 |  | 1.2555 | 1.2924 | 0 | 0.344 | 0.3151 | 0.13722 |  | 2.9334 | 0.23043
2010-12-30 | 900 |  | 1.2703 | 1.2924 | 0.0146 | 0.5002 | 0.4964 | 0.26303 |  | 2.9334 | 0.23043
2010-12-30 | 1000 |  | 1.273 | 1.2924 | 0.1198 | 0.7104 | 0.7561 | 0.46365 |  | 2.9334 | 0.23043
2010-12-30 | 1100 |  | 1.2792 | 1.2924 | 0.2902 | 0.9394 | 0.9164 | 0.47266 |  | 2.9334 | 0.23043
2010-12-30 | 1200 |  | 1.2924 | 1.2924 | 0.4985 | 1.0171 | 0.9771 | 0.44743 |  | 2.9334 | 0.23043
2010-12-30 | 1300 |  | 1.2924 | 1.2924 | 0.6551 | 1.2176 | 1.2077 | 0.46705 |  | 2.9334 | 0.23043
2010-12-30 | 1400 |  | 1.2924 | 1.2924 | 0.7511 | 1.2084 | 1.1168 | 0.26126 |  | 2.9334 | 0.23043
2010-12-30 | 1500 |  | 1.2924 | 1.2924 | 0.7418 | 1.0872 | 1.0852 | 0.1117 |  | 2.9334 | 0.23043
2010-12-30 | 1600 |  | 1.2924 | 1.2924 | 0.9789 | 1.2619 | 1.2365 | 0.001195 |  | 2.9334 | 0.23043
2010-12-30 | 1700 |  | 1.2924 | 1.2924 | 1.2789 | 1.2684 | 1.2338 | 0 |  | 2.9334 | 0.23043
2010-12-30 | 1800 |  | 1.2915 | 1.2924 | 1.2924 | 1.2924 | 1.2924 | 0 |  | 2.9334 | 0.23043
2010-12-30 | 1900 |  | 1.2924 | 1.2924 | 1.2924 | 1.2924 | 1.2924 | 0 |  | 2.9334 | 0.23043
2010-12-30 | 2000 |  | 1.2924 | 1.2924 | 1.2924 | 1.2924 | 1.2924 | 0 |  | 2.9334 | 0.23043
2010-12-30 | 2100 |  | 1.2924 | 1.2924 | 1.2924 | 1.2924 | 1.2924 | 0 |  | 2.9334 | 0.23043
2010-12-30 | 2200 |  | 1.2924 | 1.2924 | 1.2924 | 1.2924 | 1.2924 | 0 |  | 2.9334 | 0.23043
2010-12-30 | 2300 |  | 1.2924 | 1.2924 | 1.2924 | 1.2924 | 1.2924 | 0 |  | 2.9334 | 0.23043
2010-12-31 | 0 |  | 1.2924 | 1.2924 | 1.2924 | 1.2924 | 1.2924 | 0 |  | 2.9125 | 0.23043
2010-12-31 | 100 |  | 1.2924 | 1.2924 | 1.2924 | 1.2924 | 1.2924 | 0 |  | 2.9125 | 0.23043
2010-12-31 | 200 |  | 1.2924 | 1.2924 | 1.2924 | 1.2924 | 1.2924 | 0 |  | 2.9125 | 0.23043
2010-12-31 | 300 |  | 1.2924 | 1.2924 | 1.2924 | 1.2924 | 1.2924 | 0 |  | 2.9125 | 0.23043
2010-12-31 | 400 |  | 1.2924 | 1.2924 | 1.2924 | 1.2924 | 1.2924 | 0 |  | 2.9125 | 0.23043
2010-12-31 | 500 |  | 1.2924 | 1.2924 | 1.2924 | 1.2924 | 1.2924 | 0 |  | 2.9125 | 0.23043
2010-12-31 | 600 |  | 1.2924 | 1.2924 | 1.2924 | 1.2924 | 1.2924 | 0 |  | 2.9125 | 0.23043
2010-12-31 | 700 |  | 1.2924 | 1.2924 | 1.2924 | 1.2924 | 1.2924 | 0.000999 |  | 2.9125 | 0.23043
2010-12-31 | 800 |  | 1.2924 | 1.2924 | 1.2924 | 1.2924 | 1.2924 | 0.20895 |  | 2.9125 | 0.23043
2010-12-31 | 900 |  | 1.2924 | 1.2924 | 1.2924 | 1.2924 | 1.2924 | 0.28849 |  | 2.9125 | 0.23043
2010-12-31 | 1000 |  | 1.2924 | 1.2924 | 1.2924 | 1.2924 | 1.2924 | 0.4873 |  | 2.9125 | 0.23043
2010-12-31 | 1100 |  | 1.2924 | 1.2924 | 1.2924 | 1.2924 | 1.2924 | 0.59046 |  | 2.9125 | 0.23043
2010-12-31 | 1200 |  | 1.2924 | 1.2924 | 1.2924 | 1.2924 | 1.2924 | 0.58622 |  | 2.9125 | 0.23043
2010-12-31 | 1300 |  | 1.2924 | 1.2924 | 1.2924 | 1.2924 | 1.2924 | 0.45028 |  | 2.9125 | 0.23043
2010-12-31 | 1400 |  | 1.2924 | 1.2924 | 1.2924 | 1.2924 | 1.2924 | 0.21485 |  | 2.9125 | 0.23043
2010-12-31 | 1500 |  | 1.2812 | 1.2924 | 1.2924 | 1.2924 | 1.2924 | 0.24185 |  | 2.9125 | 0.23043
2010-12-31 | 1600 |  | 0.9625 | 1.2924 | 1.2924 | 1.2924 | 1.2924 | 0.039176 |  | 2.9125 | 0.23043
2010-12-31 | 1700 |  | 0 | 0 | 0 | 0 | 0 | 0 |  | 2.9125 | 0.23043
2010-12-31 | 1800 |  | 0 | 0 | 0 | 0 | 0 | 0 |  | 2.9125 | 0.23043
2010-12-31 | 1900 |  | 0 | 0 | 0 | 0 | 0 | 0 |  | 2.9125 | 0.23043
2010-12-31 | 2000 |  | 0 | 0 | 0 | 0 | 0 | 0 |  | 2.9125 | 0.23043
2010-12-31 | 2100 |  | 0 | 0 | 0 | 0 | 0 | 0 |  | 2.9125 | 0.23043
2010-12-31 | 2200 |  | 0 | 0 | 0 | 0 | 0 | 0 |  | 2.9125 | 0.23043
2010-12-31 | 2300 |  | 0 | 0 | 0 | 0 | 0 | 0 |  | 2.9125 | 0.23043

## LOAD
|  | Boulder Load | Scaled Load | Scaled Load
| Units | MWh | Scenario I | Scenario II
DATE | HOUR
2010-01-01 | 0 | 155.6658 | 155.6658 | 155.6658
2010-01-01 | 100 | 158.2615 | 158.2615 | 158.2615
2010-01-01 | 200 | 155.5775 | 155.5775 | 155.5775
2010-01-01 | 300 | 154.0589 | 154.0589 | 154.0589
2010-01-01 | 400 | 153.4954 | 153.4954 | 153.4954
2010-01-01 | 500 | 154.0097 | 154.0097 | 154.0097
2010-01-01 | 600 | 155.6543 | 155.6543 | 155.6543
2010-01-01 | 700 | 157.5848 | 157.5848 | 157.5848
2010-01-01 | 800 | 156.4889 | 156.4889 | 156.4889
2010-01-01 | 900 | 157.6875 | 157.6875 | 157.6875
2010-01-01 | 1000 | 158.4356 | 158.4356 | 158.4356
2010-01-01 | 1100 | 159.4828 | 159.4828 | 159.4828
2010-01-01 | 1200 | 160.2706 | 160.2706 | 160.2706
2010-01-01 | 1300 | 159.4499 | 159.4499 | 159.4499
2010-01-01 | 1400 | 160.0306 | 160.0306 | 160.0306
2010-01-01 | 1500 | 161.2422 | 161.2422 | 161.2422
2010-01-01 | 1600 | 164.3659 | 164.3659 | 164.3659
2010-01-01 | 1700 | 173.5947 | 173.5947 | 173.5947
2010-01-01 | 1800 | 180.3867 | 180.3867 | 180.3867
2010-01-01 | 1900 | 180.1893 | 180.1893 | 180.1893
2010-01-01 | 2000 | 176.7964 | 176.7964 | 176.7964
2010-01-01 | 2100 | 174.0702 | 174.0702 | 174.0702
2010-01-01 | 2200 | 168.6619 | 168.6619 | 168.6619
2010-01-01 | 2300 | 162.742 | 162.742 | 162.742
2010-01-02 | 0 | 157.4773 | 157.4773 | 157.4773
2010-01-02 | 100 | 153.4637 | 153.4637 | 153.4637
2010-01-02 | 200 | 151.0679 | 151.0679 | 151.0679
2010-01-02 | 300 | 150.7401 | 150.7401 | 150.7401
2010-01-02 | 400 | 150.9845 | 150.9845 | 150.9845
2010-01-02 | 500 | 152.252 | 152.252 | 152.252
2010-01-02 | 600 | 154.3411 | 154.3411 | 154.3411
2010-01-02 | 700 | 157.4473 | 157.4473 | 157.4473
2010-01-02 | 800 | 158.5771 | 158.5771 | 158.5771
2010-01-02 | 900 | 162.4272 | 162.4272 | 162.4272
2010-01-02 | 1000 | 165.2429 | 165.2429 | 165.2429
2010-01-02 | 1100 | 164.6765 | 164.6765 | 164.6765
2010-01-02 | 1200 | 163.1266 | 163.1266 | 163.1266
2010-01-02 | 1300 | 163.2702 | 163.2702 | 163.2702
2010-01-02 | 1400 | 162.4823 | 162.4823 | 162.4823
2010-01-02 | 1500 | 162.1759 | 162.1759 | 162.1759
2010-01-02 | 1600 | 163.7518 | 163.7518 | 163.7518
2010-01-02 | 1700 | 172.0501 | 172.0501 | 172.0501
2010-01-02 | 1800 | 179.5156 | 179.5156 | 179.5156
2010-01-02 | 1900 | 179.5198 | 179.5198 | 179.5198
2010-01-02 | 2000 | 177.1449 | 177.1449 | 177.1449
2010-01-02 | 2100 | 174.3628 | 174.3628 | 174.3628
2010-01-02 | 2200 | 169.676 | 169.676 | 169.676
2010-01-02 | 2300 | 163.8175 | 163.8175 | 163.8175
2010-01-03 | 0 | 158.1112 | 158.1112 | 158.1112
2010-01-03 | 100 | 153.7133 | 153.7133 | 153.7133
2010-01-03 | 200 | 151.0013 | 151.0013 | 151.0013
2010-01-03 | 300 | 149.3891 | 149.3891 | 149.3891
2010-01-03 | 400 | 148.6047 | 148.6047 | 148.6047
2010-01-03 | 500 | 149.514 | 149.514 | 149.514
2010-01-03 | 600 | 151.0311 | 151.0311 | 151.0311
2010-01-03 | 700 | 153.9258 | 153.9258 | 153.9258
2010-01-03 | 800 | 154.6802 | 154.6802 | 154.6802
2010-01-03 | 900 | 157.4783 | 157.4783 | 157.4783
2010-01-03 | 1000 | 158.0848 | 158.0848 | 158.0848
2010-01-03 | 1100 | 159.8036 | 159.8036 | 159.8036
2010-01-03 | 1200 | 161.7006 | 161.7006 | 161.7006
2010-01-03 | 1300 | 162.8733 | 162.8733 | 162.8733
2010-01-03 | 1400 | 165.7917 | 165.7917 | 165.7917
2010-01-03 | 1500 | 166.9305 | 166.9305 | 166.9305
2010-01-03 | 1600 | 170.8091 | 170.8091 | 170.8091
2010-01-03 | 1700 | 178.1746 | 178.1746 | 178.1746
2010-01-03 | 1800 | 184.6368 | 184.6368 | 184.6368
2010-01-03 | 1900 | 184.9755 | 184.9755 | 184.9755
2010-01-03 | 2000 | 181.7181 | 181.7181 | 181.7181
2010-01-03 | 2100 | 177.834 | 177.834 | 177.834
2010-01-03 | 2200 | 172.2878 | 172.2878 | 172.2878
2010-01-03 | 2300 | 166.139 | 166.139 | 166.139
2010-01-04 | 0 | 161.8129 | 161.8129 | 161.8129
2010-01-04 | 100 | 158.0158 | 158.0158 | 158.0158
2010-01-04 | 200 | 155.8791 | 155.8791 | 155.8791
2010-01-04 | 300 | 155.2414 | 155.2414 | 155.2414
2010-01-04 | 400 | 156.2433 | 156.2433 | 156.2433
2010-01-04 | 500 | 157.9982 | 157.9982 | 157.9982
2010-01-04 | 600 | 163.841 | 163.841 | 163.841
2010-01-04 | 700 | 174.5226 | 174.5226 | 174.5226
2010-01-04 | 800 | 182.0255 | 182.0255 | 182.0255
2010-01-04 | 900 | 187.4331 | 187.4331 | 187.4331
2010-01-04 | 1000 | 187.9051 | 187.9051 | 187.9051
2010-01-04 | 1100 | 188.7118 | 188.7118 | 188.7118
2010-01-04 | 1200 | 189.7263 | 189.7263 | 189.7263
2010-01-04 | 1300 | 187.9592 | 187.9592 | 187.9592
2010-01-04 | 1400 | 187.8438 | 187.8438 | 187.8438
2010-01-04 | 1500 | 188.1852 | 188.1852 | 188.1852
2010-01-04 | 1600 | 188.6718 | 188.6718 | 188.6718
2010-01-04 | 1700 | 195.6456 | 195.6456 | 195.6456
2010-01-04 | 1800 | 201.0848 | 201.0848 | 201.0848
2010-01-04 | 1900 | 200.0629 | 200.0629 | 200.0629
2010-01-04 | 2000 | 196.739 | 196.739 | 196.739
2010-01-04 | 2100 | 192.3764 | 192.3764 | 192.3764
2010-01-04 | 2200 | 184.381 | 184.381 | 184.381
2010-01-04 | 2300 | 174.7144 | 174.7144 | 174.7144
2010-01-05 | 0 | 166.628 | 166.628 | 166.628
2010-01-05 | 100 | 161.7886 | 161.7886 | 161.7886
2010-01-05 | 200 | 158.2563 | 158.2563 | 158.2563
2010-01-05 | 300 | 157.7067 | 157.7067 | 157.7067
2010-01-05 | 400 | 158.6496 | 158.6496 | 158.6496
2010-01-05 | 500 | 160.7469 | 160.7469 | 160.7469
2010-01-05 | 600 | 166.6671 | 166.6671 | 166.6671
2010-01-05 | 700 | 177.0399 | 177.0399 | 177.0399
2010-01-05 | 800 | 184.0198 | 184.0198 | 184.0198
2010-01-05 | 900 | 188.4586 | 188.4586 | 188.4586
2010-01-05 | 1000 | 189.6166 | 189.6166 | 189.6166
2010-01-05 | 1100 | 188.6047 | 188.6047 | 188.6047
2010-01-05 | 1200 | 189.8716 | 189.8716 | 189.8716
2010-01-05 | 1300 | 191.5482 | 191.5482 | 191.5482
2010-01-05 | 1400 | 192.8829 | 192.8829 | 192.8829
2010-01-05 | 1500 | 193.659 | 193.659 | 193.659
2010-01-05 | 1600 | 191.5113 | 191.5113 | 191.5113
2010-01-05 | 1700 | 196.7 | 196.7 | 196.7
2010-01-05 | 1800 | 200.3245 | 200.3245 | 200.3245
2010-01-05 | 1900 | 199.3453 | 199.3453 | 199.3453
2010-01-05 | 2000 | 194.3076 | 194.3076 | 194.3076
2010-01-05 | 2100 | 188.1034 | 188.1034 | 188.1034
2010-01-05 | 2200 | 179.935 | 179.935 | 179.935
2010-01-05 | 2300 | 171.249 | 171.249 | 171.249
2010-01-06 | 0 | 163.2867 | 163.2867 | 163.2867
2010-01-06 | 100 | 157.4468 | 157.4468 | 157.4468
2010-01-06 | 200 | 154.7385 | 154.7385 | 154.7385
2010-01-06 | 300 | 153.2311 | 153.2311 | 153.2311
2010-01-06 | 400 | 152.8835 | 152.8835 | 152.8835
2010-01-06 | 500 | 155.9936 | 155.9936 | 155.9936
2010-01-06 | 600 | 161.0472 | 161.0472 | 161.0472
2010-01-06 | 700 | 173.46 | 173.46 | 173.46
2010-01-06 | 800 | 184.2121 | 184.2121 | 184.2121
2010-01-06 | 900 | 187.0513 | 187.0513 | 187.0513
2010-01-06 | 1000 | 196.5894 | 196.5894 | 196.5894
2010-01-06 | 1100 | 200.4771 | 200.4771 | 200.4771
2010-01-06 | 1200 | 202.3445 | 202.3445 | 202.3445
2010-01-06 | 1300 | 202.7905 | 202.7905 | 202.7905
2010-01-06 | 1400 | 204.5368 | 204.5368 | 204.5368
2010-01-06 | 1500 | 204.9919 | 204.9919 | 204.9919
2010-01-06 | 1600 | 204.8337 | 204.8337 | 204.8337
2010-01-06 | 1700 | 209.9241 | 209.9241 | 209.9241
2010-01-06 | 1800 | 213.1208 | 213.1208 | 213.1208
2010-01-06 | 1900 | 211.3237 | 211.3237 | 211.3237
2010-01-06 | 2000 | 207.1088 | 207.1088 | 207.1088
2010-01-06 | 2100 | 200.7927 | 200.7927 | 200.7927
2010-01-06 | 2200 | 192.9642 | 192.9642 | 192.9642
2010-01-06 | 2300 | 184.4901 | 184.4901 | 184.4901
2010-01-07 | 0 | 176.2774 | 176.2774 | 176.2774
2010-01-07 | 100 | 171.5055 | 171.5055 | 171.5055
2010-01-07 | 200 | 169.1444 | 169.1444 | 169.1444
2010-01-07 | 300 | 167.7054 | 167.7054 | 167.7054
2010-01-07 | 400 | 168.491 | 168.491 | 168.491
2010-01-07 | 500 | 170.7346 | 170.7346 | 170.7346
2010-01-07 | 600 | 177.0522 | 177.0522 | 177.0522
2010-01-07 | 700 | 188.0603 | 188.0603 | 188.0603
2010-01-07 | 800 | 194.6667 | 194.6667 | 194.6667
2010-01-07 | 900 | 198.3141 | 198.3141 | 198.3141
2010-01-07 | 1000 | 201.1538 | 201.1538 | 201.1538
2010-01-07 | 1100 | 202.6149 | 202.6149 | 202.6149
2010-01-07 | 1200 | 202.989 | 202.989 | 202.989
2010-01-07 | 1300 | 202.603 | 202.603 | 202.603
2010-01-07 | 1400 | 202.555 | 202.555 | 202.555
2010-01-07 | 1500 | 201.7518 | 201.7518 | 201.7518
2010-01-07 | 1600 | 201.724 | 201.724 | 201.724
2010-01-07 | 1700 | 207.6088 | 207.6088 | 207.6088
2010-01-07 | 1800 | 213.8287 | 213.8287 | 213.8287
2010-01-07 | 1900 | 212.5774 | 212.5774 | 212.5774
2010-01-07 | 2000 | 209.0262 | 209.0262 | 209.0262
2010-01-07 | 2100 | 204.3024 | 204.3024 | 204.3024
2010-01-07 | 2200 | 197.2667 | 197.2667 | 197.2667
2010-01-07 | 2300 | 187.4766 | 187.4766 | 187.4766
2010-01-08 | 0 | 179.6476 | 179.6476 | 179.6476
2010-01-08 | 100 | 175.0039 | 175.0039 | 175.0039
2010-01-08 | 200 | 172.9804 | 172.9804 | 172.9804
2010-01-08 | 300 | 172.2132 | 172.2132 | 172.2132
2010-01-08 | 400 | 172.4783 | 172.4783 | 172.4783
2010-01-08 | 500 | 173.8182 | 173.8182 | 173.8182
2010-01-08 | 600 | 179.4547 | 179.4547 | 179.4547
2010-01-08 | 700 | 190.2017 | 190.2017 | 190.2017
2010-01-08 | 800 | 196.8168 | 196.8168 | 196.8168
2010-01-08 | 900 | 201.1302 | 201.1302 | 201.1302
2010-01-08 | 1000 | 201.548 | 201.548 | 201.548
2010-01-08 | 1100 | 201.5293 | 201.5293 | 201.5293
2010-01-08 | 1200 | 200.5567 | 200.5567 | 200.5567
2010-01-08 | 1300 | 199.4706 | 199.4706 | 199.4706
2010-01-08 | 1400 | 197.8795 | 197.8795 | 197.8795
2010-01-08 | 1500 | 197.1828 | 197.1828 | 197.1828
2010-01-08 | 1600 | 196.2785 | 196.2785 | 196.2785
2010-01-08 | 1700 | 201.99 | 201.99 | 201.99
2010-01-08 | 1800 | 206.3711 | 206.3711 | 206.3711
2010-01-08 | 1900 | 204.7413 | 204.7413 | 204.7413
2010-01-08 | 2000 | 199.8625 | 199.8625 | 199.8625
2010-01-08 | 2100 | 194.8762 | 194.8762 | 194.8762
2010-01-08 | 2200 | 188.0366 | 188.0366 | 188.0366
2010-01-08 | 2300 | 178.9074 | 178.9074 | 178.9074
2010-01-09 | 0 | 171.8731 | 171.8731 | 171.8731
2010-01-09 | 100 | 167.1612 | 167.1612 | 167.1612
2010-01-09 | 200 | 164.2705 | 164.2705 | 164.2705
2010-01-09 | 300 | 162.5377 | 162.5377 | 162.5377
2010-01-09 | 400 | 162.7065 | 162.7065 | 162.7065
2010-01-09 | 500 | 163.1659 | 163.1659 | 163.1659
2010-01-09 | 600 | 164.9953 | 164.9953 | 164.9953
2010-01-09 | 700 | 168.1731 | 168.1731 | 168.1731
2010-01-09 | 800 | 170.4667 | 170.4667 | 170.4667
2010-01-09 | 900 | 172.1108 | 172.1108 | 172.1108
2010-01-09 | 1000 | 173.4368 | 173.4368 | 173.4368
2010-01-09 | 1100 | 172.6394 | 172.6394 | 172.6394
2010-01-09 | 1200 | 171.5364 | 171.5364 | 171.5364
2010-01-09 | 1300 | 170.8806 | 170.8806 | 170.8806
2010-01-09 | 1400 | 169.6487 | 169.6487 | 169.6487
2010-01-09 | 1500 | 170.3915 | 170.3915 | 170.3915
2010-01-09 | 1600 | 172.0076 | 172.0076 | 172.0076
2010-01-09 | 1700 | 180.5631 | 180.5631 | 180.5631
2010-01-09 | 1800 | 188.9228 | 188.9228 | 188.9228
2010-01-09 | 1900 | 189.2751 | 189.2751 | 189.2751
2010-01-09 | 2000 | 185.9804 | 185.9804 | 185.9804
2010-01-09 | 2100 | 182.706 | 182.706 | 182.706
2010-01-09 | 2200 | 178.8788 | 178.8788 | 178.8788
2010-01-09 | 2300 | 172.205 | 172.205 | 172.205
2010-01-10 | 0 | 166.549 | 166.549 | 166.549
2010-01-10 | 100 | 161.4588 | 161.4588 | 161.4588
2010-01-10 | 200 | 158.8912 | 158.8912 | 158.8912
2010-01-10 | 300 | 157.2318 | 157.2318 | 157.2318
2010-01-10 | 400 | 156.6515 | 156.6515 | 156.6515
2010-01-10 | 500 | 157.0308 | 157.0308 | 157.0308
2010-01-10 | 600 | 157.9097 | 157.9097 | 157.9097
2010-01-10 | 700 | 160.9086 | 160.9086 | 160.9086
2010-01-10 | 800 | 161.6852 | 161.6852 | 161.6852
2010-01-10 | 900 | 163.2836 | 163.2836 | 163.2836
2010-01-10 | 1000 | 163.8682 | 163.8682 | 163.8682
2010-01-10 | 1100 | 165.0407 | 165.0407 | 165.0407
2010-01-10 | 1200 | 166.5609 | 166.5609 | 166.5609
2010-01-10 | 1300 | 166.8657 | 166.8657 | 166.8657
2010-01-10 | 1400 | 166.9889 | 166.9889 | 166.9889
2010-01-10 | 1500 | 167.9687 | 167.9687 | 167.9687
2010-01-10 | 1600 | 170.537 | 170.537 | 170.537
2010-01-10 | 1700 | 180.1113 | 180.1113 | 180.1113
2010-01-10 | 1800 | 189.5218 | 189.5218 | 189.5218
2010-01-10 | 1900 | 191.2507 | 191.2507 | 191.2507
2010-01-10 | 2000 | 188.3994 | 188.3994 | 188.3994
2010-01-10 | 2100 | 185.1515 | 185.1515 | 185.1515
2010-01-10 | 2200 | 180.2128 | 180.2128 | 180.2128
2010-01-10 | 2300 | 172.0328 | 172.0328 | 172.0328
2010-01-11 | 0 | 164.8933 | 164.8933 | 164.8933
2010-01-11 | 100 | 160.0065 | 160.0065 | 160.0065
2010-01-11 | 200 | 157.8057 | 157.8057 | 157.8057
2010-01-11 | 300 | 157.1657 | 157.1657 | 157.1657
2010-01-11 | 400 | 157.687 | 157.687 | 157.687
2010-01-11 | 500 | 160.2056 | 160.2056 | 160.2056
2010-01-11 | 600 | 166.2326 | 166.2326 | 166.2326
2010-01-11 | 700 | 178.5313 | 178.5313 | 178.5313
2010-01-11 | 800 | 185.9962 | 185.9962 | 185.9962
2010-01-11 | 900 | 189.3552 | 189.3552 | 189.3552
2010-01-11 | 1000 | 190.0744 | 190.0744 | 190.0744
2010-01-11 | 1100 | 189.9689 | 189.9689 | 189.9689
2010-01-11 | 1200 | 189.1827 | 189.1827 | 189.1827
2010-01-11 | 1300 | 187.8702 | 187.8702 | 187.8702
2010-01-11 | 1400 | 187.7366 | 187.7366 | 187.7366
2010-01-11 | 1500 | 187.1818 | 187.1818 | 187.1818
2010-01-11 | 1600 | 187.6352 | 187.6352 | 187.6352
2010-01-11 | 1700 | 194.3208 | 194.3208 | 194.3208
2010-01-11 | 1800 | 200.8285 | 200.8285 | 200.8285
2010-01-11 | 1900 | 199.7038 | 199.7038 | 199.7038
2010-01-11 | 2000 | 195.9168 | 195.9168 | 195.9168
2010-01-11 | 2100 | 192.3356 | 192.3356 | 192.3356
2010-01-11 | 2200 | 185.4297 | 185.4297 | 185.4297
2010-01-11 | 2300 | 176.0803 | 176.0803 | 176.0803
2010-01-12 | 0 | 167.8978 | 167.8978 | 167.8978
2010-01-12 | 100 | 163.2702 | 163.2702 | 163.2702
2010-01-12 | 200 | 159.9958 | 159.9958 | 159.9958
2010-01-12 | 300 | 159.5831 | 159.5831 | 159.5831
2010-01-12 | 400 | 159.2403 | 159.2403 | 159.2403
2010-01-12 | 500 | 161.9853 | 161.9853 | 161.9853
2010-01-12 | 600 | 168.3342 | 168.3342 | 168.3342
2010-01-12 | 700 | 180.7405 | 180.7405 | 180.7405
2010-01-12 | 800 | 187.8757 | 187.8757 | 187.8757
2010-01-12 | 900 | 190.0073 | 190.0073 | 190.0073
2010-01-12 | 1000 | 190.4185 | 190.4185 | 190.4185
2010-01-12 | 1100 | 190.7035 | 190.7035 | 190.7035
2010-01-12 | 1200 | 189.6425 | 189.6425 | 189.6425
2010-01-12 | 1300 | 189.6029 | 189.6029 | 189.6029
2010-01-12 | 1400 | 189.4717 | 189.4717 | 189.4717
2010-01-12 | 1500 | 190.0497 | 190.0497 | 190.0497
2010-01-12 | 1600 | 190.1699 | 190.1699 | 190.1699
2010-01-12 | 1700 | 193.2411 | 193.2411 | 193.2411
2010-01-12 | 1800 | 198.3611 | 198.3611 | 198.3611
2010-01-12 | 1900 | 197.0951 | 197.0951 | 197.0951
2010-01-12 | 2000 | 193.7567 | 193.7567 | 193.7567
2010-01-12 | 2100 | 189.9313 | 189.9313 | 189.9313
2010-01-12 | 2200 | 182.7078 | 182.7078 | 182.7078
2010-01-12 | 2300 | 172.9167 | 172.9167 | 172.9167
2010-01-13 | 0 | 163.4136 | 163.4136 | 163.4136
2010-01-13 | 100 | 157.3087 | 157.3087 | 157.3087
2010-01-13 | 200 | 154.3508 | 154.3508 | 154.3508
2010-01-13 | 300 | 152.7522 | 152.7522 | 152.7522
2010-01-13 | 400 | 152.9882 | 152.9882 | 152.9882
2010-01-13 | 500 | 154.8565 | 154.8565 | 154.8565
2010-01-13 | 600 | 161.1115 | 161.1115 | 161.1115
2010-01-13 | 700 | 172.6452 | 172.6452 | 172.6452
2010-01-13 | 800 | 180.8635 | 180.8635 | 180.8635
2010-01-13 | 900 | 186.6306 | 186.6306 | 186.6306
2010-01-13 | 1000 | 188.0972 | 188.0972 | 188.0972
2010-01-13 | 1100 | 185.0979 | 185.0979 | 185.0979
2010-01-13 | 1200 | 182.5088 | 182.5088 | 182.5088
2010-01-13 | 1300 | 188.5046 | 188.5046 | 188.5046
2010-01-13 | 1400 | 188.1687 | 188.1687 | 188.1687
2010-01-13 | 1500 | 189.3057 | 189.3057 | 189.3057
2010-01-13 | 1600 | 188.5095 | 188.5095 | 188.5095
2010-01-13 | 1700 | 192.6095 | 192.6095 | 192.6095
2010-01-13 | 1800 | 198.235 | 198.235 | 198.235
2010-01-13 | 1900 | 196.9758 | 196.9758 | 196.9758
2010-01-13 | 2000 | 192.1073 | 192.1073 | 192.1073
2010-01-13 | 2100 | 188.0078 | 188.0078 | 188.0078
2010-01-13 | 2200 | 180.6316 | 180.6316 | 180.6316
2010-01-13 | 2300 | 171.3941 | 171.3941 | 171.3941
2010-01-14 | 0 | 163.5118 | 163.5118 | 163.5118
2010-01-14 | 100 | 158.3478 | 158.3478 | 158.3478
2010-01-14 | 200 | 154.7205 | 154.7205 | 154.7205
2010-01-14 | 300 | 153.6017 | 153.6017 | 153.6017
2010-01-14 | 400 | 153.7293 | 153.7293 | 153.7293
2010-01-14 | 500 | 156.916 | 156.916 | 156.916
2010-01-14 | 600 | 162.9951 | 162.9951 | 162.9951
2010-01-14 | 700 | 175.314 | 175.314 | 175.314
2010-01-14 | 800 | 183.8948 | 183.8948 | 183.8948
2010-01-14 | 900 | 187.4625 | 187.4625 | 187.4625
2010-01-14 | 1000 | 189.5395 | 189.5395 | 189.5395
2010-01-14 | 1100 | 191.0253 | 191.0253 | 191.0253
2010-01-14 | 1200 | 190.5975 | 190.5975 | 190.5975
2010-01-14 | 1300 | 190.9553 | 190.9553 | 190.9553
2010-01-14 | 1400 | 190.4664 | 190.4664 | 190.4664
2010-01-14 | 1500 | 190.7531 | 190.7531 | 190.7531
2010-01-14 | 1600 | 189.5662 | 189.5662 | 189.5662
2010-01-14 | 1700 | 194.3557 | 194.3557 | 194.3557
2010-01-14 | 1800 | 199.8876 | 199.8876 | 199.8876
2010-01-14 | 1900 | 198.9561 | 198.9561 | 198.9561
2010-01-14 | 2000 | 195.004 | 195.004 | 195.004
2010-01-14 | 2100 | 190.4753 | 190.4753 | 190.4753
2010-01-14 | 2200 | 183.591 | 183.591 | 183.591
2010-01-14 | 2300 | 174.4469 | 174.4469 | 174.4469
2010-01-15 | 0 | 166.9146 | 166.9146 | 166.9146
2010-01-15 | 100 | 161.546 | 161.546 | 161.546
2010-01-15 | 200 | 158.2318 | 158.2318 | 158.2318
2010-01-15 | 300 | 157.2465 | 157.2465 | 157.2465
2010-01-15 | 400 | 156.9372 | 156.9372 | 156.9372
2010-01-15 | 500 | 159.5243 | 159.5243 | 159.5243
2010-01-15 | 600 | 165.7026 | 165.7026 | 165.7026
2010-01-15 | 700 | 176.7087 | 176.7087 | 176.7087
2010-01-15 | 800 | 183.8754 | 183.8754 | 183.8754
2010-01-15 | 900 | 186.3298 | 186.3298 | 186.3298
2010-01-15 | 1000 | 186.8746 | 186.8746 | 186.8746
2010-01-15 | 1100 | 186.8245 | 186.8245 | 186.8245
2010-01-15 | 1200 | 186.5228 | 186.5228 | 186.5228
2010-01-15 | 1300 | 185.6981 | 185.6981 | 185.6981
2010-01-15 | 1400 | 186.1115 | 186.1115 | 186.1115
2010-01-15 | 1500 | 185.2918 | 185.2918 | 185.2918
2010-01-15 | 1600 | 184.6192 | 184.6192 | 184.6192
2010-01-15 | 1700 | 188.4114 | 188.4114 | 188.4114
2010-01-15 | 1800 | 193.5596 | 193.5596 | 193.5596
2010-01-15 | 1900 | 191.9459 | 191.9459 | 191.9459
2010-01-15 | 2000 | 187.8703 | 187.8703 | 187.8703
2010-01-15 | 2100 | 183.7293 | 183.7293 | 183.7293
2010-01-15 | 2200 | 177.9664 | 177.9664 | 177.9664
2010-01-15 | 2300 | 170.3631 | 170.3631 | 170.3631
2010-01-16 | 0 | 163.0326 | 163.0326 | 163.0326
2010-01-16 | 100 | 158.8369 | 158.8369 | 158.8369
2010-01-16 | 200 | 155.6537 | 155.6537 | 155.6537
2010-01-16 | 300 | 154.3845 | 154.3845 | 154.3845
2010-01-16 | 400 | 154.0458 | 154.0458 | 154.0458
2010-01-16 | 500 | 154.6708 | 154.6708 | 154.6708
2010-01-16 | 600 | 156.023 | 156.023 | 156.023
2010-01-16 | 700 | 160.4738 | 160.4738 | 160.4738
2010-01-16 | 800 | 161.3441 | 161.3441 | 161.3441
2010-01-16 | 900 | 163.787 | 163.787 | 163.787
2010-01-16 | 1000 | 165.6866 | 165.6866 | 165.6866
2010-01-16 | 1100 | 167.8764 | 167.8764 | 167.8764
2010-01-16 | 1200 | 167.9107 | 167.9107 | 167.9107
2010-01-16 | 1300 | 166.3893 | 166.3893 | 166.3893
2010-01-16 | 1400 | 166.7876 | 166.7876 | 166.7876
2010-01-16 | 1500 | 166.6543 | 166.6543 | 166.6543
2010-01-16 | 1600 | 167.5653 | 167.5653 | 167.5653
2010-01-16 | 1700 | 174.2215 | 174.2215 | 174.2215
2010-01-16 | 1800 | 182.5385 | 182.5385 | 182.5385
2010-01-16 | 1900 | 183.0617 | 183.0617 | 183.0617
2010-01-16 | 2000 | 179.5025 | 179.5025 | 179.5025
2010-01-16 | 2100 | 175.977 | 175.977 | 175.977
2010-01-16 | 2200 | 171.2213 | 171.2213 | 171.2213
2010-01-16 | 2300 | 165.3999 | 165.3999 | 165.3999
2010-01-17 | 0 | 159.3018 | 159.3018 | 159.3018
2010-01-17 | 100 | 154.4888 | 154.4888 | 154.4888
2010-01-17 | 200 | 151.2787 | 151.2787 | 151.2787
2010-01-17 | 300 | 149.4865 | 149.4865 | 149.4865
2010-01-17 | 400 | 148.6215 | 148.6215 | 148.6215
2010-01-17 | 500 | 148.9811 | 148.9811 | 148.9811
2010-01-17 | 600 | 150.2871 | 150.2871 | 150.2871
2010-01-17 | 700 | 153.2875 | 153.2875 | 153.2875
2010-01-17 | 800 | 154.9587 | 154.9587 | 154.9587
2010-01-17 | 900 | 158.8704 | 158.8704 | 158.8704
2010-01-17 | 1000 | 161.5957 | 161.5957 | 161.5957
2010-01-17 | 1100 | 162.8571 | 162.8571 | 162.8571
2010-01-17 | 1200 | 164.9159 | 164.9159 | 164.9159
2010-01-17 | 1300 | 165.8866 | 165.8866 | 165.8866
2010-01-17 | 1400 | 166.818 | 166.818 | 166.818
2010-01-17 | 1500 | 167.6461 | 167.6461 | 167.6461
2010-01-17 | 1600 | 170.0995 | 170.0995 | 170.0995
2010-01-17 | 1700 | 176.1538 | 176.1538 | 176.1538
2010-01-17 | 1800 | 183.3768 | 183.3768 | 183.3768
2010-01-17 | 1900 | 183.0752 | 183.0752 | 183.0752
2010-01-17 | 2000 | 179.2233 | 179.2233 | 179.2233
2010-01-17 | 2100 | 175.332 | 175.332 | 175.332
2010-01-17 | 2200 | 170.8409 | 170.8409 | 170.8409
2010-01-17 | 2300 | 164.6899 | 164.6899 | 164.6899
2010-01-18 | 0 | 158.4615 | 158.4615 | 158.4615
2010-01-18 | 100 | 155.1965 | 155.1965 | 155.1965
2010-01-18 | 200 | 152.7837 | 152.7837 | 152.7837
2010-01-18 | 300 | 152.0467 | 152.0467 | 152.0467
2010-01-18 | 400 | 152.0145 | 152.0145 | 152.0145
2010-01-18 | 500 | 153.9358 | 153.9358 | 153.9358
2010-01-18 | 600 | 159.2812 | 159.2812 | 159.2812
2010-01-18 | 700 | 167.7561 | 167.7561 | 167.7561
2010-01-18 | 800 | 172.7837 | 172.7837 | 172.7837
2010-01-18 | 900 | 177.3609 | 177.3609 | 177.3609
2010-01-18 | 1000 | 179.3949 | 179.3949 | 179.3949
2010-01-18 | 1100 | 180.8373 | 180.8373 | 180.8373
2010-01-18 | 1200 | 182.7266 | 182.7266 | 182.7266
2010-01-18 | 1300 | 184.0858 | 184.0858 | 184.0858
2010-01-18 | 1400 | 185.2366 | 185.2366 | 185.2366
2010-01-18 | 1500 | 185.4283 | 185.4283 | 185.4283
2010-01-18 | 1600 | 186.4673 | 186.4673 | 186.4673
2010-01-18 | 1700 | 189.3885 | 189.3885 | 189.3885
2010-01-18 | 1800 | 198.0757 | 198.0757 | 198.0757
2010-01-18 | 1900 | 197.2832 | 197.2832 | 197.2832
2010-01-18 | 2000 | 193.3573 | 193.3573 | 193.3573
2010-01-18 | 2100 | 188.3538 | 188.3538 | 188.3538
2010-01-18 | 2200 | 180.5611 | 180.5611 | 180.5611
2010-01-18 | 2300 | 171.1066 | 171.1066 | 171.1066
2010-01-19 | 0 | 163.4529 | 163.4529 | 163.4529
2010-01-19 | 100 | 158.8741 | 158.8741 | 158.8741
2010-01-19 | 200 | 156.1738 | 156.1738 | 156.1738
2010-01-19 | 300 | 155.0175 | 155.0175 | 155.0175
2010-01-19 | 400 | 155.4682 | 155.4682 | 155.4682
2010-01-19 | 500 | 157.035 | 157.035 | 157.035
2010-01-19 | 600 | 162.7641 | 162.7641 | 162.7641
2010-01-19 | 700 | 175.071 | 175.071 | 175.071
2010-01-19 | 800 | 183.665 | 183.665 | 183.665
2010-01-19 | 900 | 189.6866 | 189.6866 | 189.6866
2010-01-19 | 1000 | 192.6922 | 192.6922 | 192.6922
2010-01-19 | 1100 | 192.1515 | 192.1515 | 192.1515
2010-01-19 | 1200 | 190.9827 | 190.9827 | 190.9827
2010-01-19 | 1300 | 190.8647 | 190.8647 | 190.8647
2010-01-19 | 1400 | 190.0335 | 190.0335 | 190.0335
2010-01-19 | 1500 | 190.1512 | 190.1512 | 190.1512
2010-01-19 | 1600 | 191.0333 | 191.0333 | 191.0333
2010-01-19 | 1700 | 193.1289 | 193.1289 | 193.1289
2010-01-19 | 1800 | 198.8169 | 198.8169 | 198.8169
2010-01-19 | 1900 | 198.1442 | 198.1442 | 198.1442
2010-01-19 | 2000 | 194.9984 | 194.9984 | 194.9984
2010-01-19 | 2100 | 190.303 | 190.303 | 190.303
2010-01-19 | 2200 | 182.6835 | 182.6835 | 182.6835
2010-01-19 | 2300 | 173.4961 | 173.4961 | 173.4961
2010-01-20 | 0 | 165.4478 | 165.4478 | 165.4478
2010-01-20 | 100 | 158.7119 | 158.7119 | 158.7119
2010-01-20 | 200 | 155.3234 | 155.3234 | 155.3234
2010-01-20 | 300 | 154.1122 | 154.1122 | 154.1122
2010-01-20 | 400 | 154.7587 | 154.7587 | 154.7587
2010-01-20 | 500 | 157.2081 | 157.2081 | 157.2081
2010-01-20 | 600 | 164.0978 | 164.0978 | 164.0978
2010-01-20 | 700 | 176.4019 | 176.4019 | 176.4019
2010-01-20 | 800 | 185.1519 | 185.1519 | 185.1519
2010-01-20 | 900 | 191.4684 | 191.4684 | 191.4684
2010-01-20 | 1000 | 193.2708 | 193.2708 | 193.2708
2010-01-20 | 1100 | 196.1447 | 196.1447 | 196.1447
2010-01-20 | 1200 | 196.4444 | 196.4444 | 196.4444
2010-01-20 | 1300 | 197.5903 | 197.5903 | 197.5903
2010-01-20 | 1400 | 196.7611 | 196.7611 | 196.7611
2010-01-20 | 1500 | 196.4953 | 196.4953 | 196.4953
2010-01-20 | 1600 | 193.752 | 193.752 | 193.752
2010-01-20 | 1700 | 196.6131 | 196.6131 | 196.6131
2010-01-20 | 1800 | 203.2585 | 203.2585 | 203.2585
2010-01-20 | 1900 | 203.5487 | 203.5487 | 203.5487
2010-01-20 | 2000 | 199.2339 | 199.2339 | 199.2339
2010-01-20 | 2100 | 193.8498 | 193.8498 | 193.8498
2010-01-20 | 2200 | 186.2471 | 186.2471 | 186.2471
2010-01-20 | 2300 | 176.2074 | 176.2074 | 176.2074
2010-01-21 | 0 | 168.6115 | 168.6115 | 168.6115
2010-01-21 | 100 | 163.1434 | 163.1434 | 163.1434
2010-01-21 | 200 | 161.2751 | 161.2751 | 161.2751
2010-01-21 | 300 | 159.5254 | 159.5254 | 159.5254
2010-01-21 | 400 | 159.538 | 159.538 | 159.538
2010-01-21 | 500 | 161.5995 | 161.5995 | 161.5995
2010-01-21 | 600 | 167.555 | 167.555 | 167.555
2010-01-21 | 700 | 179.5273 | 179.5273 | 179.5273
2010-01-21 | 800 | 187.1726 | 187.1726 | 187.1726
2010-01-21 | 900 | 192.1332 | 192.1332 | 192.1332
2010-01-21 | 1000 | 193.1263 | 193.1263 | 193.1263
2010-01-21 | 1100 | 191.7625 | 191.7625 | 191.7625
2010-01-21 | 1200 | 191.924 | 191.924 | 191.924
2010-01-21 | 1300 | 192.4901 | 192.4901 | 192.4901
2010-01-21 | 1400 | 191.6158 | 191.6158 | 191.6158
2010-01-21 | 1500 | 191.4482 | 191.4482 | 191.4482
2010-01-21 | 1600 | 192.9957 | 192.9957 | 192.9957
2010-01-21 | 1700 | 196.61 | 196.61 | 196.61
2010-01-21 | 1800 | 201.6107 | 201.6107 | 201.6107
2010-01-21 | 1900 | 199.4058 | 199.4058 | 199.4058
2010-01-21 | 2000 | 195.8247 | 195.8247 | 195.8247
2010-01-21 | 2100 | 191.2355 | 191.2355 | 191.2355
2010-01-21 | 2200 | 183.4876 | 183.4876 | 183.4876
2010-01-21 | 2300 | 174.4792 | 174.4792 | 174.4792
2010-01-22 | 0 | 167.0435 | 167.0435 | 167.0435
2010-01-22 | 100 | 161.1415 | 161.1415 | 161.1415
2010-01-22 | 200 | 157.6689 | 157.6689 | 157.6689
2010-01-22 | 300 | 156.5096 | 156.5096 | 156.5096
2010-01-22 | 400 | 156.9196 | 156.9196 | 156.9196
2010-01-22 | 500 | 158.8513 | 158.8513 | 158.8513
2010-01-22 | 600 | 164.7264 | 164.7264 | 164.7264
2010-01-22 | 700 | 175.7331 | 175.7331 | 175.7331
2010-01-22 | 800 | 184.2995 | 184.2995 | 184.2995
2010-01-22 | 900 | 189.1383 | 189.1383 | 189.1383
2010-01-22 | 1000 | 190.0263 | 190.0263 | 190.0263
2010-01-22 | 1100 | 188.8954 | 188.8954 | 188.8954
2010-01-22 | 1200 | 188.0931 | 188.0931 | 188.0931
2010-01-22 | 1300 | 186.8799 | 186.8799 | 186.8799
2010-01-22 | 1400 | 186.7756 | 186.7756 | 186.7756
2010-01-22 | 1500 | 186.682 | 186.682 | 186.682
2010-01-22 | 1600 | 186.7716 | 186.7716 | 186.7716
2010-01-22 | 1700 | 188.0576 | 188.0576 | 188.0576
2010-01-22 | 1800 | 193.37 | 193.37 | 193.37
2010-01-22 | 1900 | 191.2897 | 191.2897 | 191.2897
2010-01-22 | 2000 | 186.6204 | 186.6204 | 186.6204
2010-01-22 | 2100 | 181.4284 | 181.4284 | 181.4284
2010-01-22 | 2200 | 175.9634 | 175.9634 | 175.9634
2010-01-22 | 2300 | 168.1364 | 168.1364 | 168.1364
2010-01-23 | 0 | 161.8175 | 161.8175 | 161.8175
2010-01-23 | 100 | 157.2203 | 157.2203 | 157.2203
2010-01-23 | 200 | 154.1078 | 154.1078 | 154.1078
2010-01-23 | 300 | 152.6561 | 152.6561 | 152.6561
2010-01-23 | 400 | 152.0651 | 152.0651 | 152.0651
2010-01-23 | 500 | 152.6498 | 152.6498 | 152.6498
2010-01-23 | 600 | 155.9165 | 155.9165 | 155.9165
2010-01-23 | 700 | 159.7102 | 159.7102 | 159.7102
2010-01-23 | 800 | 163.0099 | 163.0099 | 163.0099
2010-01-23 | 900 | 166.3812 | 166.3812 | 166.3812
2010-01-23 | 1000 | 168.1887 | 168.1887 | 168.1887
2010-01-23 | 1100 | 168.871 | 168.871 | 168.871
2010-01-23 | 1200 | 168.8764 | 168.8764 | 168.8764
2010-01-23 | 1300 | 168.2688 | 168.2688 | 168.2688
2010-01-23 | 1400 | 168.844 | 168.844 | 168.844
2010-01-23 | 1500 | 169.6125 | 169.6125 | 169.6125
2010-01-23 | 1600 | 170.2696 | 170.2696 | 170.2696
2010-01-23 | 1700 | 175.5295 | 175.5295 | 175.5295
2010-01-23 | 1800 | 184.0143 | 184.0143 | 184.0143
2010-01-23 | 1900 | 184.8785 | 184.8785 | 184.8785
2010-01-23 | 2000 | 181.9726 | 181.9726 | 181.9726
2010-01-23 | 2100 | 178.3856 | 178.3856 | 178.3856
2010-01-23 | 2200 | 174.1692 | 174.1692 | 174.1692
2010-01-23 | 2300 | 168.5661 | 168.5661 | 168.5661
2010-01-24 | 0 | 162.4717 | 162.4717 | 162.4717
2010-01-24 | 100 | 157.1631 | 157.1631 | 157.1631
2010-01-24 | 200 | 154.5189 | 154.5189 | 154.5189
2010-01-24 | 300 | 152.8182 | 152.8182 | 152.8182
2010-01-24 | 400 | 152.1936 | 152.1936 | 152.1936
2010-01-24 | 500 | 152.5909 | 152.5909 | 152.5909
2010-01-24 | 600 | 154.3206 | 154.3206 | 154.3206
2010-01-24 | 700 | 155.6255 | 155.6255 | 155.6255
2010-01-24 | 800 | 160.7382 | 160.7382 | 160.7382
2010-01-24 | 900 | 164.089 | 164.089 | 164.089
2010-01-24 | 1000 | 164.9638 | 164.9638 | 164.9638
2010-01-24 | 1100 | 169.683 | 169.683 | 169.683
2010-01-24 | 1200 | 164.4247 | 164.4247 | 164.4247
2010-01-24 | 1300 | 169.7841 | 169.7841 | 169.7841
2010-01-24 | 1400 | 170.9947 | 170.9947 | 170.9947
2010-01-24 | 1500 | 169.9377 | 169.9377 | 169.9377
2010-01-24 | 1600 | 176.5039 | 176.5039 | 176.5039
2010-01-24 | 1700 | 182.2829 | 182.2829 | 182.2829
2010-01-24 | 1800 | 190.7139 | 190.7139 | 190.7139
2010-01-24 | 1900 | 192.2454 | 192.2454 | 192.2454
2010-01-24 | 2000 | 189.5501 | 189.5501 | 189.5501
2010-01-24 | 2100 | 186.4183 | 186.4183 | 186.4183
2010-01-24 | 2200 | 181.2077 | 181.2077 | 181.2077
2010-01-24 | 2300 | 173.3414 | 173.3414 | 173.3414
2010-01-25 | 0 | 166.7223 | 166.7223 | 166.7223
2010-01-25 | 100 | 161.4282 | 161.4282 | 161.4282
2010-01-25 | 200 | 159.0451 | 159.0451 | 159.0451
2010-01-25 | 300 | 157.3286 | 157.3286 | 157.3286
2010-01-25 | 400 | 157.6052 | 157.6052 | 157.6052
2010-01-25 | 500 | 159.0229 | 159.0229 | 159.0229
2010-01-25 | 600 | 165.7804 | 165.7804 | 165.7804
2010-01-25 | 700 | 178.319 | 178.319 | 178.319
2010-01-25 | 800 | 185.3504 | 185.3504 | 185.3504
2010-01-25 | 900 | 188.1514 | 188.1514 | 188.1514
2010-01-25 | 1000 | 189.439 | 189.439 | 189.439
2010-01-25 | 1100 | 189.4426 | 189.4426 | 189.4426
2010-01-25 | 1200 | 190.1374 | 190.1374 | 190.1374
2010-01-25 | 1300 | 188.7555 | 188.7555 | 188.7555
2010-01-25 | 1400 | 188.665 | 188.665 | 188.665
2010-01-25 | 1500 | 189.4327 | 189.4327 | 189.4327
2010-01-25 | 1600 | 188.9101 | 188.9101 | 188.9101
2010-01-25 | 1700 | 192.6042 | 192.6042 | 192.6042
2010-01-25 | 1800 | 200.2084 | 200.2084 | 200.2084
2010-01-25 | 1900 | 200.835 | 200.835 | 200.835
2010-01-25 | 2000 | 196.8299 | 196.8299 | 196.8299
2010-01-25 | 2100 | 191.8674 | 191.8674 | 191.8674
2010-01-25 | 2200 | 184.3205 | 184.3205 | 184.3205
2010-01-25 | 2300 | 174.9215 | 174.9215 | 174.9215
2010-01-26 | 0 | 167.9793 | 167.9793 | 167.9793
2010-01-26 | 100 | 161.8714 | 161.8714 | 161.8714
2010-01-26 | 200 | 159.0412 | 159.0412 | 159.0412
2010-01-26 | 300 | 157.8719 | 157.8719 | 157.8719
2010-01-26 | 400 | 157.9488 | 157.9488 | 157.9488
2010-01-26 | 500 | 159.4239 | 159.4239 | 159.4239
2010-01-26 | 600 | 165.7547 | 165.7547 | 165.7547
2010-01-26 | 700 | 179.0334 | 179.0334 | 179.0334
2010-01-26 | 800 | 188.1361 | 188.1361 | 188.1361
2010-01-26 | 900 | 190.3978 | 190.3978 | 190.3978
2010-01-26 | 1000 | 191.8048 | 191.8048 | 191.8048
2010-01-26 | 1100 | 191.5716 | 191.5716 | 191.5716
2010-01-26 | 1200 | 190.5116 | 190.5116 | 190.5116
2010-01-26 | 1300 | 190.4919 | 190.4919 | 190.4919
2010-01-26 | 1400 | 189.5753 | 189.5753 | 189.5753
2010-01-26 | 1500 | 190.6114 | 190.6114 | 190.6114
2010-01-26 | 1600 | 191.841 | 191.841 | 191.841
2010-01-26 | 1700 | 194.469 | 194.469 | 194.469
2010-01-26 | 1800 | 201.508 | 201.508 | 201.508
2010-01-26 | 1900 | 201.2695 | 201.2695 | 201.2695
2010-01-26 | 2000 | 197.5522 | 197.5522 | 197.5522
2010-01-26 | 2100 | 193.3419 | 193.3419 | 193.3419
2010-01-26 | 2200 | 185.9414 | 185.9414 | 185.9414
2010-01-26 | 2300 | 176.1938 | 176.1938 | 176.1938
2010-01-27 | 0 | 166.7421 | 166.7421 | 166.7421
2010-01-27 | 100 | 159.9189 | 159.9189 | 159.9189
2010-01-27 | 200 | 156.4314 | 156.4314 | 156.4314
2010-01-27 | 300 | 155.3516 | 155.3516 | 155.3516
2010-01-27 | 400 | 154.4946 | 154.4946 | 154.4946
2010-01-27 | 500 | 156.7022 | 156.7022 | 156.7022
2010-01-27 | 600 | 164.688 | 164.688 | 164.688
2010-01-27 | 700 | 177.9626 | 177.9626 | 177.9626
2010-01-27 | 800 | 186.468 | 186.468 | 186.468
2010-01-27 | 900 | 189.5097 | 189.5097 | 189.5097
2010-01-27 | 1000 | 191.1367 | 191.1367 | 191.1367
2010-01-27 | 1100 | 190.8866 | 190.8866 | 190.8866
2010-01-27 | 1200 | 189.7955 | 189.7955 | 189.7955
2010-01-27 | 1300 | 192.0831 | 192.0831 | 192.0831
2010-01-27 | 1400 | 190.5251 | 190.5251 | 190.5251
2010-01-27 | 1500 | 192.2607 | 192.2607 | 192.2607
2010-01-27 | 1600 | 193.9421 | 193.9421 | 193.9421
2010-01-27 | 1700 | 197.5818 | 197.5818 | 197.5818
2010-01-27 | 1800 | 203.2867 | 203.2867 | 203.2867
2010-01-27 | 1900 | 203.0081 | 203.0081 | 203.0081
2010-01-27 | 2000 | 198.293 | 198.293 | 198.293
2010-01-27 | 2100 | 193.7035 | 193.7035 | 193.7035
2010-01-27 | 2200 | 186.8116 | 186.8116 | 186.8116
2010-01-27 | 2300 | 176.8306 | 176.8306 | 176.8306
2010-01-28 | 0 | 168.0786 | 168.0786 | 168.0786
2010-01-28 | 100 | 160.7998 | 160.7998 | 160.7998
2010-01-28 | 200 | 157.0606 | 157.0606 | 157.0606
2010-01-28 | 300 | 155.2262 | 155.2262 | 155.2262
2010-01-28 | 400 | 155.266 | 155.266 | 155.266
2010-01-28 | 500 | 156.9531 | 156.9531 | 156.9531
2010-01-28 | 600 | 164.6942 | 164.6942 | 164.6942
2010-01-28 | 700 | 177.684 | 177.684 | 177.684
2010-01-28 | 800 | 186.9181 | 186.9181 | 186.9181
2010-01-28 | 900 | 193.0721 | 193.0721 | 193.0721
2010-01-28 | 1000 | 197.8662 | 197.8662 | 197.8662
2010-01-28 | 1100 | 199.2645 | 199.2645 | 199.2645
2010-01-28 | 1200 | 199.4533 | 199.4533 | 199.4533
2010-01-28 | 1300 | 200.8603 | 200.8603 | 200.8603
2010-01-28 | 1400 | 201.7044 | 201.7044 | 201.7044
2010-01-28 | 1500 | 199.5995 | 199.5995 | 199.5995
2010-01-28 | 1600 | 199.0903 | 199.0903 | 199.0903
2010-01-28 | 1700 | 201.3239 | 201.3239 | 201.3239
2010-01-28 | 1800 | 205.3659 | 205.3659 | 205.3659
2010-01-28 | 1900 | 204.2438 | 204.2438 | 204.2438
2010-01-28 | 2000 | 199.9493 | 199.9493 | 199.9493
2010-01-28 | 2100 | 194.6622 | 194.6622 | 194.6622
2010-01-28 | 2200 | 186.7634 | 186.7634 | 186.7634
2010-01-28 | 2300 | 176.6051 | 176.6051 | 176.6051
2010-01-29 | 0 | 167.7086 | 167.7086 | 167.7086
2010-01-29 | 100 | 161.7086 | 161.7086 | 161.7086
2010-01-29 | 200 | 157.9771 | 157.9771 | 157.9771
2010-01-29 | 300 | 156.4619 | 156.4619 | 156.4619
2010-01-29 | 400 | 156.6622 | 156.6622 | 156.6622
2010-01-29 | 500 | 159.0362 | 159.0362 | 159.0362
2010-01-29 | 600 | 164.8651 | 164.8651 | 164.8651
2010-01-29 | 700 | 176.2887 | 176.2887 | 176.2887
2010-01-29 | 800 | 184.6175 | 184.6175 | 184.6175
2010-01-29 | 900 | 188.7122 | 188.7122 | 188.7122
2010-01-29 | 1000 | 191.0107 | 191.0107 | 191.0107
2010-01-29 | 1100 | 189.5435 | 189.5435 | 189.5435
2010-01-29 | 1200 | 188.7755 | 188.7755 | 188.7755
2010-01-29 | 1300 | 188.5123 | 188.5123 | 188.5123
2010-01-29 | 1400 | 187.673 | 187.673 | 187.673
2010-01-29 | 1500 | 186.5658 | 186.5658 | 186.5658
2010-01-29 | 1600 | 185.589 | 185.589 | 185.589
2010-01-29 | 1700 | 187.4148 | 187.4148 | 187.4148
2010-01-29 | 1800 | 193.5967 | 193.5967 | 193.5967
2010-01-29 | 1900 | 192.6556 | 192.6556 | 192.6556
2010-01-29 | 2000 | 188.8263 | 188.8263 | 188.8263
2010-01-29 | 2100 | 184.3366 | 184.3366 | 184.3366
2010-01-29 | 2200 | 177.5436 | 177.5436 | 177.5436
2010-01-29 | 2300 | 169.7224 | 169.7224 | 169.7224
2010-01-30 | 0 | 161.2706 | 161.2706 | 161.2706
2010-01-30 | 100 | 156.7231 | 156.7231 | 156.7231
2010-01-30 | 200 | 153.4426 | 153.4426 | 153.4426
2010-01-30 | 300 | 151.8536 | 151.8536 | 151.8536
2010-01-30 | 400 | 151.5471 | 151.5471 | 151.5471
2010-01-30 | 500 | 152.1317 | 152.1317 | 152.1317
2010-01-30 | 600 | 154.5899 | 154.5899 | 154.5899
2010-01-30 | 700 | 158.3735 | 158.3735 | 158.3735
2010-01-30 | 800 | 159.9815 | 159.9815 | 159.9815
2010-01-30 | 900 | 161.8732 | 161.8732 | 161.8732
2010-01-30 | 1000 | 164.0089 | 164.0089 | 164.0089
2010-01-30 | 1100 | 164.1259 | 164.1259 | 164.1259
2010-01-30 | 1200 | 164.811 | 164.811 | 164.811
2010-01-30 | 1300 | 165.4537 | 165.4537 | 165.4537
2010-01-30 | 1400 | 164.1175 | 164.1175 | 164.1175
2010-01-30 | 1500 | 164.6946 | 164.6946 | 164.6946
2010-01-30 | 1600 | 166.1996 | 166.1996 | 166.1996
2010-01-30 | 1700 | 170.148 | 170.148 | 170.148
2010-01-30 | 1800 | 180.6931 | 180.6931 | 180.6931
2010-01-30 | 1900 | 181.4209 | 181.4209 | 181.4209
2010-01-30 | 2000 | 179.3074 | 179.3074 | 179.3074
2010-01-30 | 2100 | 176.1701 | 176.1701 | 176.1701
2010-01-30 | 2200 | 170.7672 | 170.7672 | 170.7672
2010-01-30 | 2300 | 164.3198 | 164.3198 | 164.3198
2010-01-31 | 0 | 158.3524 | 158.3524 | 158.3524
2010-01-31 | 100 | 154.647 | 154.647 | 154.647
2010-01-31 | 200 | 150.8352 | 150.8352 | 150.8352
2010-01-31 | 300 | 148.5889 | 148.5889 | 148.5889
2010-01-31 | 400 | 147.8554 | 147.8554 | 147.8554
2010-01-31 | 500 | 148.3939 | 148.3939 | 148.3939
2010-01-31 | 600 | 150.8352 | 150.8352 | 150.8352
2010-01-31 | 700 | 153.8717 | 153.8717 | 153.8717
2010-01-31 | 800 | 155.1782 | 155.1782 | 155.1782
2010-01-31 | 900 | 158.6051 | 158.6051 | 158.6051
2010-01-31 | 1000 | 159.9961 | 159.9961 | 159.9961
2010-01-31 | 1100 | 161.4377 | 161.4377 | 161.4377
2010-01-31 | 1200 | 161.7475 | 161.7475 | 161.7475
2010-01-31 | 1300 | 162.62 | 162.62 | 162.62
2010-01-31 | 1400 | 163.7451 | 163.7451 | 163.7451
2010-01-31 | 1500 | 164.6344 | 164.6344 | 164.6344
2010-01-31 | 1600 | 167.0439 | 167.0439 | 167.0439
2010-01-31 | 1700 | 173.6226 | 173.6226 | 173.6226
2010-01-31 | 1800 | 185.8263 | 185.8263 | 185.8263
2010-01-31 | 1900 | 190.1073 | 190.1073 | 190.1073
2010-01-31 | 2000 | 187.8628 | 187.8628 | 187.8628
2010-01-31 | 2100 | 184.3738 | 184.3738 | 184.3738
2010-01-31 | 2200 | 178.4443 | 178.4443 | 178.4443
2010-01-31 | 2300 | 169.9604 | 169.9604 | 169.9604
2010-02-01 | 0 | 162.6037 | 162.6037 | 162.6037
2010-02-01 | 100 | 158.7723 | 158.7723 | 158.7723
2010-02-01 | 200 | 156.2665 | 156.2665 | 156.2665
2010-02-01 | 300 | 155.0066 | 155.0066 | 155.0066
2010-02-01 | 400 | 154.5825 | 154.5825 | 154.5825
2010-02-01 | 500 | 155.9179 | 155.9179 | 155.9179
2010-02-01 | 600 | 163.1541 | 163.1541 | 163.1541
2010-02-01 | 700 | 175.388 | 175.388 | 175.388
2010-02-01 | 800 | 182.6715 | 182.6715 | 182.6715
2010-02-01 | 900 | 185.7208 | 185.7208 | 185.7208
2010-02-01 | 1000 | 186.6311 | 186.6311 | 186.6311
2010-02-01 | 1100 | 187.1423 | 187.1423 | 187.1423
2010-02-01 | 1200 | 186.9617 | 186.9617 | 186.9617
2010-02-01 | 1300 | 187.0496 | 187.0496 | 187.0496
2010-02-01 | 1400 | 187.0398 | 187.0398 | 187.0398
2010-02-01 | 1500 | 185.6122 | 185.6122 | 185.6122
2010-02-01 | 1600 | 185.871 | 185.871 | 185.871
2010-02-01 | 1700 | 189.7234 | 189.7234 | 189.7234
2010-02-01 | 1800 | 196.82 | 196.82 | 196.82
2010-02-01 | 1900 | 197.9705 | 197.9705 | 197.9705
2010-02-01 | 2000 | 195.3578 | 195.3578 | 195.3578
2010-02-01 | 2100 | 190.4612 | 190.4612 | 190.4612
2010-02-01 | 2200 | 183.2395 | 183.2395 | 183.2395
2010-02-01 | 2300 | 173.808 | 173.808 | 173.808
2010-02-02 | 0 | 164.3166 | 164.3166 | 164.3166
2010-02-02 | 100 | 159.3598 | 159.3598 | 159.3598
2010-02-02 | 200 | 156.1062 | 156.1062 | 156.1062
2010-02-02 | 300 | 154.6646 | 154.6646 | 154.6646
2010-02-02 | 400 | 154.4437 | 154.4437 | 154.4437
2010-02-02 | 500 | 156.0202 | 156.0202 | 156.0202
2010-02-02 | 600 | 163.4211 | 163.4211 | 163.4211
2010-02-02 | 700 | 174.8658 | 174.8658 | 174.8658
2010-02-02 | 800 | 182.6703 | 182.6703 | 182.6703
2010-02-02 | 900 | 185.5338 | 185.5338 | 185.5338
2010-02-02 | 1000 | 186.3195 | 186.3195 | 186.3195
2010-02-02 | 1100 | 186.9771 | 186.9771 | 186.9771
2010-02-02 | 1200 | 187.1945 | 187.1945 | 187.1945
2010-02-02 | 1300 | 188.9374 | 188.9374 | 188.9374
2010-02-02 | 1400 | 188.941 | 188.941 | 188.941
2010-02-02 | 1500 | 188.165 | 188.165 | 188.165
2010-02-02 | 1600 | 188.6859 | 188.6859 | 188.6859
2010-02-02 | 1700 | 190.5641 | 190.5641 | 190.5641
2010-02-02 | 1800 | 198.2903 | 198.2903 | 198.2903
2010-02-02 | 1900 | 198.2855 | 198.2855 | 198.2855
2010-02-02 | 2000 | 194.7085 | 194.7085 | 194.7085
2010-02-02 | 2100 | 190.4837 | 190.4837 | 190.4837
2010-02-02 | 2200 | 183.1437 | 183.1437 | 183.1437
2010-02-02 | 2300 | 173.3658 | 173.3658 | 173.3658
2010-02-03 | 0 | 164.9648 | 164.9648 | 164.9648
2010-02-03 | 100 | 159.0537 | 159.0537 | 159.0537
2010-02-03 | 200 | 155.6341 | 155.6341 | 155.6341
2010-02-03 | 300 | 153.8576 | 153.8576 | 153.8576
2010-02-03 | 400 | 153.6047 | 153.6047 | 153.6047
2010-02-03 | 500 | 156.1123 | 156.1123 | 156.1123
2010-02-03 | 600 | 163.1857 | 163.1857 | 163.1857
2010-02-03 | 700 | 175.7328 | 175.7328 | 175.7328
2010-02-03 | 800 | 183.7301 | 183.7301 | 183.7301
2010-02-03 | 900 | 187.3235 | 187.3235 | 187.3235
2010-02-03 | 1000 | 187.6425 | 187.6425 | 187.6425
2010-02-03 | 1100 | 188.2736 | 188.2736 | 188.2736
2010-02-03 | 1200 | 187.7545 | 187.7545 | 187.7545
2010-02-03 | 1300 | 189.3855 | 189.3855 | 189.3855
2010-02-03 | 1400 | 190.2971 | 190.2971 | 190.2971
2010-02-03 | 1500 | 190.7696 | 190.7696 | 190.7696
2010-02-03 | 1600 | 191.6929 | 191.6929 | 191.6929
2010-02-03 | 1700 | 194.6294 | 194.6294 | 194.6294
2010-02-03 | 1800 | 198.9784 | 198.9784 | 198.9784
2010-02-03 | 1900 | 198.4144 | 198.4144 | 198.4144
2010-02-03 | 2000 | 193.6586 | 193.6586 | 193.6586
2010-02-03 | 2100 | 188.6838 | 188.6838 | 188.6838
2010-02-03 | 2200 | 181.7431 | 181.7431 | 181.7431
2010-02-03 | 2300 | 172.0325 | 172.0325 | 172.0325
2010-02-04 | 0 | 162.9204 | 162.9204 | 162.9204
2010-02-04 | 100 | 156.2321 | 156.2321 | 156.2321
2010-02-04 | 200 | 151.9336 | 151.9336 | 151.9336
2010-02-04 | 300 | 150.2936 | 150.2936 | 150.2936
2010-02-04 | 400 | 149.8291 | 149.8291 | 149.8291
2010-02-04 | 500 | 152.3522 | 152.3522 | 152.3522
2010-02-04 | 600 | 159.965 | 159.965 | 159.965
2010-02-04 | 700 | 172.4958 | 172.4958 | 172.4958
2010-02-04 | 800 | 180.3047 | 180.3047 | 180.3047
2010-02-04 | 900 | 182.6365 | 182.6365 | 182.6365
2010-02-04 | 1000 | 183.8077 | 183.8077 | 183.8077
2010-02-04 | 1100 | 185.8879 | 185.8879 | 185.8879
2010-02-04 | 1200 | 187.2839 | 187.2839 | 187.2839
2010-02-04 | 1300 | 187.4753 | 187.4753 | 187.4753
2010-02-04 | 1400 | 186.1183 | 186.1183 | 186.1183
2010-02-04 | 1500 | 185.7614 | 185.7614 | 185.7614
2010-02-04 | 1600 | 186.1084 | 186.1084 | 186.1084
2010-02-04 | 1700 | 187.7914 | 187.7914 | 187.7914
2010-02-04 | 1800 | 194.6417 | 194.6417 | 194.6417
2010-02-04 | 1900 | 196.643 | 196.643 | 196.643
2010-02-04 | 2000 | 192.7329 | 192.7329 | 192.7329
2010-02-04 | 2100 | 189.1808 | 189.1808 | 189.1808
2010-02-04 | 2200 | 181.0637 | 181.0637 | 181.0637
2010-02-04 | 2300 | 171.7406 | 171.7406 | 171.7406
2010-02-05 | 0 | 163.8649 | 163.8649 | 163.8649
2010-02-05 | 100 | 157.5214 | 157.5214 | 157.5214
2010-02-05 | 200 | 153.5267 | 153.5267 | 153.5267
2010-02-05 | 300 | 152.4751 | 152.4751 | 152.4751
2010-02-05 | 400 | 151.8354 | 151.8354 | 151.8354
2010-02-05 | 500 | 154.0284 | 154.0284 | 154.0284
2010-02-05 | 600 | 160.6709 | 160.6709 | 160.6709
2010-02-05 | 700 | 172.4026 | 172.4026 | 172.4026
2010-02-05 | 800 | 180.1288 | 180.1288 | 180.1288
2010-02-05 | 900 | 184.5326 | 184.5326 | 184.5326
2010-02-05 | 1000 | 185.0507 | 185.0507 | 185.0507
2010-02-05 | 1100 | 185.237 | 185.237 | 185.237
2010-02-05 | 1200 | 185.9472 | 185.9472 | 185.9472
2010-02-05 | 1300 | 185.3819 | 185.3819 | 185.3819
2010-02-05 | 1400 | 184.1314 | 184.1314 | 184.1314
2010-02-05 | 1500 | 185.9705 | 185.9705 | 185.9705
2010-02-05 | 1600 | 184.9403 | 184.9403 | 184.9403
2010-02-05 | 1700 | 185.445 | 185.445 | 185.445
2010-02-05 | 1800 | 189.8591 | 189.8591 | 189.8591
2010-02-05 | 1900 | 189.3318 | 189.3318 | 189.3318
2010-02-05 | 2000 | 184.7807 | 184.7807 | 184.7807
2010-02-05 | 2100 | 180.006 | 180.006 | 180.006
2010-02-05 | 2200 | 174.652 | 174.652 | 174.652
2010-02-05 | 2300 | 165.592 | 165.592 | 165.592
2010-02-06 | 0 | 158.5671 | 158.5671 | 158.5671
2010-02-06 | 100 | 154.0013 | 154.0013 | 154.0013
2010-02-06 | 200 | 151.6112 | 151.6112 | 151.6112
2010-02-06 | 300 | 149.5846 | 149.5846 | 149.5846
2010-02-06 | 400 | 148.9676 | 148.9676 | 148.9676
2010-02-06 | 500 | 149.8223 | 149.8223 | 149.8223
2010-02-06 | 600 | 152.5294 | 152.5294 | 152.5294
2010-02-06 | 700 | 157.0849 | 157.0849 | 157.0849
2010-02-06 | 800 | 159.7727 | 159.7727 | 159.7727
2010-02-06 | 900 | 164.4399 | 164.4399 | 164.4399
2010-02-06 | 1000 | 168.1926 | 168.1926 | 168.1926
2010-02-06 | 1100 | 170.0393 | 170.0393 | 170.0393
2010-02-06 | 1200 | 170.5135 | 170.5135 | 170.5135
2010-02-06 | 1300 | 171.1006 | 171.1006 | 171.1006
2010-02-06 | 1400 | 169.5863 | 169.5863 | 169.5863
2010-02-06 | 1500 | 169.2372 | 169.2372 | 169.2372
2010-02-06 | 1600 | 169.7653 | 169.7653 | 169.7653
2010-02-06 | 1700 | 173.5463 | 173.5463 | 173.5463
2010-02-06 | 1800 | 182.6455 | 182.6455 | 182.6455
2010-02-06 | 1900 | 184.1595 | 184.1595 | 184.1595
2010-02-06 | 2000 | 181.669 | 181.669 | 181.669
2010-02-06 | 2100 | 177.8276 | 177.8276 | 177.8276
2010-02-06 | 2200 | 172.9575 | 172.9575 | 172.9575
2010-02-06 | 2300 | 166.0705 | 166.0705 | 166.0705
2010-02-07 | 0 | 159.7625 | 159.7625 | 159.7625
2010-02-07 | 100 | 155.1821 | 155.1821 | 155.1821
2010-02-07 | 200 | 151.3986 | 151.3986 | 151.3986
2010-02-07 | 300 | 149.0883 | 149.0883 | 149.0883
2010-02-07 | 400 | 148.3783 | 148.3783 | 148.3783
2010-02-07 | 500 | 148.9711 | 148.9711 | 148.9711
2010-02-07 | 600 | 151.415 | 151.415 | 151.415
2010-02-07 | 700 | 154.9529 | 154.9529 | 154.9529
2010-02-07 | 800 | 158.074 | 158.074 | 158.074
2010-02-07 | 900 | 163.0849 | 163.0849 | 163.0849
2010-02-07 | 1000 | 167.5481 | 167.5481 | 167.5481
2010-02-07 | 1100 | 170.5971 | 170.5971 | 170.5971
2010-02-07 | 1200 | 173.4278 | 173.4278 | 173.4278
2010-02-07 | 1300 | 176.254 | 176.254 | 176.254
2010-02-07 | 1400 | 178.3525 | 178.3525 | 178.3525
2010-02-07 | 1500 | 178.5648 | 178.5648 | 178.5648
2010-02-07 | 1600 | 180.2683 | 180.2683 | 180.2683
2010-02-07 | 1700 | 183.3825 | 183.3825 | 183.3825
2010-02-07 | 1800 | 188.0658 | 188.0658 | 188.0658
2010-02-07 | 1900 | 186.9399 | 186.9399 | 186.9399
2010-02-07 | 2000 | 183.9305 | 183.9305 | 183.9305
2010-02-07 | 2100 | 181.5586 | 181.5586 | 181.5586
2010-02-07 | 2200 | 177.2675 | 177.2675 | 177.2675
2010-02-07 | 2300 | 169.1332 | 169.1332 | 169.1332
2010-02-08 | 0 | 164.1575 | 164.1575 | 164.1575
2010-02-08 | 100 | 159.8635 | 159.8635 | 159.8635
2010-02-08 | 200 | 156.7323 | 156.7323 | 156.7323
2010-02-08 | 300 | 155.1284 | 155.1284 | 155.1284
2010-02-08 | 400 | 155.0728 | 155.0728 | 155.0728
2010-02-08 | 500 | 156.8972 | 156.8972 | 156.8972
2010-02-08 | 600 | 163.9496 | 163.9496 | 163.9496
2010-02-08 | 700 | 176.0762 | 176.0762 | 176.0762
2010-02-08 | 800 | 186.1212 | 186.1212 | 186.1212
2010-02-08 | 900 | 192.9103 | 192.9103 | 192.9103
2010-02-08 | 1000 | 197.0017 | 197.0017 | 197.0017
2010-02-08 | 1100 | 199.5974 | 199.5974 | 199.5974
2010-02-08 | 1200 | 202.422 | 202.422 | 202.422
2010-02-08 | 1300 | 205.6479 | 205.6479 | 205.6479
2010-02-08 | 1400 | 206.7006 | 206.7006 | 206.7006
2010-02-08 | 1500 | 206.0926 | 206.0926 | 206.0926
2010-02-08 | 1600 | 204.827 | 204.827 | 204.827
2010-02-08 | 1700 | 205.9593 | 205.9593 | 205.9593
2010-02-08 | 1800 | 211.8131 | 211.8131 | 211.8131
2010-02-08 | 1900 | 211.8038 | 211.8038 | 211.8038
2010-02-08 | 2000 | 206.4511 | 206.4511 | 206.4511
2010-02-08 | 2100 | 200.6596 | 200.6596 | 200.6596
2010-02-08 | 2200 | 193.059 | 193.059 | 193.059
2010-02-08 | 2300 | 183.1027 | 183.1027 | 183.1027
2010-02-09 | 0 | 175.0276 | 175.0276 | 175.0276
2010-02-09 | 100 | 169.0499 | 169.0499 | 169.0499
2010-02-09 | 200 | 166.7583 | 166.7583 | 166.7583
2010-02-09 | 300 | 165.0931 | 165.0931 | 165.0931
2010-02-09 | 400 | 164.2764 | 164.2764 | 164.2764
2010-02-09 | 500 | 166.1206 | 166.1206 | 166.1206
2010-02-09 | 600 | 172.2515 | 172.2515 | 172.2515
2010-02-09 | 700 | 184.0924 | 184.0924 | 184.0924
2010-02-09 | 800 | 191.8741 | 191.8741 | 191.8741
2010-02-09 | 900 | 195.8646 | 195.8646 | 195.8646
2010-02-09 | 1000 | 196.7838 | 196.7838 | 196.7838
2010-02-09 | 1100 | 199.4785 | 199.4785 | 199.4785
2010-02-09 | 1200 | 199.4726 | 199.4726 | 199.4726
2010-02-09 | 1300 | 199.5699 | 199.5699 | 199.5699
2010-02-09 | 1400 | 198.2701 | 198.2701 | 198.2701
2010-02-09 | 1500 | 197.4125 | 197.4125 | 197.4125
2010-02-09 | 1600 | 196.4302 | 196.4302 | 196.4302
2010-02-09 | 1700 | 198.224 | 198.224 | 198.224
2010-02-09 | 1800 | 205.9462 | 205.9462 | 205.9462
2010-02-09 | 1900 | 208.2547 | 208.2547 | 208.2547
2010-02-09 | 2000 | 205.6825 | 205.6825 | 205.6825
2010-02-09 | 2100 | 200.5675 | 200.5675 | 200.5675
2010-02-09 | 2200 | 193.0337 | 193.0337 | 193.0337
2010-02-09 | 2300 | 183.3731 | 183.3731 | 183.3731
2010-02-10 | 0 | 174.8289 | 174.8289 | 174.8289
2010-02-10 | 100 | 169.7339 | 169.7339 | 169.7339
2010-02-10 | 200 | 166.8561 | 166.8561 | 166.8561
2010-02-10 | 300 | 166.1392 | 166.1392 | 166.1392
2010-02-10 | 400 | 165.7396 | 165.7396 | 165.7396
2010-02-10 | 500 | 167.1117 | 167.1117 | 167.1117
2010-02-10 | 600 | 173.3544 | 173.3544 | 173.3544
2010-02-10 | 700 | 184.6324 | 184.6324 | 184.6324
2010-02-10 | 800 | 190.5993 | 190.5993 | 190.5993
2010-02-10 | 900 | 194.6067 | 194.6067 | 194.6067
2010-02-10 | 1000 | 196.1379 | 196.1379 | 196.1379
2010-02-10 | 1100 | 195.8472 | 195.8472 | 195.8472
2010-02-10 | 1200 | 195.0535 | 195.0535 | 195.0535
2010-02-10 | 1300 | 194.3085 | 194.3085 | 194.3085
2010-02-10 | 1400 | 194.6584 | 194.6584 | 194.6584
2010-02-10 | 1500 | 194.1168 | 194.1168 | 194.1168
2010-02-10 | 1600 | 194.5502 | 194.5502 | 194.5502
2010-02-10 | 1700 | 195.4242 | 195.4242 | 195.4242
2010-02-10 | 1800 | 202.0494 | 202.0494 | 202.0494
2010-02-10 | 1900 | 204.3336 | 204.3336 | 204.3336
2010-02-10 | 2000 | 200.6547 | 200.6547 | 200.6547
2010-02-10 | 2100 | 195.753 | 195.753 | 195.753
2010-02-10 | 2200 | 188.5378 | 188.5378 | 188.5378
2010-02-10 | 2300 | 179.0696 | 179.0696 | 179.0696
2010-02-11 | 0 | 171.1084 | 171.1084 | 171.1084
2010-02-11 | 100 | 165.6006 | 165.6006 | 165.6006
2010-02-11 | 200 | 161.8514 | 161.8514 | 161.8514
2010-02-11 | 300 | 160.1959 | 160.1959 | 160.1959
2010-02-11 | 400 | 160.6298 | 160.6298 | 160.6298
2010-02-11 | 500 | 162.6951 | 162.6951 | 162.6951
2010-02-11 | 600 | 167.8282 | 167.8282 | 167.8282
2010-02-11 | 700 | 179.5026 | 179.5026 | 179.5026
2010-02-11 | 800 | 186.9222 | 186.9222 | 186.9222
2010-02-11 | 900 | 189.3411 | 189.3411 | 189.3411
2010-02-11 | 1000 | 189.914 | 189.914 | 189.914
2010-02-11 | 1100 | 190.8105 | 190.8105 | 190.8105
2010-02-11 | 1200 | 189.8981 | 189.8981 | 189.8981
2010-02-11 | 1300 | 189.9783 | 189.9783 | 189.9783
2010-02-11 | 1400 | 190.0739 | 190.0739 | 190.0739
2010-02-11 | 1500 | 190.3968 | 190.3968 | 190.3968
2010-02-11 | 1600 | 190.3604 | 190.3604 | 190.3604
2010-02-11 | 1700 | 192.1495 | 192.1495 | 192.1495
2010-02-11 | 1800 | 199.5017 | 199.5017 | 199.5017
2010-02-11 | 1900 | 200.8596 | 200.8596 | 200.8596
2010-02-11 | 2000 | 197.4377 | 197.4377 | 197.4377
2010-02-11 | 2100 | 193.4125 | 193.4125 | 193.4125
2010-02-11 | 2200 | 186.4585 | 186.4585 | 186.4585
2010-02-11 | 2300 | 177.0844 | 177.0844 | 177.0844
2010-02-12 | 0 | 168.939 | 168.939 | 168.939
2010-02-12 | 100 | 162.8948 | 162.8948 | 162.8948
2010-02-12 | 200 | 159.1851 | 159.1851 | 159.1851
2010-02-12 | 300 | 157.3539 | 157.3539 | 157.3539
2010-02-12 | 400 | 157.6925 | 157.6925 | 157.6925
2010-02-12 | 500 | 159.5917 | 159.5917 | 159.5917
2010-02-12 | 600 | 166.7469 | 166.7469 | 166.7469
2010-02-12 | 700 | 176.8273 | 176.8273 | 176.8273
2010-02-12 | 800 | 185.5736 | 185.5736 | 185.5736
2010-02-12 | 900 | 188.474 | 188.474 | 188.474
2010-02-12 | 1000 | 190.4718 | 190.4718 | 190.4718
2010-02-12 | 1100 | 191.1096 | 191.1096 | 191.1096
2010-02-12 | 1200 | 192.5305 | 192.5305 | 192.5305
2010-02-12 | 1300 | 193.733 | 193.733 | 193.733
2010-02-12 | 1400 | 193.6569 | 193.6569 | 193.6569
2010-02-12 | 1500 | 192.1904 | 192.1904 | 192.1904
2010-02-12 | 1600 | 190.7721 | 190.7721 | 190.7721
2010-02-12 | 1700 | 189.5441 | 189.5441 | 189.5441
2010-02-12 | 1800 | 194.3849 | 194.3849 | 194.3849
2010-02-12 | 1900 | 193.6183 | 193.6183 | 193.6183
2010-02-12 | 2000 | 188.892 | 188.892 | 188.892
2010-02-12 | 2100 | 182.4981 | 182.4981 | 182.4981
2010-02-12 | 2200 | 176.3955 | 176.3955 | 176.3955
2010-02-12 | 2300 | 169.0069 | 169.0069 | 169.0069
2010-02-13 | 0 | 161.1949 | 161.1949 | 161.1949
2010-02-13 | 100 | 156.1252 | 156.1252 | 156.1252
2010-02-13 | 200 | 151.5493 | 151.5493 | 151.5493
2010-02-13 | 300 | 150.3003 | 150.3003 | 150.3003
2010-02-13 | 400 | 149.2203 | 149.2203 | 149.2203
2010-02-13 | 500 | 149.1144 | 149.1144 | 149.1144
2010-02-13 | 600 | 150.415 | 150.415 | 150.415
2010-02-13 | 700 | 154.4319 | 154.4319 | 154.4319
2010-02-13 | 800 | 158.0037 | 158.0037 | 158.0037
2010-02-13 | 900 | 161.8822 | 161.8822 | 161.8822
2010-02-13 | 1000 | 163.7192 | 163.7192 | 163.7192
2010-02-13 | 1100 | 163.5557 | 163.5557 | 163.5557
2010-02-13 | 1200 | 163.7514 | 163.7514 | 163.7514
2010-02-13 | 1300 | 164.2917 | 164.2917 | 164.2917
2010-02-13 | 1400 | 164.9189 | 164.9189 | 164.9189
2010-02-13 | 1500 | 165.2181 | 165.2181 | 165.2181
2010-02-13 | 1600 | 167.4664 | 167.4664 | 167.4664
2010-02-13 | 1700 | 172.5731 | 172.5731 | 172.5731
2010-02-13 | 1800 | 179.6216 | 179.6216 | 179.6216
2010-02-13 | 1900 | 181.1507 | 181.1507 | 181.1507
2010-02-13 | 2000 | 180.4289 | 180.4289 | 180.4289
2010-02-13 | 2100 | 177.3059 | 177.3059 | 177.3059
2010-02-13 | 2200 | 172.9956 | 172.9956 | 172.9956
2010-02-13 | 2300 | 167.2621 | 167.2621 | 167.2621
2010-02-14 | 0 | 161.8791 | 161.8791 | 161.8791
2010-02-14 | 100 | 157.4695 | 157.4695 | 157.4695
2010-02-14 | 200 | 154.9583 | 154.9583 | 154.9583
2010-02-14 | 300 | 153.7094 | 153.7094 | 153.7094
2010-02-14 | 400 | 153.3154 | 153.3154 | 153.3154
2010-02-14 | 500 | 153.5497 | 153.5497 | 153.5497
2010-02-14 | 600 | 155.3912 | 155.3912 | 155.3912
2010-02-14 | 700 | 155.083 | 155.083 | 155.083
2010-02-14 | 800 | 157.8516 | 157.8516 | 157.8516
2010-02-14 | 900 | 164.489 | 164.489 | 164.489
2010-02-14 | 1000 | 159.1964 | 159.1964 | 159.1964
2010-02-14 | 1100 | 160.9589 | 160.9589 | 160.9589
2010-02-14 | 1200 | 168.2856 | 168.2856 | 168.2856
2010-02-14 | 1300 | 164.4149 | 164.4149 | 164.4149
2010-02-14 | 1400 | 165.1162 | 165.1162 | 165.1162
2010-02-14 | 1500 | 169.5721 | 169.5721 | 169.5721
2010-02-14 | 1600 | 171.5476 | 171.5476 | 171.5476
2010-02-14 | 1700 | 176.4877 | 176.4877 | 176.4877
2010-02-14 | 1800 | 187.9281 | 187.9281 | 187.9281
2010-02-14 | 1900 | 190.8947 | 190.8947 | 190.8947
2010-02-14 | 2000 | 189.2028 | 189.2028 | 189.2028
2010-02-14 | 2100 | 186.6441 | 186.6441 | 186.6441
2010-02-14 | 2200 | 182.2328 | 182.2328 | 182.2328
2010-02-14 | 2300 | 174.6472 | 174.6472 | 174.6472
2010-02-15 | 0 | 170.1992 | 170.1992 | 170.1992
2010-02-15 | 100 | 165.9583 | 165.9583 | 165.9583
2010-02-15 | 200 | 163.4661 | 163.4661 | 163.4661
2010-02-15 | 300 | 162.3573 | 162.3573 | 162.3573
2010-02-15 | 400 | 161.9067 | 161.9067 | 161.9067
2010-02-15 | 500 | 163.637 | 163.637 | 163.637
2010-02-15 | 600 | 168.6361 | 168.6361 | 168.6361
2010-02-15 | 700 | 175.9882 | 175.9882 | 175.9882
2010-02-15 | 800 | 183.325 | 183.325 | 183.325
2010-02-15 | 900 | 187.2418 | 187.2418 | 187.2418
2010-02-15 | 1000 | 188.1523 | 188.1523 | 188.1523
2010-02-15 | 1100 | 189.2351 | 189.2351 | 189.2351
2010-02-15 | 1200 | 189.1869 | 189.1869 | 189.1869
2010-02-15 | 1300 | 188.5731 | 188.5731 | 188.5731
2010-02-15 | 1400 | 188.0088 | 188.0088 | 188.0088
2010-02-15 | 1500 | 188.2149 | 188.2149 | 188.2149
2010-02-15 | 1600 | 189.1725 | 189.1725 | 189.1725
2010-02-15 | 1700 | 192.3064 | 192.3064 | 192.3064
2010-02-15 | 1800 | 200.7338 | 200.7338 | 200.7338
2010-02-15 | 1900 | 204.06 | 204.06 | 204.06
2010-02-15 | 2000 | 201.5821 | 201.5821 | 201.5821
2010-02-15 | 2100 | 196.2623 | 196.2623 | 196.2623
2010-02-15 | 2200 | 189.8624 | 189.8624 | 189.8624
2010-02-15 | 2300 | 180.373 | 180.373 | 180.373
2010-02-16 | 0 | 172.0069 | 172.0069 | 172.0069
2010-02-16 | 100 | 167.1066 | 167.1066 | 167.1066
2010-02-16 | 200 | 164.253 | 164.253 | 164.253
2010-02-16 | 300 | 163.0312 | 163.0312 | 163.0312
2010-02-16 | 400 | 163.1175 | 163.1175 | 163.1175
2010-02-16 | 500 | 164.6425 | 164.6425 | 164.6425
2010-02-16 | 600 | 171.6298 | 171.6298 | 171.6298
2010-02-16 | 700 | 181.5766 | 181.5766 | 181.5766
2010-02-16 | 800 | 189.2853 | 189.2853 | 189.2853
2010-02-16 | 900 | 192.7206 | 192.7206 | 192.7206
2010-02-16 | 1000 | 193.0541 | 193.0541 | 193.0541
2010-02-16 | 1100 | 193.4652 | 193.4652 | 193.4652
2010-02-16 | 1200 | 193.039 | 193.039 | 193.039
2010-02-16 | 1300 | 192.46 | 192.46 | 192.46
2010-02-16 | 1400 | 192.4613 | 192.4613 | 192.4613
2010-02-16 | 1500 | 191.6667 | 191.6667 | 191.6667
2010-02-16 | 1600 | 191.5326 | 191.5326 | 191.5326
2010-02-16 | 1700 | 192.8481 | 192.8481 | 192.8481
2010-02-16 | 1800 | 199.4472 | 199.4472 | 199.4472
2010-02-16 | 1900 | 201.5872 | 201.5872 | 201.5872
2010-02-16 | 2000 | 199.7959 | 199.7959 | 199.7959
2010-02-16 | 2100 | 196.0846 | 196.0846 | 196.0846
2010-02-16 | 2200 | 189.2632 | 189.2632 | 189.2632
2010-02-16 | 2300 | 179.5184 | 179.5184 | 179.5184
2010-02-17 | 0 | 171.2939 | 171.2939 | 171.2939
2010-02-17 | 100 | 165.6075 | 165.6075 | 165.6075
2010-02-17 | 200 | 161.9545 | 161.9545 | 161.9545
2010-02-17 | 300 | 160.2473 | 160.2473 | 160.2473
2010-02-17 | 400 | 160.975 | 160.975 | 160.975
2010-02-17 | 500 | 163.0193 | 163.0193 | 163.0193
2010-02-17 | 600 | 169.0572 | 169.0572 | 169.0572
2010-02-17 | 700 | 179.878 | 179.878 | 179.878
2010-02-17 | 800 | 187.78 | 187.78 | 187.78
2010-02-17 | 900 | 189.074 | 189.074 | 189.074
2010-02-17 | 1000 | 189.6996 | 189.6996 | 189.6996
2010-02-17 | 1100 | 191.5625 | 191.5625 | 191.5625
2010-02-17 | 1200 | 193.7401 | 193.7401 | 193.7401
2010-02-17 | 1300 | 192.6775 | 192.6775 | 192.6775
2010-02-17 | 1400 | 193.0642 | 193.0642 | 193.0642
2010-02-17 | 1500 | 192.0662 | 192.0662 | 192.0662
2010-02-17 | 1600 | 192.0075 | 192.0075 | 192.0075
2010-02-17 | 1700 | 193.9024 | 193.9024 | 193.9024
2010-02-17 | 1800 | 199.0291 | 199.0291 | 199.0291
2010-02-17 | 1900 | 200.1242 | 200.1242 | 200.1242
2010-02-17 | 2000 | 197.0919 | 197.0919 | 197.0919
2010-02-17 | 2100 | 190.7362 | 190.7362 | 190.7362
2010-02-17 | 2200 | 184.9327 | 184.9327 | 184.9327
2010-02-17 | 2300 | 174.3474 | 174.3474 | 174.3474
2010-02-18 | 0 | 166.0465 | 166.0465 | 166.0465
2010-02-18 | 100 | 160.6039 | 160.6039 | 160.6039
2010-02-18 | 200 | 157.6361 | 157.6361 | 157.6361
2010-02-18 | 300 | 155.5915 | 155.5915 | 155.5915
2010-02-18 | 400 | 154.8347 | 154.8347 | 154.8347
2010-02-18 | 500 | 156.9636 | 156.9636 | 156.9636
2010-02-18 | 600 | 163.9522 | 163.9522 | 163.9522
2010-02-18 | 700 | 174.9417 | 174.9417 | 174.9417
2010-02-18 | 800 | 183.9474 | 183.9474 | 183.9474
2010-02-18 | 900 | 186.2743 | 186.2743 | 186.2743
2010-02-18 | 1000 | 188.0308 | 188.0308 | 188.0308
2010-02-18 | 1100 | 189.5228 | 189.5228 | 189.5228
2010-02-18 | 1200 | 190.2724 | 190.2724 | 190.2724
2010-02-18 | 1300 | 193.4466 | 193.4466 | 193.4466
2010-02-18 | 1400 | 196.7356 | 196.7356 | 196.7356
2010-02-18 | 1500 | 198.2469 | 198.2469 | 198.2469
2010-02-18 | 1600 | 199.6051 | 199.6051 | 199.6051
2010-02-18 | 1700 | 200.8569 | 200.8569 | 200.8569
2010-02-18 | 1800 | 204.576 | 204.576 | 204.576
2010-02-18 | 1900 | 204.5647 | 204.5647 | 204.5647
2010-02-18 | 2000 | 200.9682 | 200.9682 | 200.9682
2010-02-18 | 2100 | 196.3254 | 196.3254 | 196.3254
2010-02-18 | 2200 | 189.4874 | 189.4874 | 189.4874
2010-02-18 | 2300 | 180.2707 | 180.2707 | 180.2707
2010-02-19 | 0 | 171.9034 | 171.9034 | 171.9034
2010-02-19 | 100 | 165.5262 | 165.5262 | 165.5262
2010-02-19 | 200 | 161.3155 | 161.3155 | 161.3155
2010-02-19 | 300 | 159.3903 | 159.3903 | 159.3903
2010-02-19 | 400 | 159.5961 | 159.5961 | 159.5961
2010-02-19 | 500 | 161.4561 | 161.4561 | 161.4561
2010-02-19 | 600 | 167.9423 | 167.9423 | 167.9423
2010-02-19 | 700 | 177.3529 | 177.3529 | 177.3529
2010-02-19 | 800 | 185.8736 | 185.8736 | 185.8736
2010-02-19 | 900 | 191.7151 | 191.7151 | 191.7151
2010-02-19 | 1000 | 195.9672 | 195.9672 | 195.9672
2010-02-19 | 1100 | 198.0949 | 198.0949 | 198.0949
2010-02-19 | 1200 | 198.6661 | 198.6661 | 198.6661
2010-02-19 | 1300 | 199.148 | 199.148 | 199.148
2010-02-19 | 1400 | 199.274 | 199.274 | 199.274
2010-02-19 | 1500 | 199.3558 | 199.3558 | 199.3558
2010-02-19 | 1600 | 198.5399 | 198.5399 | 198.5399
2010-02-19 | 1700 | 197.8617 | 197.8617 | 197.8617
2010-02-19 | 1800 | 201.5672 | 201.5672 | 201.5672
2010-02-19 | 1900 | 199.8352 | 199.8352 | 199.8352
2010-02-19 | 2000 | 195.8309 | 195.8309 | 195.8309
2010-02-19 | 2100 | 190.4022 | 190.4022 | 190.4022
2010-02-19 | 2200 | 184.1264 | 184.1264 | 184.1264
2010-02-19 | 2300 | 175.731 | 175.731 | 175.731
2010-02-20 | 0 | 169.018 | 169.018 | 169.018
2010-02-20 | 100 | 164.1545 | 164.1545 | 164.1545
2010-02-20 | 200 | 158.9375 | 158.9375 | 158.9375
2010-02-20 | 300 | 157.0408 | 157.0408 | 157.0408
2010-02-20 | 400 | 155.6219 | 155.6219 | 155.6219
2010-02-20 | 500 | 156.6767 | 156.6767 | 156.6767
2010-02-20 | 600 | 158.2967 | 158.2967 | 158.2967
2010-02-20 | 700 | 160.9745 | 160.9745 | 160.9745
2010-02-20 | 800 | 164.8155 | 164.8155 | 164.8155
2010-02-20 | 900 | 169.7576 | 169.7576 | 169.7576
2010-02-20 | 1000 | 174.0793 | 174.0793 | 174.0793
2010-02-20 | 1100 | 176.3007 | 176.3007 | 176.3007
2010-02-20 | 1200 | 177.8997 | 177.8997 | 177.8997
2010-02-20 | 1300 | 178.2642 | 178.2642 | 178.2642
2010-02-20 | 1400 | 179.2251 | 179.2251 | 179.2251
2010-02-20 | 1500 | 180.3988 | 180.3988 | 180.3988
2010-02-20 | 1600 | 182.3289 | 182.3289 | 182.3289
2010-02-20 | 1700 | 184.6073 | 184.6073 | 184.6073
2010-02-20 | 1800 | 192.0496 | 192.0496 | 192.0496
2010-02-20 | 1900 | 193.6632 | 193.6632 | 193.6632
2010-02-20 | 2000 | 190.4849 | 190.4849 | 190.4849
2010-02-20 | 2100 | 186.7637 | 186.7637 | 186.7637
2010-02-20 | 2200 | 181.1051 | 181.1051 | 181.1051
2010-02-20 | 2300 | 174.7088 | 174.7088 | 174.7088
2010-02-21 | 0 | 168.1087 | 168.1087 | 168.1087
2010-02-21 | 100 | 163.0341 | 163.0341 | 163.0341
2010-02-21 | 200 | 159.063 | 159.063 | 159.063
2010-02-21 | 300 | 157.3207 | 157.3207 | 157.3207
2010-02-21 | 400 | 156.2816 | 156.2816 | 156.2816
2010-02-21 | 500 | 157.1262 | 157.1262 | 157.1262
2010-02-21 | 600 | 158.9216 | 158.9216 | 158.9216
2010-02-21 | 700 | 160.8578 | 160.8578 | 160.8578
2010-02-21 | 800 | 163.3732 | 163.3732 | 163.3732
2010-02-21 | 900 | 167.4712 | 167.4712 | 167.4712
2010-02-21 | 1000 | 170.6879 | 170.6879 | 170.6879
2010-02-21 | 1100 | 173.6654 | 173.6654 | 173.6654
2010-02-21 | 1200 | 176.9891 | 176.9891 | 176.9891
2010-02-21 | 1300 | 177.8523 | 177.8523 | 177.8523
2010-02-21 | 1400 | 179.7225 | 179.7225 | 179.7225
2010-02-21 | 1500 | 181.6015 | 181.6015 | 181.6015
2010-02-21 | 1600 | 183.5655 | 183.5655 | 183.5655
2010-02-21 | 1700 | 186.0652 | 186.0652 | 186.0652
2010-02-21 | 1800 | 195.9729 | 195.9729 | 195.9729
2010-02-21 | 1900 | 199.6114 | 199.6114 | 199.6114
2010-02-21 | 2000 | 197.5087 | 197.5087 | 197.5087
2010-02-21 | 2100 | 192.335 | 192.335 | 192.335
2010-02-21 | 2200 | 186.0507 | 186.0507 | 186.0507
2010-02-21 | 2300 | 177.575 | 177.575 | 177.575
2010-02-22 | 0 | 171.6563 | 171.6563 | 171.6563
2010-02-22 | 100 | 166.2747 | 166.2747 | 166.2747
2010-02-22 | 200 | 164.397 | 164.397 | 164.397
2010-02-22 | 300 | 162.5872 | 162.5872 | 162.5872
2010-02-22 | 400 | 163.1862 | 163.1862 | 163.1862
2010-02-22 | 500 | 165.8626 | 165.8626 | 165.8626
2010-02-22 | 600 | 171.936 | 171.936 | 171.936
2010-02-22 | 700 | 182.438 | 182.438 | 182.438
2010-02-22 | 800 | 190.2189 | 190.2189 | 190.2189
2010-02-22 | 900 | 194.4942 | 194.4942 | 194.4942
2010-02-22 | 1000 | 197.074 | 197.074 | 197.074
2010-02-22 | 1100 | 197.6852 | 197.6852 | 197.6852
2010-02-22 | 1200 | 198.2879 | 198.2879 | 198.2879
2010-02-22 | 1300 | 198.2213 | 198.2213 | 198.2213
2010-02-22 | 1400 | 198.296 | 198.296 | 198.296
2010-02-22 | 1500 | 197.3392 | 197.3392 | 197.3392
2010-02-22 | 1600 | 197.1655 | 197.1655 | 197.1655
2010-02-22 | 1700 | 199.6416 | 199.6416 | 199.6416
2010-02-22 | 1800 | 206.3344 | 206.3344 | 206.3344
2010-02-22 | 1900 | 210.5879 | 210.5879 | 210.5879
2010-02-22 | 2000 | 208.6765 | 208.6765 | 208.6765
2010-02-22 | 2100 | 203.2298 | 203.2298 | 203.2298
2010-02-22 | 2200 | 194.6791 | 194.6791 | 194.6791
2010-02-22 | 2300 | 184.1974 | 184.1974 | 184.1974
2010-02-23 | 0 | 174.4511 | 174.4511 | 174.4511
2010-02-23 | 100 | 167.6064 | 167.6064 | 167.6064
2010-02-23 | 200 | 164.2287 | 164.2287 | 164.2287
2010-02-23 | 300 | 162.3015 | 162.3015 | 162.3015
2010-02-23 | 400 | 162.2863 | 162.2863 | 162.2863
2010-02-23 | 500 | 166.588 | 166.588 | 166.588
2010-02-23 | 600 | 172.8655 | 172.8655 | 172.8655
2010-02-23 | 700 | 183.4927 | 183.4927 | 183.4927
2010-02-23 | 800 | 191.5117 | 191.5117 | 191.5117
2010-02-23 | 900 | 194.7673 | 194.7673 | 194.7673
2010-02-23 | 1000 | 195.8066 | 195.8066 | 195.8066
2010-02-23 | 1100 | 196.4257 | 196.4257 | 196.4257
2010-02-23 | 1200 | 195.4405 | 195.4405 | 195.4405
2010-02-23 | 1300 | 194.6884 | 194.6884 | 194.6884
2010-02-23 | 1400 | 193.8166 | 193.8166 | 193.8166
2010-02-23 | 1500 | 193.0262 | 193.0262 | 193.0262
2010-02-23 | 1600 | 192.8867 | 192.8867 | 192.8867
2010-02-23 | 1700 | 192.3872 | 192.3872 | 192.3872
2010-02-23 | 1800 | 197.9965 | 197.9965 | 197.9965
2010-02-23 | 1900 | 198.7215 | 198.7215 | 198.7215
2010-02-23 | 2000 | 196.8545 | 196.8545 | 196.8545
2010-02-23 | 2100 | 191.7271 | 191.7271 | 191.7271
2010-02-23 | 2200 | 186.6946 | 186.6946 | 186.6946
2010-02-23 | 2300 | 179.5587 | 179.5587 | 179.5587
2010-02-24 | 0 | 173.2953 | 173.2953 | 173.2953
2010-02-24 | 100 | 168.8602 | 168.8602 | 168.8602
2010-02-24 | 200 | 165.4123 | 165.4123 | 165.4123
2010-02-24 | 300 | 163.3191 | 163.3191 | 163.3191
2010-02-24 | 400 | 163.4709 | 163.4709 | 163.4709
2010-02-24 | 500 | 162.9057 | 162.9057 | 162.9057
2010-02-24 | 600 | 169.3504 | 169.3504 | 169.3504
2010-02-24 | 700 | 180.4881 | 180.4881 | 180.4881
2010-02-24 | 800 | 184.5907 | 184.5907 | 184.5907
2010-02-24 | 900 | 187.0941 | 187.0941 | 187.0941
2010-02-24 | 1000 | 189.2546 | 189.2546 | 189.2546
2010-02-24 | 1100 | 192.1728 | 192.1728 | 192.1728
2010-02-24 | 1200 | 193.3774 | 193.3774 | 193.3774
2010-02-24 | 1300 | 192.9498 | 192.9498 | 192.9498
2010-02-24 | 1400 | 192.7958 | 192.7958 | 192.7958
2010-02-24 | 1500 | 193.077 | 193.077 | 193.077
2010-02-24 | 1600 | 191.8609 | 191.8609 | 191.8609
2010-02-24 | 1700 | 191.1037 | 191.1037 | 191.1037
2010-02-24 | 1800 | 195.1321 | 195.1321 | 195.1321
2010-02-24 | 1900 | 195.03 | 195.03 | 195.03
2010-02-24 | 2000 | 192.0065 | 192.0065 | 192.0065
2010-02-24 | 2100 | 187.5792 | 187.5792 | 187.5792
2010-02-24 | 2200 | 182.5659 | 182.5659 | 182.5659
2010-02-24 | 2300 | 174.2923 | 174.2923 | 174.2923
2010-02-25 | 0 | 168.2176 | 168.2176 | 168.2176
2010-02-25 | 100 | 163.7656 | 163.7656 | 163.7656
2010-02-25 | 200 | 160.2791 | 160.2791 | 160.2791
2010-02-25 | 300 | 158.3104 | 158.3104 | 158.3104
2010-02-25 | 400 | 158.2339 | 158.2339 | 158.2339
2010-02-25 | 500 | 160.9996 | 160.9996 | 160.9996
2010-02-25 | 600 | 167.2329 | 167.2329 | 167.2329
2010-02-25 | 700 | 176.3887 | 176.3887 | 176.3887
2010-02-25 | 800 | 182.0892 | 182.0892 | 182.0892
2010-02-25 | 900 | 185.7966 | 185.7966 | 185.7966
2010-02-25 | 1000 | 193.6975 | 193.6975 | 193.6975
2010-02-25 | 1100 | 189.2253 | 189.2253 | 189.2253
2010-02-25 | 1200 | 188.5951 | 188.5951 | 188.5951
2010-02-25 | 1300 | 189.2856 | 189.2856 | 189.2856
2010-02-25 | 1400 | 189.4105 | 189.4105 | 189.4105
2010-02-25 | 1500 | 190.3516 | 190.3516 | 190.3516
2010-02-25 | 1600 | 191.8958 | 191.8958 | 191.8958
2010-02-25 | 1700 | 193.1351 | 193.1351 | 193.1351
2010-02-25 | 1800 | 196.1885 | 196.1885 | 196.1885
2010-02-25 | 1900 | 195.6321 | 195.6321 | 195.6321
2010-02-25 | 2000 | 192.6763 | 192.6763 | 192.6763
2010-02-25 | 2100 | 187.8626 | 187.8626 | 187.8626
2010-02-25 | 2200 | 182.9954 | 182.9954 | 182.9954
2010-02-25 | 2300 | 175.7185 | 175.7185 | 175.7185
2010-02-26 | 0 | 169.1908 | 169.1908 | 169.1908
2010-02-26 | 100 | 165.2254 | 165.2254 | 165.2254
2010-02-26 | 200 | 162.4335 | 162.4335 | 162.4335
2010-02-26 | 300 | 160.3149 | 160.3149 | 160.3149
2010-02-26 | 400 | 159.8709 | 159.8709 | 159.8709
2010-02-26 | 500 | 163.4117 | 163.4117 | 163.4117
2010-02-26 | 600 | 168.5094 | 168.5094 | 168.5094
2010-02-26 | 700 | 174.1022 | 174.1022 | 174.1022
2010-02-26 | 800 | 182.0549 | 182.0549 | 182.0549
2010-02-26 | 900 | 185.5093 | 185.5093 | 185.5093
2010-02-26 | 1000 | 186.9532 | 186.9532 | 186.9532
2010-02-26 | 1100 | 187.0502 | 187.0502 | 187.0502
2010-02-26 | 1200 | 186.0572 | 186.0572 | 186.0572
2010-02-26 | 1300 | 185.6552 | 185.6552 | 185.6552
2010-02-26 | 1400 | 184.5465 | 184.5465 | 184.5465
2010-02-26 | 1500 | 184.2706 | 184.2706 | 184.2706
2010-02-26 | 1600 | 184.176 | 184.176 | 184.176
2010-02-26 | 1700 | 183.9449 | 183.9449 | 183.9449
2010-02-26 | 1800 | 186.1528 | 186.1528 | 186.1528
2010-02-26 | 1900 | 186.1264 | 186.1264 | 186.1264
2010-02-26 | 2000 | 184.7181 | 184.7181 | 184.7181
2010-02-26 | 2100 | 181.2938 | 181.2938 | 181.2938
2010-02-26 | 2200 | 177.8385 | 177.8385 | 177.8385
2010-02-26 | 2300 | 171.4116 | 171.4116 | 171.4116
2010-02-27 | 0 | 166.7867 | 166.7867 | 166.7867
2010-02-27 | 100 | 161.908 | 161.908 | 161.908
2010-02-27 | 200 | 160.1884 | 160.1884 | 160.1884
2010-02-27 | 300 | 158.4772 | 158.4772 | 158.4772
2010-02-27 | 400 | 157.7898 | 157.7898 | 157.7898
2010-02-27 | 500 | 158.3459 | 158.3459 | 158.3459
2010-02-27 | 600 | 161.8696 | 161.8696 | 161.8696
2010-02-27 | 700 | 163.0616 | 163.0616 | 163.0616
2010-02-27 | 800 | 163.6076 | 163.6076 | 163.6076
2010-02-27 | 900 | 165.5326 | 165.5326 | 165.5326
2010-02-27 | 1000 | 167.3607 | 167.3607 | 167.3607
2010-02-27 | 1100 | 167.7036 | 167.7036 | 167.7036
2010-02-27 | 1200 | 167.554 | 167.554 | 167.554
2010-02-27 | 1300 | 167.5207 | 167.5207 | 167.5207
2010-02-27 | 1400 | 167.4976 | 167.4976 | 167.4976
2010-02-27 | 1500 | 168.6854 | 168.6854 | 168.6854
2010-02-27 | 1600 | 169.9193 | 169.9193 | 169.9193
2010-02-27 | 1700 | 171.6581 | 171.6581 | 171.6581
2010-02-27 | 1800 | 176.2595 | 176.2595 | 176.2595
2010-02-27 | 1900 | 178.1139 | 178.1139 | 178.1139
2010-02-27 | 2000 | 175.9264 | 175.9264 | 175.9264
2010-02-27 | 2100 | 174.0236 | 174.0236 | 174.0236
2010-02-27 | 2200 | 170.192 | 170.192 | 170.192
2010-02-27 | 2300 | 165.0482 | 165.0482 | 165.0482
2010-02-28 | 0 | 160.5431 | 160.5431 | 160.5431
2010-02-28 | 100 | 158.0026 | 158.0026 | 158.0026
2010-02-28 | 200 | 156.1624 | 156.1624 | 156.1624
2010-02-28 | 300 | 155.0074 | 155.0074 | 155.0074
2010-02-28 | 400 | 154.2717 | 154.2717 | 154.2717
2010-02-28 | 500 | 154.8483 | 154.8483 | 154.8483
2010-02-28 | 600 | 157.497 | 157.497 | 157.497
2010-02-28 | 700 | 158.687 | 158.687 | 158.687
2010-02-28 | 800 | 160.1964 | 160.1964 | 160.1964
2010-02-28 | 900 | 162.039 | 162.039 | 162.039
2010-02-28 | 1000 | 164.3051 | 164.3051 | 164.3051
2010-02-28 | 1100 | 165.8893 | 165.8893 | 165.8893
2010-02-28 | 1200 | 166.7008 | 166.7008 | 166.7008
2010-02-28 | 1300 | 167.0557 | 167.0557 | 167.0557
2010-02-28 | 1400 | 169.1348 | 169.1348 | 169.1348
2010-02-28 | 1500 | 171.0201 | 171.0201 | 171.0201
2010-02-28 | 1600 | 173.9941 | 173.9941 | 173.9941
2010-02-28 | 1700 | 177.6196 | 177.6196 | 177.6196
2010-02-28 | 1800 | 182.5926 | 182.5926 | 182.5926
2010-02-28 | 1900 | 184.2318 | 184.2318 | 184.2318
2010-02-28 | 2000 | 181.7448 | 181.7448 | 181.7448
2010-02-28 | 2100 | 178.3689 | 178.3689 | 178.3689
2010-02-28 | 2200 | 173.8124 | 173.8124 | 173.8124
2010-02-28 | 2300 | 168.182 | 168.182 | 168.182
2010-03-01 | 0 | 165.3853 | 165.3853 | 165.3853
2010-03-01 | 100 | 163.9612 | 163.9612 | 163.9612
2010-03-01 | 200 | 161.9937 | 161.9937 | 161.9937
2010-03-01 | 300 | 160.7768 | 160.7768 | 160.7768
2010-03-01 | 400 | 161.9386 | 161.9386 | 161.9386
2010-03-01 | 500 | 164.1883 | 164.1883 | 164.1883
2010-03-01 | 600 | 170.3337 | 170.3337 | 170.3337
2010-03-01 | 700 | 177.7023 | 177.7023 | 177.7023
2010-03-01 | 800 | 184.6619 | 184.6619 | 184.6619
2010-03-01 | 900 | 188.4659 | 188.4659 | 188.4659
2010-03-01 | 1000 | 187.9761 | 187.9761 | 187.9761
2010-03-01 | 1100 | 188.8139 | 188.8139 | 188.8139
2010-03-01 | 1200 | 188.0863 | 188.0863 | 188.0863
2010-03-01 | 1300 | 188.8136 | 188.8136 | 188.8136
2010-03-01 | 1400 | 187.5006 | 187.5006 | 187.5006
2010-03-01 | 1500 | 186.1548 | 186.1548 | 186.1548
2010-03-01 | 1600 | 185.918 | 185.918 | 185.918
2010-03-01 | 1700 | 186.6051 | 186.6051 | 186.6051
2010-03-01 | 1800 | 189.0262 | 189.0262 | 189.0262
2010-03-01 | 1900 | 190.7773 | 190.7773 | 190.7773
2010-03-01 | 2000 | 188.0153 | 188.0153 | 188.0153
2010-03-01 | 2100 | 184.3328 | 184.3328 | 184.3328
2010-03-01 | 2200 | 179.2614 | 179.2614 | 179.2614
2010-03-01 | 2300 | 173.1635 | 173.1635 | 173.1635
2010-03-02 | 0 | 167.9392 | 167.9392 | 167.9392
2010-03-02 | 100 | 164.3621 | 164.3621 | 164.3621
2010-03-02 | 200 | 162.7875 | 162.7875 | 162.7875
2010-03-02 | 300 | 161.7903 | 161.7903 | 161.7903
2010-03-02 | 400 | 162.0988 | 162.0988 | 162.0988
2010-03-02 | 500 | 164.4679 | 164.4679 | 164.4679
2010-03-02 | 600 | 170.2519 | 170.2519 | 170.2519
2010-03-02 | 700 | 177.2229 | 177.2229 | 177.2229
2010-03-02 | 800 | 181.9679 | 181.9679 | 181.9679
2010-03-02 | 900 | 185.1545 | 185.1545 | 185.1545
2010-03-02 | 1000 | 186.8217 | 186.8217 | 186.8217
2010-03-02 | 1100 | 187.7843 | 187.7843 | 187.7843
2010-03-02 | 1200 | 188.5882 | 188.5882 | 188.5882
2010-03-02 | 1300 | 188.6074 | 188.6074 | 188.6074
2010-03-02 | 1400 | 188.4599 | 188.4599 | 188.4599
2010-03-02 | 1500 | 187.8618 | 187.8618 | 187.8618
2010-03-02 | 1600 | 186.3511 | 186.3511 | 186.3511
2010-03-02 | 1700 | 185.2472 | 185.2472 | 185.2472
2010-03-02 | 1800 | 187.5712 | 187.5712 | 187.5712
2010-03-02 | 1900 | 188.2014 | 188.2014 | 188.2014
2010-03-02 | 2000 | 186.3148 | 186.3148 | 186.3148
2010-03-02 | 2100 | 182.4488 | 182.4488 | 182.4488
2010-03-02 | 2200 | 177.7358 | 177.7358 | 177.7358
2010-03-02 | 2300 | 171.0785 | 171.0785 | 171.0785
2010-03-03 | 0 | 166.4375 | 166.4375 | 166.4375
2010-03-03 | 100 | 163.0933 | 163.0933 | 163.0933
2010-03-03 | 200 | 161.1818 | 161.1818 | 161.1818
2010-03-03 | 300 | 159.5303 | 159.5303 | 159.5303
2010-03-03 | 400 | 159.4028 | 159.4028 | 159.4028
2010-03-03 | 500 | 162.6007 | 162.6007 | 162.6007
2010-03-03 | 600 | 168.7076 | 168.7076 | 168.7076
2010-03-03 | 700 | 175.9384 | 175.9384 | 175.9384
2010-03-03 | 800 | 180.1762 | 180.1762 | 180.1762
2010-03-03 | 900 | 183.5289 | 183.5289 | 183.5289
2010-03-03 | 1000 | 185.202 | 185.202 | 185.202
2010-03-03 | 1100 | 186.1112 | 186.1112 | 186.1112
2010-03-03 | 1200 | 186.1483 | 186.1483 | 186.1483
2010-03-03 | 1300 | 186.4289 | 186.4289 | 186.4289
2010-03-03 | 1400 | 187.2059 | 187.2059 | 187.2059
2010-03-03 | 1500 | 187.5631 | 187.5631 | 187.5631
2010-03-03 | 1600 | 187.1124 | 187.1124 | 187.1124
2010-03-03 | 1700 | 185.8833 | 185.8833 | 185.8833
2010-03-03 | 1800 | 187.8128 | 187.8128 | 187.8128
2010-03-03 | 1900 | 188.5187 | 188.5187 | 188.5187
2010-03-03 | 2000 | 186.5958 | 186.5958 | 186.5958
2010-03-03 | 2100 | 182.2033 | 182.2033 | 182.2033
2010-03-03 | 2200 | 177.57 | 177.57 | 177.57
2010-03-03 | 2300 | 171.058 | 171.058 | 171.058
2010-03-04 | 0 | 164.4381 | 164.4381 | 164.4381
2010-03-04 | 100 | 162.0465 | 162.0465 | 162.0465
2010-03-04 | 200 | 159.7362 | 159.7362 | 159.7362
2010-03-04 | 300 | 158.5883 | 158.5883 | 158.5883
2010-03-04 | 400 | 158.4107 | 158.4107 | 158.4107
2010-03-04 | 500 | 160.9691 | 160.9691 | 160.9691
2010-03-04 | 600 | 167.3996 | 167.3996 | 167.3996
2010-03-04 | 700 | 173.1567 | 173.1567 | 173.1567
2010-03-04 | 800 | 179.7631 | 179.7631 | 179.7631
2010-03-04 | 900 | 183.6551 | 183.6551 | 183.6551
2010-03-04 | 1000 | 184.865 | 184.865 | 184.865
2010-03-04 | 1100 | 186.5308 | 186.5308 | 186.5308
2010-03-04 | 1200 | 187.2872 | 187.2872 | 187.2872
2010-03-04 | 1300 | 187.8576 | 187.8576 | 187.8576
2010-03-04 | 1400 | 187.9424 | 187.9424 | 187.9424
2010-03-04 | 1500 | 187.0859 | 187.0859 | 187.0859
2010-03-04 | 1600 | 186.8111 | 186.8111 | 186.8111
2010-03-04 | 1700 | 185.2946 | 185.2946 | 185.2946
2010-03-04 | 1800 | 186.2095 | 186.2095 | 186.2095
2010-03-04 | 1900 | 187.2747 | 187.2747 | 187.2747
2010-03-04 | 2000 | 184.9058 | 184.9058 | 184.9058
2010-03-04 | 2100 | 181.4431 | 181.4431 | 181.4431
2010-03-04 | 2200 | 176.5506 | 176.5506 | 176.5506
2010-03-04 | 2300 | 169.9959 | 169.9959 | 169.9959
2010-03-05 | 0 | 164.4735 | 164.4735 | 164.4735
2010-03-05 | 100 | 161.5277 | 161.5277 | 161.5277
2010-03-05 | 200 | 159.1289 | 159.1289 | 159.1289
2010-03-05 | 300 | 158.8883 | 158.8883 | 158.8883
2010-03-05 | 400 | 158.5744 | 158.5744 | 158.5744
2010-03-05 | 500 | 160.3219 | 160.3219 | 160.3219
2010-03-05 | 600 | 165.8807 | 165.8807 | 165.8807
2010-03-05 | 700 | 173.2562 | 173.2562 | 173.2562
2010-03-05 | 800 | 178.9202 | 178.9202 | 178.9202
2010-03-05 | 900 | 183.9254 | 183.9254 | 183.9254
2010-03-05 | 1000 | 185.8053 | 185.8053 | 185.8053
2010-03-05 | 1100 | 186.1062 | 186.1062 | 186.1062
2010-03-05 | 1200 | 186.8496 | 186.8496 | 186.8496
2010-03-05 | 1300 | 185.0088 | 185.0088 | 185.0088
2010-03-05 | 1400 | 184.9205 | 184.9205 | 184.9205
2010-03-05 | 1500 | 183.5087 | 183.5087 | 183.5087
2010-03-05 | 1600 | 182.3442 | 182.3442 | 182.3442
2010-03-05 | 1700 | 180.8521 | 180.8521 | 180.8521
2010-03-05 | 1800 | 181.7559 | 181.7559 | 181.7559
2010-03-05 | 1900 | 182.7917 | 182.7917 | 182.7917
2010-03-05 | 2000 | 180.39 | 180.39 | 180.39
2010-03-05 | 2100 | 177.0612 | 177.0612 | 177.0612
2010-03-05 | 2200 | 172.4053 | 172.4053 | 172.4053
2010-03-05 | 2300 | 167.1518 | 167.1518 | 167.1518
2010-03-06 | 0 | 162.7192 | 162.7192 | 162.7192
2010-03-06 | 100 | 159.8686 | 159.8686 | 159.8686
2010-03-06 | 200 | 158.0132 | 158.0132 | 158.0132
2010-03-06 | 300 | 156.6658 | 156.6658 | 156.6658
2010-03-06 | 400 | 156.4533 | 156.4533 | 156.4533
2010-03-06 | 500 | 157.552 | 157.552 | 157.552
2010-03-06 | 600 | 159.8479 | 159.8479 | 159.8479
2010-03-06 | 700 | 160.5981 | 160.5981 | 160.5981
2010-03-06 | 800 | 162.0891 | 162.0891 | 162.0891
2010-03-06 | 900 | 163.8944 | 163.8944 | 163.8944
2010-03-06 | 1000 | 165.9273 | 165.9273 | 165.9273
2010-03-06 | 1100 | 167.0822 | 167.0822 | 167.0822
2010-03-06 | 1200 | 167.6181 | 167.6181 | 167.6181
2010-03-06 | 1300 | 168.5299 | 168.5299 | 168.5299
2010-03-06 | 1400 | 167.8285 | 167.8285 | 167.8285
2010-03-06 | 1500 | 167.952 | 167.952 | 167.952
2010-03-06 | 1600 | 167.7928 | 167.7928 | 167.7928
2010-03-06 | 1700 | 170.1593 | 170.1593 | 170.1593
2010-03-06 | 1800 | 174.3943 | 174.3943 | 174.3943
2010-03-06 | 1900 | 176.8499 | 176.8499 | 176.8499
2010-03-06 | 2000 | 174.5596 | 174.5596 | 174.5596
2010-03-06 | 2100 | 172.1884 | 172.1884 | 172.1884
2010-03-06 | 2200 | 168.8464 | 168.8464 | 168.8464
2010-03-06 | 2300 | 163.9608 | 163.9608 | 163.9608
2010-03-07 | 0 | 159.157 | 159.157 | 159.157
2010-03-07 | 100 | 156.9186 | 156.9186 | 156.9186
2010-03-07 | 200 | 155.2737 | 155.2737 | 155.2737
2010-03-07 | 300 | 154.068 | 154.068 | 154.068
2010-03-07 | 400 | 153.0955 | 153.0955 | 153.0955
2010-03-07 | 500 | 154.1636 | 154.1636 | 154.1636
2010-03-07 | 600 | 156.1372 | 156.1372 | 156.1372
2010-03-07 | 700 | 157.2498 | 157.2498 | 157.2498
2010-03-07 | 800 | 159.3911 | 159.3911 | 159.3911
2010-03-07 | 900 | 162.0825 | 162.0825 | 162.0825
2010-03-07 | 1000 | 163.0029 | 163.0029 | 163.0029
2010-03-07 | 1100 | 164.5864 | 164.5864 | 164.5864
2010-03-07 | 1200 | 164.8943 | 164.8943 | 164.8943
2010-03-07 | 1300 | 164.5521 | 164.5521 | 164.5521
2010-03-07 | 1400 | 165.3761 | 165.3761 | 165.3761
2010-03-07 | 1500 | 165.6709 | 165.6709 | 165.6709
2010-03-07 | 1600 | 166.6232 | 166.6232 | 166.6232
2010-03-07 | 1700 | 169.2024 | 169.2024 | 169.2024
2010-03-07 | 1800 | 174.8396 | 174.8396 | 174.8396
2010-03-07 | 1900 | 179.0326 | 179.0326 | 179.0326
2010-03-07 | 2000 | 177.2802 | 177.2802 | 177.2802
2010-03-07 | 2100 | 174.7418 | 174.7418 | 174.7418
2010-03-07 | 2200 | 171.818 | 171.818 | 171.818
2010-03-07 | 2300 | 166.9327 | 166.9327 | 166.9327
2010-03-08 | 0 | 162.2248 | 162.2248 | 162.2248
2010-03-08 | 100 | 159.0293 | 159.0293 | 159.0293
2010-03-08 | 200 | 156.8247 | 156.8247 | 156.8247
2010-03-08 | 300 | 156.2309 | 156.2309 | 156.2309
2010-03-08 | 400 | 155.8793 | 155.8793 | 155.8793
2010-03-08 | 500 | 158.2495 | 158.2495 | 158.2495
2010-03-08 | 600 | 163.7791 | 163.7791 | 163.7791
2010-03-08 | 700 | 171.0368 | 171.0368 | 171.0368
2010-03-08 | 800 | 179.6027 | 179.6027 | 179.6027
2010-03-08 | 900 | 184.8995 | 184.8995 | 184.8995
2010-03-08 | 1000 | 187.2366 | 187.2366 | 187.2366
2010-03-08 | 1100 | 189.2469 | 189.2469 | 189.2469
2010-03-08 | 1200 | 189.4901 | 189.4901 | 189.4901
2010-03-08 | 1300 | 189.2385 | 189.2385 | 189.2385
2010-03-08 | 1400 | 189.6401 | 189.6401 | 189.6401
2010-03-08 | 1500 | 189.2244 | 189.2244 | 189.2244
2010-03-08 | 1600 | 188.7388 | 188.7388 | 188.7388
2010-03-08 | 1700 | 189.82 | 189.82 | 189.82
2010-03-08 | 1800 | 190.6891 | 190.6891 | 190.6891
2010-03-08 | 1900 | 190.9302 | 190.9302 | 190.9302
2010-03-08 | 2000 | 186.91 | 186.91 | 186.91
2010-03-08 | 2100 | 182.7206 | 182.7206 | 182.7206
2010-03-08 | 2200 | 177.5779 | 177.5779 | 177.5779
2010-03-08 | 2300 | 169.7809 | 169.7809 | 169.7809
2010-03-09 | 0 | 164.3071 | 164.3071 | 164.3071
2010-03-09 | 100 | 160.9882 | 160.9882 | 160.9882
2010-03-09 | 200 | 158.9814 | 158.9814 | 158.9814
2010-03-09 | 300 | 158.1807 | 158.1807 | 158.1807
2010-03-09 | 400 | 158.5567 | 158.5567 | 158.5567
2010-03-09 | 500 | 160.7705 | 160.7705 | 160.7705
2010-03-09 | 600 | 167.1951 | 167.1951 | 167.1951
2010-03-09 | 700 | 173.7099 | 173.7099 | 173.7099
2010-03-09 | 800 | 178.5962 | 178.5962 | 178.5962
2010-03-09 | 900 | 181.4225 | 181.4225 | 181.4225
2010-03-09 | 1000 | 183.2429 | 183.2429 | 183.2429
2010-03-09 | 1100 | 184.612 | 184.612 | 184.612
2010-03-09 | 1200 | 185.805 | 185.805 | 185.805
2010-03-09 | 1300 | 186.4949 | 186.4949 | 186.4949
2010-03-09 | 1400 | 186.5757 | 186.5757 | 186.5757
2010-03-09 | 1500 | 184.9718 | 184.9718 | 184.9718
2010-03-09 | 1600 | 183.9502 | 183.9502 | 183.9502
2010-03-09 | 1700 | 184.1766 | 184.1766 | 184.1766
2010-03-09 | 1800 | 185.6689 | 185.6689 | 185.6689
2010-03-09 | 1900 | 186.7172 | 186.7172 | 186.7172
2010-03-09 | 2000 | 183.5304 | 183.5304 | 183.5304
2010-03-09 | 2100 | 180.5481 | 180.5481 | 180.5481
2010-03-09 | 2200 | 175.3304 | 175.3304 | 175.3304
2010-03-09 | 2300 | 168.6769 | 168.6769 | 168.6769
2010-03-10 | 0 | 163.3067 | 163.3067 | 163.3067
2010-03-10 | 100 | 161.072 | 161.072 | 161.072
2010-03-10 | 200 | 158.6191 | 158.6191 | 158.6191
2010-03-10 | 300 | 158.0867 | 158.0867 | 158.0867
2010-03-10 | 400 | 158.0321 | 158.0321 | 158.0321
2010-03-10 | 500 | 160.5549 | 160.5549 | 160.5549
2010-03-10 | 600 | 166.2281 | 166.2281 | 166.2281
2010-03-10 | 700 | 173.0559 | 173.0559 | 173.0559
2010-03-10 | 800 | 178.8671 | 178.8671 | 178.8671
2010-03-10 | 900 | 181.9972 | 181.9972 | 181.9972
2010-03-10 | 1000 | 183.8597 | 183.8597 | 183.8597
2010-03-10 | 1100 | 184.1405 | 184.1405 | 184.1405
2010-03-10 | 1200 | 185.8894 | 185.8894 | 185.8894
2010-03-10 | 1300 | 187.2825 | 187.2825 | 187.2825
2010-03-10 | 1400 | 187.7871 | 187.7871 | 187.7871
2010-03-10 | 1500 | 190.0184 | 190.0184 | 190.0184
2010-03-10 | 1600 | 191.0325 | 191.0325 | 191.0325
2010-03-10 | 1700 | 193.0154 | 193.0154 | 193.0154
2010-03-10 | 1800 | 196.0008 | 196.0008 | 196.0008
2010-03-10 | 1900 | 196.3159 | 196.3159 | 196.3159
2010-03-10 | 2000 | 192.812 | 192.812 | 192.812
2010-03-10 | 2100 | 187.0434 | 187.0434 | 187.0434
2010-03-10 | 2200 | 179.7327 | 179.7327 | 179.7327
2010-03-10 | 2300 | 169.9591 | 169.9591 | 169.9591
2010-03-11 | 0 | 160.5872 | 160.5872 | 160.5872
2010-03-11 | 100 | 154.4773 | 154.4773 | 154.4773
2010-03-11 | 200 | 151.4706 | 151.4706 | 151.4706
2010-03-11 | 300 | 151.1139 | 151.1139 | 151.1139
2010-03-11 | 400 | 151.8019 | 151.8019 | 151.8019
2010-03-11 | 500 | 154.5568 | 154.5568 | 154.5568
2010-03-11 | 600 | 161.2309 | 161.2309 | 161.2309
2010-03-11 | 700 | 170.1914 | 170.1914 | 170.1914
2010-03-11 | 800 | 179.4721 | 179.4721 | 179.4721
2010-03-11 | 900 | 184.304 | 184.304 | 184.304
2010-03-11 | 1000 | 186.6425 | 186.6425 | 186.6425
2010-03-11 | 1100 | 187.4487 | 187.4487 | 187.4487
2010-03-11 | 1200 | 185.7288 | 185.7288 | 185.7288
2010-03-11 | 1300 | 185.3286 | 185.3286 | 185.3286
2010-03-11 | 1400 | 185.353 | 185.353 | 185.353
2010-03-11 | 1500 | 185.4378 | 185.4378 | 185.4378
2010-03-11 | 1600 | 185.7352 | 185.7352 | 185.7352
2010-03-11 | 1700 | 185.7087 | 185.7087 | 185.7087
2010-03-11 | 1800 | 188.1011 | 188.1011 | 188.1011
2010-03-11 | 1900 | 192.3297 | 192.3297 | 192.3297
2010-03-11 | 2000 | 190.6183 | 190.6183 | 190.6183
2010-03-11 | 2100 | 186.1056 | 186.1056 | 186.1056
2010-03-11 | 2200 | 179.4449 | 179.4449 | 179.4449
2010-03-11 | 2300 | 170.0985 | 170.0985 | 170.0985
2010-03-12 | 0 | 162.1276 | 162.1276 | 162.1276
2010-03-12 | 100 | 156.0796 | 156.0796 | 156.0796
2010-03-12 | 200 | 152.5317 | 152.5317 | 152.5317
2010-03-12 | 300 | 152.1116 | 152.1116 | 152.1116
2010-03-12 | 400 | 151.4781 | 151.4781 | 151.4781
2010-03-12 | 500 | 154.3695 | 154.3695 | 154.3695
2010-03-12 | 600 | 161.6558 | 161.6558 | 161.6558
2010-03-12 | 700 | 169.35 | 169.35 | 169.35
2010-03-12 | 800 | 175.4383 | 175.4383 | 175.4383
2010-03-12 | 900 | 178.6961 | 178.6961 | 178.6961
2010-03-12 | 1000 | 180.5314 | 180.5314 | 180.5314
2010-03-12 | 1100 | 180.8747 | 180.8747 | 180.8747
2010-03-12 | 1200 | 181.1852 | 181.1852 | 181.1852
2010-03-12 | 1300 | 181.5491 | 181.5491 | 181.5491
2010-03-12 | 1400 | 182.313 | 182.313 | 182.313
2010-03-12 | 1500 | 182.6328 | 182.6328 | 182.6328
2010-03-12 | 1600 | 180.71 | 180.71 | 180.71
2010-03-12 | 1700 | 179.8136 | 179.8136 | 179.8136
2010-03-12 | 1800 | 180.3662 | 180.3662 | 180.3662
2010-03-12 | 1900 | 182.8966 | 182.8966 | 182.8966
2010-03-12 | 2000 | 179.968 | 179.968 | 179.968
2010-03-12 | 2100 | 175.7838 | 175.7838 | 175.7838
2010-03-12 | 2200 | 170.6322 | 170.6322 | 170.6322
2010-03-12 | 2300 | 163.8207 | 163.8207 | 163.8207
2010-03-13 | 0 | 158.383 | 158.383 | 158.383
2010-03-13 | 100 | 153.6786 | 153.6786 | 153.6786
2010-03-13 | 200 | 151.8597 | 151.8597 | 151.8597
2010-03-13 | 300 | 150.9582 | 150.9582 | 150.9582
2010-03-13 | 400 | 150.5359 | 150.5359 | 150.5359
2010-03-13 | 500 | 151.3592 | 151.3592 | 151.3592
2010-03-13 | 600 | 153.7666 | 153.7666 | 153.7666
2010-03-13 | 700 | 154.7994 | 154.7994 | 154.7994
2010-03-13 | 800 | 156.7353 | 156.7353 | 156.7353
2010-03-13 | 900 | 159.3675 | 159.3675 | 159.3675
2010-03-13 | 1000 | 161.8268 | 161.8268 | 161.8268
2010-03-13 | 1100 | 162.1672 | 162.1672 | 162.1672
2010-03-13 | 1200 | 162.1981 | 162.1981 | 162.1981
2010-03-13 | 1300 | 162.2257 | 162.2257 | 162.2257
2010-03-13 | 1400 | 162.0003 | 162.0003 | 162.0003
2010-03-13 | 1500 | 163.9741 | 163.9741 | 163.9741
2010-03-13 | 1600 | 165.5069 | 165.5069 | 165.5069
2010-03-13 | 1700 | 166.2944 | 166.2944 | 166.2944
2010-03-13 | 1800 | 170.6608 | 170.6608 | 170.6608
2010-03-13 | 1900 | 175.4476 | 175.4476 | 175.4476
2010-03-13 | 2000 | 174.5851 | 174.5851 | 174.5851
2010-03-13 | 2100 | 170.9057 | 170.9057 | 170.9057
2010-03-13 | 2200 | 166.8551 | 166.8551 | 166.8551
2010-03-13 | 2300 | 160.7749 | 160.7749 | 160.7749
2010-03-14 | 0 | 155.8978 | 155.8978 | 155.8978
2010-03-14 | 100 | 152.3311 | 152.3311 | 152.3311
2010-03-14 | 200 | 148.4065 | 148.4065 | 148.4065
2010-03-14 | 300 | 147.8929 | 147.8929 | 147.8929
2010-03-14 | 400 | 147.9652 | 147.9652 | 147.9652
2010-03-14 | 500 | 148.8945 | 148.8945 | 148.8945
2010-03-14 | 600 | 152.9175 | 152.9175 | 152.9175
2010-03-14 | 700 | 154.3523 | 154.3523 | 154.3523
2010-03-14 | 800 | 156.5041 | 156.5041 | 156.5041
2010-03-14 | 900 | 161.4664 | 161.4664 | 161.4664
2010-03-14 | 1000 | 165.9888 | 165.9888 | 165.9888
2010-03-14 | 1100 | 170.0263 | 170.0263 | 170.0263
2010-03-14 | 1200 | 171.8271 | 171.8271 | 171.8271
2010-03-14 | 1300 | 172.8882 | 172.8882 | 172.8882
2010-03-14 | 1400 | 174.818 | 174.818 | 174.818
2010-03-14 | 1500 | 177.0172 | 177.0172 | 177.0172
2010-03-14 | 1600 | 178.5986 | 178.5986 | 178.5986
2010-03-14 | 1700 | 181.2363 | 181.2363 | 181.2363
2010-03-14 | 1800 | 184.3686 | 184.3686 | 184.3686
2010-03-14 | 1900 | 186.0858 | 186.0858 | 186.0858
2010-03-14 | 2000 | 184.2183 | 184.2183 | 184.2183
2010-03-14 | 2100 | 179.2847 | 179.2847 | 179.2847
2010-03-14 | 2200 | 172.279 | 172.279 | 172.279
2010-03-14 | 2300 | 164.9186 | 164.9186 | 164.9186
2010-03-15 | 0 | 158.4929 | 158.4929 | 158.4929
2010-03-15 | 100 | 154.9447 | 154.9447 | 154.9447
2010-03-15 | 200 | 153.1393 | 153.1393 | 153.1393
2010-03-15 | 300 | 152.3479 | 152.3479 | 152.3479
2010-03-15 | 400 | 153.9003 | 153.9003 | 153.9003
2010-03-15 | 500 | 159.0751 | 159.0751 | 159.0751
2010-03-15 | 600 | 170.4955 | 170.4955 | 170.4955
2010-03-15 | 700 | 180.2849 | 180.2849 | 180.2849
2010-03-15 | 800 | 186.9219 | 186.9219 | 186.9219
2010-03-15 | 900 | 187.9431 | 187.9431 | 187.9431
2010-03-15 | 1000 | 187.8067 | 187.8067 | 187.8067
2010-03-15 | 1100 | 186.3431 | 186.3431 | 186.3431
2010-03-15 | 1200 | 185.2457 | 185.2457 | 185.2457
2010-03-15 | 1300 | 184.4574 | 184.4574 | 184.4574
2010-03-15 | 1400 | 183.2231 | 183.2231 | 183.2231
2010-03-15 | 1500 | 182.5283 | 182.5283 | 182.5283
2010-03-15 | 1600 | 181.368 | 181.368 | 181.368
2010-03-15 | 1700 | 180.735 | 180.735 | 180.735
2010-03-15 | 1800 | 182.996 | 182.996 | 182.996
2010-03-15 | 1900 | 185.7309 | 185.7309 | 185.7309
2010-03-15 | 2000 | 185.3527 | 185.3527 | 185.3527
2010-03-15 | 2100 | 180.7118 | 180.7118 | 180.7118
2010-03-15 | 2200 | 172.1417 | 172.1417 | 172.1417
2010-03-15 | 2300 | 163.1376 | 163.1376 | 163.1376
2010-03-16 | 0 | 156.9888 | 156.9888 | 156.9888
2010-03-16 | 100 | 154.0729 | 154.0729 | 154.0729
2010-03-16 | 200 | 152.1167 | 152.1167 | 152.1167
2010-03-16 | 300 | 152.2085 | 152.2085 | 152.2085
2010-03-16 | 400 | 153.9594 | 153.9594 | 153.9594
2010-03-16 | 500 | 159.2885 | 159.2885 | 159.2885
2010-03-16 | 600 | 170.0215 | 170.0215 | 170.0215
2010-03-16 | 700 | 178.0586 | 178.0586 | 178.0586
2010-03-16 | 800 | 180.6005 | 180.6005 | 180.6005
2010-03-16 | 900 | 182.0801 | 182.0801 | 182.0801
2010-03-16 | 1000 | 202.2592 | 202.2592 | 202.2592
2010-03-16 | 1100 | 204.1253 | 204.1253 | 204.1253
2010-03-16 | 1200 | 205.2758 | 205.2758 | 205.2758
2010-03-16 | 1300 | 205.3217 | 205.3217 | 205.3217
2010-03-16 | 1400 | 205.2343 | 205.2343 | 205.2343
2010-03-16 | 1500 | 204.7955 | 204.7955 | 204.7955
2010-03-16 | 1600 | 204.187 | 204.187 | 204.187
2010-03-16 | 1700 | 203.5705 | 203.5705 | 203.5705
2010-03-16 | 1800 | 203.7631 | 203.7631 | 203.7631
2010-03-16 | 1900 | 206.6186 | 206.6186 | 206.6186
2010-03-16 | 2000 | 205.3509 | 205.3509 | 205.3509
2010-03-16 | 2100 | 199.1613 | 199.1613 | 199.1613
2010-03-16 | 2200 | 188.4996 | 188.4996 | 188.4996
2010-03-16 | 2300 | 178.3816 | 178.3816 | 178.3816
2010-03-17 | 0 | 170.2527 | 170.2527 | 170.2527
2010-03-17 | 100 | 166.316 | 166.316 | 166.316
2010-03-17 | 200 | 164.0715 | 164.0715 | 164.0715
2010-03-17 | 300 | 163.2658 | 163.2658 | 163.2658
2010-03-17 | 400 | 164.7882 | 164.7882 | 164.7882
2010-03-17 | 500 | 170.9575 | 170.9575 | 170.9575
2010-03-17 | 600 | 183.1114 | 183.1114 | 183.1114
2010-03-17 | 700 | 192.7392 | 192.7392 | 192.7392
2010-03-17 | 800 | 197.5571 | 197.5571 | 197.5571
2010-03-17 | 900 | 200.5404 | 200.5404 | 200.5404
2010-03-17 | 1000 | 203.6235 | 203.6235 | 203.6235
2010-03-17 | 1100 | 208.1077 | 208.1077 | 208.1077
2010-03-17 | 1200 | 209.1687 | 209.1687 | 209.1687
2010-03-17 | 1300 | 209.2213 | 209.2213 | 209.2213
2010-03-17 | 1400 | 209.9159 | 209.9159 | 209.9159
2010-03-17 | 1500 | 189.171 | 189.171 | 189.171
2010-03-17 | 1600 | 187.1575 | 187.1575 | 187.1575
2010-03-17 | 1700 | 184.8517 | 184.8517 | 184.8517
2010-03-17 | 1800 | 183.7779 | 183.7779 | 183.7779
2010-03-17 | 1900 | 184.8494 | 184.8494 | 184.8494
2010-03-17 | 2000 | 182.3101 | 182.3101 | 182.3101
2010-03-17 | 2100 | 177.0705 | 177.0705 | 177.0705
2010-03-17 | 2200 | 167.3243 | 167.3243 | 167.3243
2010-03-17 | 2300 | 159.0773 | 159.0773 | 159.0773
2010-03-18 | 0 | 154.0837 | 154.0837 | 154.0837
2010-03-18 | 100 | 150.4485 | 150.4485 | 150.4485
2010-03-18 | 200 | 149.0047 | 149.0047 | 149.0047
2010-03-18 | 300 | 149.2878 | 149.2878 | 149.2878
2010-03-18 | 400 | 150.8612 | 150.8612 | 150.8612
2010-03-18 | 500 | 155.9191 | 155.9191 | 155.9191
2010-03-18 | 600 | 167.3462 | 167.3462 | 167.3462
2010-03-18 | 700 | 176.0525 | 176.0525 | 176.0525
2010-03-18 | 800 | 179.9868 | 179.9868 | 179.9868
2010-03-18 | 900 | 181.7914 | 181.7914 | 181.7914
2010-03-18 | 1000 | 183.084 | 183.084 | 183.084
2010-03-18 | 1100 | 183.8182 | 183.8182 | 183.8182
2010-03-18 | 1200 | 185.4812 | 185.4812 | 185.4812
2010-03-18 | 1300 | 187.1076 | 187.1076 | 187.1076
2010-03-18 | 1400 | 187.1712 | 187.1712 | 187.1712
2010-03-18 | 1500 | 185.1679 | 185.1679 | 185.1679
2010-03-18 | 1600 | 183.1892 | 183.1892 | 183.1892
2010-03-18 | 1700 | 180.2191 | 180.2191 | 180.2191
2010-03-18 | 1800 | 180.0661 | 180.0661 | 180.0661
2010-03-18 | 1900 | 183.4783 | 183.4783 | 183.4783
2010-03-18 | 2000 | 181.9967 | 181.9967 | 181.9967
2010-03-18 | 2100 | 177.5751 | 177.5751 | 177.5751
2010-03-18 | 2200 | 168.5258 | 168.5258 | 168.5258
2010-03-18 | 2300 | 160.5785 | 160.5785 | 160.5785
2010-03-19 | 0 | 156.2523 | 156.2523 | 156.2523
2010-03-19 | 100 | 153.1852 | 153.1852 | 153.1852
2010-03-19 | 200 | 151.6087 | 151.6087 | 151.6087
2010-03-19 | 300 | 151.252 | 151.252 | 151.252
2010-03-19 | 400 | 153.3015 | 153.3015 | 153.3015
2010-03-19 | 500 | 158.3402 | 158.3402 | 158.3402
2010-03-19 | 600 | 168.6475 | 168.6475 | 168.6475
2010-03-19 | 700 | 177.8883 | 177.8883 | 177.8883
2010-03-19 | 800 | 183.8658 | 183.8658 | 183.8658
2010-03-19 | 900 | 186.8821 | 186.8821 | 186.8821
2010-03-19 | 1000 | 190.2546 | 190.2546 | 190.2546
2010-03-19 | 1100 | 191.5412 | 191.5412 | 191.5412
2010-03-19 | 1200 | 191.7245 | 191.7245 | 191.7245
2010-03-19 | 1300 | 189.8912 | 189.8912 | 189.8912
2010-03-19 | 1400 | 189.9375 | 189.9375 | 189.9375
2010-03-19 | 1500 | 188.3279 | 188.3279 | 188.3279
2010-03-19 | 1600 | 187.0909 | 187.0909 | 187.0909
2010-03-19 | 1700 | 186.6773 | 186.6773 | 186.6773
2010-03-19 | 1800 | 186.4339 | 186.4339 | 186.4339
2010-03-19 | 1900 | 187.0221 | 187.0221 | 187.0221
2010-03-19 | 2000 | 184.9819 | 184.9819 | 184.9819
2010-03-19 | 2100 | 180.523 | 180.523 | 180.523
2010-03-19 | 2200 | 174.745 | 174.745 | 174.745
2010-03-19 | 2300 | 169.8525 | 169.8525 | 169.8525
2010-03-20 | 0 | 166.0166 | 166.0166 | 166.0166
2010-03-20 | 100 | 165.049 | 165.049 | 165.049
2010-03-20 | 200 | 162.8643 | 162.8643 | 162.8643
2010-03-20 | 300 | 161.9349 | 161.9349 | 161.9349
2010-03-20 | 400 | 164.6311 | 164.6311 | 164.6311
2010-03-20 | 500 | 166.3549 | 166.3549 | 166.3549
2010-03-20 | 600 | 168.4131 | 168.4131 | 168.4131
2010-03-20 | 700 | 169.3409 | 169.3409 | 169.3409
2010-03-20 | 800 | 170.5928 | 170.5928 | 170.5928
2010-03-20 | 900 | 171.9555 | 171.9555 | 171.9555
2010-03-20 | 1000 | 172.3687 | 172.3687 | 172.3687
2010-03-20 | 1100 | 172.4612 | 172.4612 | 172.4612
2010-03-20 | 1200 | 171.6777 | 171.6777 | 171.6777
2010-03-20 | 1300 | 170.6012 | 170.6012 | 170.6012
2010-03-20 | 1400 | 168.9024 | 168.9024 | 168.9024
2010-03-20 | 1500 | 168.3705 | 168.3705 | 168.3705
2010-03-20 | 1600 | 168.1917 | 168.1917 | 168.1917
2010-03-20 | 1700 | 168.4928 | 168.4928 | 168.4928
2010-03-20 | 1800 | 169.949 | 169.949 | 169.949
2010-03-20 | 1900 | 173.0217 | 173.0217 | 173.0217
2010-03-20 | 2000 | 173.5408 | 173.5408 | 173.5408
2010-03-20 | 2100 | 171.317 | 171.317 | 171.317
2010-03-20 | 2200 | 167.5146 | 167.5146 | 167.5146
2010-03-20 | 2300 | 163.8638 | 163.8638 | 163.8638
2010-03-21 | 0 | 160.8224 | 160.8224 | 160.8224
2010-03-21 | 100 | 158.7724 | 158.7724 | 158.7724
2010-03-21 | 200 | 158.7303 | 158.7303 | 158.7303
2010-03-21 | 300 | 158.5084 | 158.5084 | 158.5084
2010-03-21 | 400 | 158.5053 | 158.5053 | 158.5053
2010-03-21 | 500 | 159.5742 | 159.5742 | 159.5742
2010-03-21 | 600 | 160.7094 | 160.7094 | 160.7094
2010-03-21 | 700 | 161.1965 | 161.1965 | 161.1965
2010-03-21 | 800 | 160.2688 | 160.2688 | 160.2688
2010-03-21 | 900 | 161.4717 | 161.4717 | 161.4717
2010-03-21 | 1000 | 161.5909 | 161.5909 | 161.5909
2010-03-21 | 1100 | 162.0004 | 162.0004 | 162.0004
2010-03-21 | 1200 | 162.6499 | 162.6499 | 162.6499
2010-03-21 | 1300 | 162.4799 | 162.4799 | 162.4799
2010-03-21 | 1400 | 163.5696 | 163.5696 | 163.5696
2010-03-21 | 1500 | 163.6826 | 163.6826 | 163.6826
2010-03-21 | 1600 | 164.9856 | 164.9856 | 164.9856
2010-03-21 | 1700 | 165.694 | 165.694 | 165.694
2010-03-21 | 1800 | 167.76 | 167.76 | 167.76
2010-03-21 | 1900 | 170.2588 | 170.2588 | 170.2588
2010-03-21 | 2000 | 170.2841 | 170.2841 | 170.2841
2010-03-21 | 2100 | 166.7449 | 166.7449 | 166.7449
2010-03-21 | 2200 | 162.9994 | 162.9994 | 162.9994
2010-03-21 | 2300 | 159.4 | 159.4 | 159.4
2010-03-22 | 0 | 157.0364 | 157.0364 | 157.0364
2010-03-22 | 100 | 155.1569 | 155.1569 | 155.1569
2010-03-22 | 200 | 153.8083 | 153.8083 | 153.8083
2010-03-22 | 300 | 153.915 | 153.915 | 153.915
2010-03-22 | 400 | 155.6927 | 155.6927 | 155.6927
2010-03-22 | 500 | 159.9794 | 159.9794 | 159.9794
2010-03-22 | 600 | 166.021 | 166.021 | 166.021
2010-03-22 | 700 | 172.92 | 172.92 | 172.92
2010-03-22 | 800 | 176.0843 | 176.0843 | 176.0843
2010-03-22 | 900 | 179.152 | 179.152 | 179.152
2010-03-22 | 1000 | 180.37 | 180.37 | 180.37
2010-03-22 | 1100 | 182.134 | 182.134 | 182.134
2010-03-22 | 1200 | 182.4831 | 182.4831 | 182.4831
2010-03-22 | 1300 | 183.9527 | 183.9527 | 183.9527
2010-03-22 | 1400 | 183.7131 | 183.7131 | 183.7131
2010-03-22 | 1500 | 182.5282 | 182.5282 | 182.5282
2010-03-22 | 1600 | 180.9681 | 180.9681 | 180.9681
2010-03-22 | 1700 | 178.8581 | 178.8581 | 178.8581
2010-03-22 | 1800 | 177.7634 | 177.7634 | 177.7634
2010-03-22 | 1900 | 177.4366 | 177.4366 | 177.4366
2010-03-22 | 2000 | 175.3321 | 175.3321 | 175.3321
2010-03-22 | 2100 | 171.438 | 171.438 | 171.438
2010-03-22 | 2200 | 164.9605 | 164.9605 | 164.9605
2010-03-22 | 2300 | 159.2184 | 159.2184 | 159.2184
2010-03-23 | 0 | 155.8611 | 155.8611 | 155.8611
2010-03-23 | 100 | 153.7105 | 153.7105 | 153.7105
2010-03-23 | 200 | 152.0236 | 152.0236 | 152.0236
2010-03-23 | 300 | 152.0164 | 152.0164 | 152.0164
2010-03-23 | 400 | 153.1879 | 153.1879 | 153.1879
2010-03-23 | 500 | 156.2769 | 156.2769 | 156.2769
2010-03-23 | 600 | 163.8019 | 163.8019 | 163.8019
2010-03-23 | 700 | 168.7431 | 168.7431 | 168.7431
2010-03-23 | 800 | 172.6826 | 172.6826 | 172.6826
2010-03-23 | 900 | 176.2043 | 176.2043 | 176.2043
2010-03-23 | 1000 | 179.3765 | 179.3765 | 179.3765
2010-03-23 | 1100 | 182.9025 | 182.9025 | 182.9025
2010-03-23 | 1200 | 184.5598 | 184.5598 | 184.5598
2010-03-23 | 1300 | 186.9864 | 186.9864 | 186.9864
2010-03-23 | 1400 | 186.9615 | 186.9615 | 186.9615
2010-03-23 | 1500 | 187.4565 | 187.4565 | 187.4565
2010-03-23 | 1600 | 186.1723 | 186.1723 | 186.1723
2010-03-23 | 1700 | 185.4136 | 185.4136 | 185.4136
2010-03-23 | 1800 | 183.8061 | 183.8061 | 183.8061
2010-03-23 | 1900 | 183.4619 | 183.4619 | 183.4619
2010-03-23 | 2000 | 180.4154 | 180.4154 | 180.4154
2010-03-23 | 2100 | 173.3709 | 173.3709 | 173.3709
2010-03-23 | 2200 | 163.3698 | 163.3698 | 163.3698
2010-03-23 | 2300 | 168.0908 | 168.0908 | 168.0908
2010-03-24 | 0 | 161.9326 | 161.9326 | 161.9326
2010-03-24 | 100 | 159.6554 | 159.6554 | 159.6554
2010-03-24 | 200 | 158.2304 | 158.2304 | 158.2304
2010-03-24 | 300 | 157.829 | 157.829 | 157.829
2010-03-24 | 400 | 159.3571 | 159.3571 | 159.3571
2010-03-24 | 500 | 164.6581 | 164.6581 | 164.6581
2010-03-24 | 600 | 172.527 | 172.527 | 172.527
2010-03-24 | 700 | 179.5482 | 179.5482 | 179.5482
2010-03-24 | 800 | 182.6028 | 182.6028 | 182.6028
2010-03-24 | 900 | 184.9289 | 184.9289 | 184.9289
2010-03-24 | 1000 | 180.7124 | 180.7124 | 180.7124
2010-03-24 | 1100 | 174.2725 | 174.2725 | 174.2725
2010-03-24 | 1200 | 171.2781 | 171.2781 | 171.2781
2010-03-24 | 1300 | 170.8375 | 170.8375 | 170.8375
2010-03-24 | 1400 | 170.7953 | 170.7953 | 170.7953
2010-03-24 | 1500 | 171.2126 | 171.2126 | 171.2126
2010-03-24 | 1600 | 169.8389 | 169.8389 | 169.8389
2010-03-24 | 1700 | 173.4297 | 173.4297 | 173.4297
2010-03-24 | 1800 | 174.7402 | 174.7402 | 174.7402
2010-03-24 | 1900 | 178.2833 | 178.2833 | 178.2833
2010-03-24 | 2000 | 178.4651 | 178.4651 | 178.4651
2010-03-24 | 2100 | 174.2503 | 174.2503 | 174.2503
2010-03-24 | 2200 | 166.8569 | 166.8569 | 166.8569
2010-03-24 | 2300 | 160.8949 | 160.8949 | 160.8949
2010-03-25 | 0 | 156.914 | 156.914 | 156.914
2010-03-25 | 100 | 155.0144 | 155.0144 | 155.0144
2010-03-25 | 200 | 153.8385 | 153.8385 | 153.8385
2010-03-25 | 300 | 154.0502 | 154.0502 | 154.0502
2010-03-25 | 400 | 155.6321 | 155.6321 | 155.6321
2010-03-25 | 500 | 159.1723 | 159.1723 | 159.1723
2010-03-25 | 600 | 165.3003 | 165.3003 | 165.3003
2010-03-25 | 700 | 171.1201 | 171.1201 | 171.1201
2010-03-25 | 800 | 174.5526 | 174.5526 | 174.5526
2010-03-25 | 900 | 176.9854 | 176.9854 | 176.9854
2010-03-25 | 1000 | 178.0951 | 178.0951 | 178.0951
2010-03-25 | 1100 | 178.0279 | 178.0279 | 178.0279
2010-03-25 | 1200 | 177.4428 | 177.4428 | 177.4428
2010-03-25 | 1300 | 176.998 | 176.998 | 176.998
2010-03-25 | 1400 | 175.8833 | 175.8833 | 175.8833
2010-03-25 | 1500 | 175.0763 | 175.0763 | 175.0763
2010-03-25 | 1600 | 173.5638 | 173.5638 | 173.5638
2010-03-25 | 1700 | 172.3966 | 172.3966 | 172.3966
2010-03-25 | 1800 | 170.8078 | 170.8078 | 170.8078
2010-03-25 | 1900 | 172.4899 | 172.4899 | 172.4899
2010-03-25 | 2000 | 171.7098 | 171.7098 | 171.7098
2010-03-25 | 2100 | 168.0472 | 168.0472 | 168.0472
2010-03-25 | 2200 | 162.522 | 162.522 | 162.522
2010-03-25 | 2300 | 157.8598 | 157.8598 | 157.8598
2010-03-26 | 0 | 155.0186 | 155.0186 | 155.0186
2010-03-26 | 100 | 153.294 | 153.294 | 153.294
2010-03-26 | 200 | 152.4652 | 152.4652 | 152.4652
2010-03-26 | 300 | 152.3784 | 152.3784 | 152.3784
2010-03-26 | 400 | 153.9111 | 153.9111 | 153.9111
2010-03-26 | 500 | 156.8965 | 156.8965 | 156.8965
2010-03-26 | 600 | 163.2827 | 163.2827 | 163.2827
2010-03-26 | 700 | 169.0043 | 169.0043 | 169.0043
2010-03-26 | 800 | 172.5529 | 172.5529 | 172.5529
2010-03-26 | 900 | 174.7961 | 174.7961 | 174.7961
2010-03-26 | 1000 | 174.984 | 174.984 | 174.984
2010-03-26 | 1100 | 174.6574 | 174.6574 | 174.6574
2010-03-26 | 1200 | 174.338 | 174.338 | 174.338
2010-03-26 | 1300 | 174.3742 | 174.3742 | 174.3742
2010-03-26 | 1400 | 173.8048 | 173.8048 | 173.8048
2010-03-26 | 1500 | 174.5017 | 174.5017 | 174.5017
2010-03-26 | 1600 | 174.208 | 174.208 | 174.208
2010-03-26 | 1700 | 172.5541 | 172.5541 | 172.5541
2010-03-26 | 1800 | 170.7537 | 170.7537 | 170.7537
2010-03-26 | 1900 | 170.0817 | 170.0817 | 170.0817
2010-03-26 | 2000 | 170.2362 | 170.2362 | 170.2362
2010-03-26 | 2100 | 166.5351 | 166.5351 | 166.5351
2010-03-26 | 2200 | 159.9643 | 159.9643 | 159.9643
2010-03-26 | 2300 | 155.6874 | 155.6874 | 155.6874
2010-03-27 | 0 | 153.2669 | 153.2669 | 153.2669
2010-03-27 | 100 | 151.626 | 151.626 | 151.626
2010-03-27 | 200 | 150.6086 | 150.6086 | 150.6086
2010-03-27 | 300 | 150.3279 | 150.3279 | 150.3279
2010-03-27 | 400 | 151.1833 | 151.1833 | 151.1833
2010-03-27 | 500 | 152.3478 | 152.3478 | 152.3478
2010-03-27 | 600 | 154.1524 | 154.1524 | 154.1524
2010-03-27 | 700 | 155.8459 | 155.8459 | 155.8459
2010-03-27 | 800 | 157.4586 | 157.4586 | 157.4586
2010-03-27 | 900 | 159.1965 | 159.1965 | 159.1965
2010-03-27 | 1000 | 161.0743 | 161.0743 | 161.0743
2010-03-27 | 1100 | 160.3489 | 160.3489 | 160.3489
2010-03-27 | 1200 | 160.2337 | 160.2337 | 160.2337
2010-03-27 | 1300 | 159.5932 | 159.5932 | 159.5932
2010-03-27 | 1400 | 159.799 | 159.799 | 159.799
2010-03-27 | 1500 | 160.243 | 160.243 | 160.243
2010-03-27 | 1600 | 161.196 | 161.196 | 161.196
2010-03-27 | 1700 | 161.6519 | 161.6519 | 161.6519
2010-03-27 | 1800 | 161.982 | 161.982 | 161.982
2010-03-27 | 1900 | 164.4121 | 164.4121 | 164.4121
2010-03-27 | 2000 | 164.7774 | 164.7774 | 164.7774
2010-03-27 | 2100 | 163.5372 | 163.5372 | 163.5372
2010-03-27 | 2200 | 159.0813 | 159.0813 | 159.0813
2010-03-27 | 2300 | 156.2457 | 156.2457 | 156.2457
2010-03-28 | 0 | 153.3908 | 153.3908 | 153.3908
2010-03-28 | 100 | 150.8657 | 150.8657 | 150.8657
2010-03-28 | 200 | 149.982 | 149.982 | 149.982
2010-03-28 | 300 | 150.5167 | 150.5167 | 150.5167
2010-03-28 | 400 | 151.059 | 151.059 | 151.059
2010-03-28 | 500 | 151.5619 | 151.5619 | 151.5619
2010-03-28 | 600 | 153.0449 | 153.0449 | 153.0449
2010-03-28 | 700 | 153.9753 | 153.9753 | 153.9753
2010-03-28 | 800 | 154.0154 | 154.0154 | 154.0154
2010-03-28 | 900 | 155.3246 | 155.3246 | 155.3246
2010-03-28 | 1000 | 156.2536 | 156.2536 | 156.2536
2010-03-28 | 1100 | 157.6917 | 157.6917 | 157.6917
2010-03-28 | 1200 | 157.8952 | 157.8952 | 157.8952
2010-03-28 | 1300 | 158.6361 | 158.6361 | 158.6361
2010-03-28 | 1400 | 158.5899 | 158.5899 | 158.5899
2010-03-28 | 1500 | 159.4323 | 159.4323 | 159.4323
2010-03-28 | 1600 | 160.6455 | 160.6455 | 160.6455
2010-03-28 | 1700 | 162.1813 | 162.1813 | 162.1813
2010-03-28 | 1800 | 163.7196 | 163.7196 | 163.7196
2010-03-28 | 1900 | 164.9329 | 164.9329 | 164.9329
2010-03-28 | 2000 | 164.6017 | 164.6017 | 164.6017
2010-03-28 | 2100 | 162.0429 | 162.0429 | 162.0429
2010-03-28 | 2200 | 157.727 | 157.727 | 157.727
2010-03-28 | 2300 | 156.3955 | 156.3955 | 156.3955
2010-03-29 | 0 | 153.4123 | 153.4123 | 153.4123
2010-03-29 | 100 | 150.0693 | 150.0693 | 150.0693
2010-03-29 | 200 | 149.7244 | 149.7244 | 149.7244
2010-03-29 | 300 | 151.6065 | 151.6065 | 151.6065
2010-03-29 | 400 | 153.7555 | 153.7555 | 153.7555
2010-03-29 | 500 | 157.6716 | 157.6716 | 157.6716
2010-03-29 | 600 | 164.5052 | 164.5052 | 164.5052
2010-03-29 | 700 | 170.8844 | 170.8844 | 170.8844
2010-03-29 | 800 | 173.9439 | 173.9439 | 173.9439
2010-03-29 | 900 | 177.2969 | 177.2969 | 177.2969
2010-03-29 | 1000 | 180.8583 | 180.8583 | 180.8583
2010-03-29 | 1100 | 183.0578 | 183.0578 | 183.0578
2010-03-29 | 1200 | 184.289 | 184.289 | 184.289
2010-03-29 | 1300 | 184.3736 | 184.3736 | 184.3736
2010-03-29 | 1400 | 184.7943 | 184.7943 | 184.7943
2010-03-29 | 1500 | 184.6841 | 184.6841 | 184.6841
2010-03-29 | 1600 | 183.1876 | 183.1876 | 183.1876
2010-03-29 | 1700 | 182.5951 | 182.5951 | 182.5951
2010-03-29 | 1800 | 182.0158 | 182.0158 | 182.0158
2010-03-29 | 1900 | 183.1622 | 183.1622 | 183.1622
2010-03-29 | 2000 | 181.7655 | 181.7655 | 181.7655
2010-03-29 | 2100 | 176.8843 | 176.8843 | 176.8843
2010-03-29 | 2200 | 167.3354 | 167.3354 | 167.3354
2010-03-29 | 2300 | 159.7853 | 159.7853 | 159.7853
2010-03-30 | 0 | 153.5312 | 153.5312 | 153.5312
2010-03-30 | 100 | 148.8218 | 148.8218 | 148.8218
2010-03-30 | 200 | 146.5158 | 146.5158 | 146.5158
2010-03-30 | 300 | 146.4251 | 146.4251 | 146.4251
2010-03-30 | 400 | 148.4801 | 148.4801 | 148.4801
2010-03-30 | 500 | 153.8874 | 153.8874 | 153.8874
2010-03-30 | 600 | 162.6409 | 162.6409 | 162.6409
2010-03-30 | 700 | 171.3101 | 171.3101 | 171.3101
2010-03-30 | 800 | 176.3551 | 176.3551 | 176.3551
2010-03-30 | 900 | 181.1415 | 181.1415 | 181.1415
2010-03-30 | 1000 | 186.4707 | 186.4707 | 186.4707
2010-03-30 | 1100 | 189.6071 | 189.6071 | 189.6071
2010-03-30 | 1200 | 191.7149 | 191.7149 | 191.7149
2010-03-30 | 1300 | 192.1907 | 192.1907 | 192.1907
2010-03-30 | 1400 | 194.2465 | 194.2465 | 194.2465
2010-03-30 | 1500 | 194.0443 | 194.0443 | 194.0443
2010-03-30 | 1600 | 193.7633 | 193.7633 | 193.7633
2010-03-30 | 1700 | 191.3779 | 191.3779 | 191.3779
2010-03-30 | 1800 | 187.1884 | 187.1884 | 187.1884
2010-03-30 | 1900 | 187.6214 | 187.6214 | 187.6214
2010-03-30 | 2000 | 184.3352 | 184.3352 | 184.3352
2010-03-30 | 2100 | 178.2002 | 178.2002 | 178.2002
2010-03-30 | 2200 | 168.4402 | 168.4402 | 168.4402
2010-03-30 | 2300 | 159.4591 | 159.4591 | 159.4591
2010-03-31 | 0 | 152.8964 | 152.8964 | 152.8964
2010-03-31 | 100 | 149.2091 | 149.2091 | 149.2091
2010-03-31 | 200 | 148.0267 | 148.0267 | 148.0267
2010-03-31 | 300 | 148.3599 | 148.3599 | 148.3599
2010-03-31 | 400 | 149.6589 | 149.6589 | 149.6589
2010-03-31 | 500 | 154.1373 | 154.1373 | 154.1373
2010-03-31 | 600 | 161.4534 | 161.4534 | 161.4534
2010-03-31 | 700 | 168.8426 | 168.8426 | 168.8426
2010-03-31 | 800 | 174.551 | 174.551 | 174.551
2010-03-31 | 900 | 177.0066 | 177.0066 | 177.0066
2010-03-31 | 1000 | 180.5869 | 180.5869 | 180.5869
2010-03-31 | 1100 | 181.9534 | 181.9534 | 181.9534
2010-03-31 | 1200 | 183.7809 | 183.7809 | 183.7809
2010-03-31 | 1300 | 184.4911 | 184.4911 | 184.4911
2010-03-31 | 1400 | 183.9416 | 183.9416 | 183.9416
2010-03-31 | 1500 | 183.4053 | 183.4053 | 183.4053
2010-03-31 | 1600 | 181.946 | 181.946 | 181.946
2010-03-31 | 1700 | 179.6945 | 179.6945 | 179.6945
2010-03-31 | 1800 | 179.7608 | 179.7608 | 179.7608
2010-03-31 | 1900 | 181.7011 | 181.7011 | 181.7011
2010-03-31 | 2000 | 181.0573 | 181.0573 | 181.0573
2010-03-31 | 2100 | 175.297 | 175.297 | 175.297
2010-03-31 | 2200 | 166.5613 | 166.5613 | 166.5613
2010-03-31 | 2300 | 158.6001 | 158.6001 | 158.6001
2010-04-01 | 0 | 152.6346 | 152.6346 | 152.6346
2010-04-01 | 100 | 149.6053 | 149.6053 | 149.6053
2010-04-01 | 200 | 147.8605 | 147.8605 | 147.8605
2010-04-01 | 300 | 147.2461 | 147.2461 | 147.2461
2010-04-01 | 400 | 149.0396 | 149.0396 | 149.0396
2010-04-01 | 500 | 153.7771 | 153.7771 | 153.7771
2010-04-01 | 600 | 163.326 | 163.326 | 163.326
2010-04-01 | 700 | 172.2193 | 172.2193 | 172.2193
2010-04-01 | 800 | 176.1813 | 176.1813 | 176.1813
2010-04-01 | 900 | 178.432 | 178.432 | 178.432
2010-04-01 | 1000 | 181.564 | 181.564 | 181.564
2010-04-01 | 1100 | 181.9865 | 181.9865 | 181.9865
2010-04-01 | 1200 | 182.5892 | 182.5892 | 182.5892
2010-04-01 | 1300 | 183.0051 | 183.0051 | 183.0051
2010-04-01 | 1400 | 182.2054 | 182.2054 | 182.2054
2010-04-01 | 1500 | 182.3871 | 182.3871 | 182.3871
2010-04-01 | 1600 | 181.6527 | 181.6527 | 181.6527
2010-04-01 | 1700 | 179.8595 | 179.8595 | 179.8595
2010-04-01 | 1800 | 179.5509 | 179.5509 | 179.5509
2010-04-01 | 1900 | 180.7187 | 180.7187 | 180.7187
2010-04-01 | 2000 | 179.8625 | 179.8625 | 179.8625
2010-04-01 | 2100 | 174.756 | 174.756 | 174.756
2010-04-01 | 2200 | 165.7556 | 165.7556 | 165.7556
2010-04-01 | 2300 | 158.4013 | 158.4013 | 158.4013
2010-04-02 | 0 | 153.3973 | 153.3973 | 153.3973
2010-04-02 | 100 | 151.5048 | 151.5048 | 151.5048
2010-04-02 | 200 | 149.8109 | 149.8109 | 149.8109
2010-04-02 | 300 | 150.2001 | 150.2001 | 150.2001
2010-04-02 | 400 | 151.0634 | 151.0634 | 151.0634
2010-04-02 | 500 | 156.152 | 156.152 | 156.152
2010-04-02 | 600 | 164.8431 | 164.8431 | 164.8431
2010-04-02 | 700 | 179.611 | 179.611 | 179.611
2010-04-02 | 800 | 187.8477 | 187.8477 | 187.8477
2010-04-02 | 900 | 189.6692 | 189.6692 | 189.6692
2010-04-02 | 1000 | 191.2713 | 191.2713 | 191.2713
2010-04-02 | 1100 | 193.9507 | 193.9507 | 193.9507
2010-04-02 | 1200 | 191.9222 | 191.9222 | 191.9222
2010-04-02 | 1300 | 179.7308 | 179.7308 | 179.7308
2010-04-02 | 1400 | 176.913 | 176.913 | 176.913
2010-04-02 | 1500 | 176.7123 | 176.7123 | 176.7123
2010-04-02 | 1600 | 175.2112 | 175.2112 | 175.2112
2010-04-02 | 1700 | 173.2807 | 173.2807 | 173.2807
2010-04-02 | 1800 | 173.7955 | 173.7955 | 173.7955
2010-04-02 | 1900 | 175.869 | 175.869 | 175.869
2010-04-02 | 2000 | 176.4898 | 176.4898 | 176.4898
2010-04-02 | 2100 | 172.2159 | 172.2159 | 172.2159
2010-04-02 | 2200 | 164.7669 | 164.7669 | 164.7669
2010-04-02 | 2300 | 158.7056 | 158.7056 | 158.7056
2010-04-03 | 0 | 153.7788 | 153.7788 | 153.7788
2010-04-03 | 100 | 151.0466 | 151.0466 | 151.0466
2010-04-03 | 200 | 150.1434 | 150.1434 | 150.1434
2010-04-03 | 300 | 149.4923 | 149.4923 | 149.4923
2010-04-03 | 400 | 150.1217 | 150.1217 | 150.1217
2010-04-03 | 500 | 152.546 | 152.546 | 152.546
2010-04-03 | 600 | 155.2354 | 155.2354 | 155.2354
2010-04-03 | 700 | 157.303 | 157.303 | 157.303
2010-04-03 | 800 | 159.8776 | 159.8776 | 159.8776
2010-04-03 | 900 | 161.3526 | 161.3526 | 161.3526
2010-04-03 | 1000 | 162.2111 | 162.2111 | 162.2111
2010-04-03 | 1100 | 162.6299 | 162.6299 | 162.6299
2010-04-03 | 1200 | 162.8684 | 162.8684 | 162.8684
2010-04-03 | 1300 | 162.1999 | 162.1999 | 162.1999
2010-04-03 | 1400 | 161.399 | 161.399 | 161.399
2010-04-03 | 1500 | 161.2556 | 161.2556 | 161.2556
2010-04-03 | 1600 | 163.0268 | 163.0268 | 163.0268
2010-04-03 | 1700 | 165.0663 | 165.0663 | 165.0663
2010-04-03 | 1800 | 167.5091 | 167.5091 | 167.5091
2010-04-03 | 1900 | 171.2304 | 171.2304 | 171.2304
2010-04-03 | 2000 | 172.1964 | 172.1964 | 172.1964
2010-04-03 | 2100 | 169.1067 | 169.1067 | 169.1067
2010-04-03 | 2200 | 162.5115 | 162.5115 | 162.5115
2010-04-03 | 2300 | 156.74 | 156.74 | 156.74
2010-04-04 | 0 | 152.5139 | 152.5139 | 152.5139
2010-04-04 | 100 | 148.7383 | 148.7383 | 148.7383
2010-04-04 | 200 | 147.4839 | 147.4839 | 147.4839
2010-04-04 | 300 | 146.399 | 146.399 | 146.399
2010-04-04 | 400 | 147.0215 | 147.0215 | 147.0215
2010-04-04 | 500 | 148.9721 | 148.9721 | 148.9721
2010-04-04 | 600 | 151.0504 | 151.0504 | 151.0504
2010-04-04 | 700 | 152.9239 | 152.9239 | 152.9239
2010-04-04 | 800 | 155.4969 | 155.4969 | 155.4969
2010-04-04 | 900 | 156.3186 | 156.3186 | 156.3186
2010-04-04 | 1000 | 156.2911 | 156.2911 | 156.2911
2010-04-04 | 1100 | 156.2904 | 156.2904 | 156.2904
2010-04-04 | 1200 | 156.5322 | 156.5322 | 156.5322
2010-04-04 | 1300 | 157.4359 | 157.4359 | 157.4359
2010-04-04 | 1400 | 157.2755 | 157.2755 | 157.2755
2010-04-04 | 1500 | 158.4493 | 158.4493 | 158.4493
2010-04-04 | 1600 | 161.5016 | 161.5016 | 161.5016
2010-04-04 | 1700 | 164.165 | 164.165 | 164.165
2010-04-04 | 1800 | 167.2158 | 167.2158 | 167.2158
2010-04-04 | 1900 | 171.9352 | 171.9352 | 171.9352
2010-04-04 | 2000 | 172.7918 | 172.7918 | 172.7918
2010-04-04 | 2100 | 169.2379 | 169.2379 | 169.2379
2010-04-04 | 2200 | 161.9783 | 161.9783 | 161.9783
2010-04-04 | 2300 | 155.6356 | 155.6356 | 155.6356
2010-04-05 | 0 | 151.0982 | 151.0982 | 151.0982
2010-04-05 | 100 | 148.1111 | 148.1111 | 148.1111
2010-04-05 | 200 | 147.3717 | 147.3717 | 147.3717
2010-04-05 | 300 | 147.5525 | 147.5525 | 147.5525
2010-04-05 | 400 | 149.592 | 149.592 | 149.592
2010-04-05 | 500 | 156.0546 | 156.0546 | 156.0546
2010-04-05 | 600 | 165.2765 | 165.2765 | 165.2765
2010-04-05 | 700 | 172.5105 | 172.5105 | 172.5105
2010-04-05 | 800 | 177.6098 | 177.6098 | 177.6098
2010-04-05 | 900 | 178.5702 | 178.5702 | 178.5702
2010-04-05 | 1000 | 180.0642 | 180.0642 | 180.0642
2010-04-05 | 1100 | 181.5131 | 181.5131 | 181.5131
2010-04-05 | 1200 | 182.1865 | 182.1865 | 182.1865
2010-04-05 | 1300 | 183.2301 | 183.2301 | 183.2301
2010-04-05 | 1400 | 182.7478 | 182.7478 | 182.7478
2010-04-05 | 1500 | 182.0381 | 182.0381 | 182.0381
2010-04-05 | 1600 | 181.4321 | 181.4321 | 181.4321
2010-04-05 | 1700 | 181.4955 | 181.4955 | 181.4955
2010-04-05 | 1800 | 181.4357 | 181.4357 | 181.4357
2010-04-05 | 1900 | 184.2846 | 184.2846 | 184.2846
2010-04-05 | 2000 | 182.8701 | 182.8701 | 182.8701
2010-04-05 | 2100 | 176.9054 | 176.9054 | 176.9054
2010-04-05 | 2200 | 167.8236 | 167.8236 | 167.8236
2010-04-05 | 2300 | 158.3932 | 158.3932 | 158.3932
2010-04-06 | 0 | 152.1261 | 152.1261 | 152.1261
2010-04-06 | 100 | 149.1852 | 149.1852 | 149.1852
2010-04-06 | 200 | 147.7579 | 147.7579 | 147.7579
2010-04-06 | 300 | 147.3756 | 147.3756 | 147.3756
2010-04-06 | 400 | 149.5897 | 149.5897 | 149.5897
2010-04-06 | 500 | 155.2838 | 155.2838 | 155.2838
2010-04-06 | 600 | 166.4055 | 166.4055 | 166.4055
2010-04-06 | 700 | 173.8012 | 173.8012 | 173.8012
2010-04-06 | 800 | 177.9252 | 177.9252 | 177.9252
2010-04-06 | 900 | 178.8662 | 178.8662 | 178.8662
2010-04-06 | 1000 | 179.9506 | 179.9506 | 179.9506
2010-04-06 | 1100 | 179.9851 | 179.9851 | 179.9851
2010-04-06 | 1200 | 179.7968 | 179.7968 | 179.7968
2010-04-06 | 1300 | 179.9143 | 179.9143 | 179.9143
2010-04-06 | 1400 | 179.9773 | 179.9773 | 179.9773
2010-04-06 | 1500 | 178.7327 | 178.7327 | 178.7327
2010-04-06 | 1600 | 177.9419 | 177.9419 | 177.9419
2010-04-06 | 1700 | 177.4779 | 177.4779 | 177.4779
2010-04-06 | 1800 | 176.9104 | 176.9104 | 176.9104
2010-04-06 | 1900 | 178.4492 | 178.4492 | 178.4492
2010-04-06 | 2000 | 177.294 | 177.294 | 177.294
2010-04-06 | 2100 | 173.7471 | 173.7471 | 173.7471
2010-04-06 | 2200 | 167.2355 | 167.2355 | 167.2355
2010-04-06 | 2300 | 162.9564 | 162.9564 | 162.9564
2010-04-07 | 0 | 158.3124 | 158.3124 | 158.3124
2010-04-07 | 100 | 154.6699 | 154.6699 | 154.6699
2010-04-07 | 200 | 154.1537 | 154.1537 | 154.1537
2010-04-07 | 300 | 153.8597 | 153.8597 | 153.8597
2010-04-07 | 400 | 156.7081 | 156.7081 | 156.7081
2010-04-07 | 500 | 161.1269 | 161.1269 | 161.1269
2010-04-07 | 600 | 169.1088 | 169.1088 | 169.1088
2010-04-07 | 700 | 176.2063 | 176.2063 | 176.2063
2010-04-07 | 800 | 179.8734 | 179.8734 | 179.8734
2010-04-07 | 900 | 182.0477 | 182.0477 | 182.0477
2010-04-07 | 1000 | 183.3152 | 183.3152 | 183.3152
2010-04-07 | 1100 | 183.3139 | 183.3139 | 183.3139
2010-04-07 | 1200 | 182.5016 | 182.5016 | 182.5016
2010-04-07 | 1300 | 181.6884 | 181.6884 | 181.6884
2010-04-07 | 1400 | 181.8014 | 181.8014 | 181.8014
2010-04-07 | 1500 | 180.2095 | 180.2095 | 180.2095
2010-04-07 | 1600 | 180.8671 | 180.8671 | 180.8671
2010-04-07 | 1700 | 179.5872 | 179.5872 | 179.5872
2010-04-07 | 1800 | 179.3864 | 179.3864 | 179.3864
2010-04-07 | 1900 | 183.1186 | 183.1186 | 183.1186
2010-04-07 | 2000 | 183.4155 | 183.4155 | 183.4155
2010-04-07 | 2100 | 178.7099 | 178.7099 | 178.7099
2010-04-07 | 2200 | 169.936 | 169.936 | 169.936
2010-04-07 | 2300 | 162.0445 | 162.0445 | 162.0445
2010-04-08 | 0 | 156.4306 | 156.4306 | 156.4306
2010-04-08 | 100 | 153.031 | 153.031 | 153.031
2010-04-08 | 200 | 152.0403 | 152.0403 | 152.0403
2010-04-08 | 300 | 152.4485 | 152.4485 | 152.4485
2010-04-08 | 400 | 153.7318 | 153.7318 | 153.7318
2010-04-08 | 500 | 159.054 | 159.054 | 159.054
2010-04-08 | 600 | 168.9572 | 168.9572 | 168.9572
2010-04-08 | 700 | 176.6922 | 176.6922 | 176.6922
2010-04-08 | 800 | 179.4462 | 179.4462 | 179.4462
2010-04-08 | 900 | 180.8651 | 180.8651 | 180.8651
2010-04-08 | 1000 | 181.5019 | 181.5019 | 181.5019
2010-04-08 | 1100 | 182.6408 | 182.6408 | 182.6408
2010-04-08 | 1200 | 183.2181 | 183.2181 | 183.2181
2010-04-08 | 1300 | 184.7655 | 184.7655 | 184.7655
2010-04-08 | 1400 | 184.6691 | 184.6691 | 184.6691
2010-04-08 | 1500 | 185.0849 | 185.0849 | 185.0849
2010-04-08 | 1600 | 183.8144 | 183.8144 | 183.8144
2010-04-08 | 1700 | 183.3511 | 183.3511 | 183.3511
2010-04-08 | 1800 | 181.6736 | 181.6736 | 181.6736
2010-04-08 | 1900 | 182.2726 | 182.2726 | 182.2726
2010-04-08 | 2000 | 180.6742 | 180.6742 | 180.6742
2010-04-08 | 2100 | 175.3818 | 175.3818 | 175.3818
2010-04-08 | 2200 | 164.8414 | 164.8414 | 164.8414
2010-04-08 | 2300 | 156.2395 | 156.2395 | 156.2395
2010-04-09 | 0 | 150.2911 | 150.2911 | 150.2911
2010-04-09 | 100 | 146.1697 | 146.1697 | 146.1697
2010-04-09 | 200 | 145.7581 | 145.7581 | 145.7581
2010-04-09 | 300 | 146.0459 | 146.0459 | 146.0459
2010-04-09 | 400 | 148.1363 | 148.1363 | 148.1363
2010-04-09 | 500 | 153.7852 | 153.7852 | 153.7852
2010-04-09 | 600 | 163.1892 | 163.1892 | 163.1892
2010-04-09 | 700 | 170.193 | 170.193 | 170.193
2010-04-09 | 800 | 175.0049 | 175.0049 | 175.0049
2010-04-09 | 900 | 178.0738 | 178.0738 | 178.0738
2010-04-09 | 1000 | 181.5206 | 181.5206 | 181.5206
2010-04-09 | 1100 | 181.9226 | 181.9226 | 181.9226
2010-04-09 | 1200 | 182.8208 | 182.8208 | 182.8208
2010-04-09 | 1300 | 183.1386 | 183.1386 | 183.1386
2010-04-09 | 1400 | 183.9337 | 183.9337 | 183.9337
2010-04-09 | 1500 | 184.146 | 184.146 | 184.146
2010-04-09 | 1600 | 182.7635 | 182.7635 | 182.7635
2010-04-09 | 1700 | 179.8433 | 179.8433 | 179.8433
2010-04-09 | 1800 | 176.6684 | 176.6684 | 176.6684
2010-04-09 | 1900 | 176.1261 | 176.1261 | 176.1261
2010-04-09 | 2000 | 174.842 | 174.842 | 174.842
2010-04-09 | 2100 | 169.6234 | 169.6234 | 169.6234
2010-04-09 | 2200 | 161.5477 | 161.5477 | 161.5477
2010-04-09 | 2300 | 153.2722 | 153.2722 | 153.2722
2010-04-10 | 0 | 147.6687 | 147.6687 | 147.6687
2010-04-10 | 100 | 144.0937 | 144.0937 | 144.0937
2010-04-10 | 200 | 142.2136 | 142.2136 | 142.2136
2010-04-10 | 300 | 141.4794 | 141.4794 | 141.4794
2010-04-10 | 400 | 142.4758 | 142.4758 | 142.4758
2010-04-10 | 500 | 144.8367 | 144.8367 | 144.8367
2010-04-10 | 600 | 146.8761 | 146.8761 | 146.8761
2010-04-10 | 700 | 149.464 | 149.464 | 149.464
2010-04-10 | 800 | 152.502 | 152.502 | 152.502
2010-04-10 | 900 | 154.4682 | 154.4682 | 154.4682
2010-04-10 | 1000 | 156.9355 | 156.9355 | 156.9355
2010-04-10 | 1100 | 158.4208 | 158.4208 | 158.4208
2010-04-10 | 1200 | 160.2202 | 160.2202 | 160.2202
2010-04-10 | 1300 | 160.3469 | 160.3469 | 160.3469
2010-04-10 | 1400 | 161.3763 | 161.3763 | 161.3763
2010-04-10 | 1500 | 163.1917 | 163.1917 | 163.1917
2010-04-10 | 1600 | 164.681 | 164.681 | 164.681
2010-04-10 | 1700 | 167.4456 | 167.4456 | 167.4456
2010-04-10 | 1800 | 168.2697 | 168.2697 | 168.2697
2010-04-10 | 1900 | 171.6181 | 171.6181 | 171.6181
2010-04-10 | 2000 | 172.4049 | 172.4049 | 172.4049
2010-04-10 | 2100 | 168.3201 | 168.3201 | 168.3201
2010-04-10 | 2200 | 161.8828 | 161.8828 | 161.8828
2010-04-10 | 2300 | 154.9413 | 154.9413 | 154.9413
2010-04-11 | 0 | 150.6015 | 150.6015 | 150.6015
2010-04-11 | 100 | 147.0678 | 147.0678 | 147.0678
2010-04-11 | 200 | 144.6484 | 144.6484 | 144.6484
2010-04-11 | 300 | 142.8758 | 142.8758 | 142.8758
2010-04-11 | 400 | 143.0635 | 143.0635 | 143.0635
2010-04-11 | 500 | 145.1656 | 145.1656 | 145.1656
2010-04-11 | 600 | 147.7957 | 147.7957 | 147.7957
2010-04-11 | 700 | 145.0018 | 145.0018 | 145.0018
2010-04-11 | 800 | 147.4294 | 147.4294 | 147.4294
2010-04-11 | 900 | 149.1308 | 149.1308 | 149.1308
2010-04-11 | 1000 | 152.6794 | 152.6794 | 152.6794
2010-04-11 | 1100 | 154.2661 | 154.2661 | 154.2661
2010-04-11 | 1200 | 155.7328 | 155.7328 | 155.7328
2010-04-11 | 1300 | 161.9648 | 161.9648 | 161.9648
2010-04-11 | 1400 | 164.0107 | 164.0107 | 164.0107
2010-04-11 | 1500 | 165.7244 | 165.7244 | 165.7244
2010-04-11 | 1600 | 167.553 | 167.553 | 167.553
2010-04-11 | 1700 | 171.9638 | 171.9638 | 171.9638
2010-04-11 | 1800 | 174.2027 | 174.2027 | 174.2027
2010-04-11 | 1900 | 178.0608 | 178.0608 | 178.0608
2010-04-11 | 2000 | 178.3113 | 178.3113 | 178.3113
2010-04-11 | 2100 | 172.333 | 172.333 | 172.333
2010-04-11 | 2200 | 164.2123 | 164.2123 | 164.2123
2010-04-11 | 2300 | 155.8798 | 155.8798 | 155.8798
2010-04-12 | 0 | 150.0062 | 150.0062 | 150.0062
2010-04-12 | 100 | 146.0186 | 146.0186 | 146.0186
2010-04-12 | 200 | 143.7952 | 143.7952 | 143.7952
2010-04-12 | 300 | 142.2252 | 142.2252 | 142.2252
2010-04-12 | 400 | 142.2193 | 142.2193 | 142.2193
2010-04-12 | 500 | 147.2158 | 147.2158 | 147.2158
2010-04-12 | 600 | 157.871 | 157.871 | 157.871
2010-04-12 | 700 | 168.3323 | 168.3323 | 168.3323
2010-04-12 | 800 | 174.5776 | 174.5776 | 174.5776
2010-04-12 | 900 | 179.644 | 179.644 | 179.644
2010-04-12 | 1000 | 182.9735 | 182.9735 | 182.9735
2010-04-12 | 1100 | 185.9622 | 185.9622 | 185.9622
2010-04-12 | 1200 | 186.8262 | 186.8262 | 186.8262
2010-04-12 | 1300 | 189.9317 | 189.9317 | 189.9317
2010-04-12 | 1400 | 191.4939 | 191.4939 | 191.4939
2010-04-12 | 1500 | 191.33 | 191.33 | 191.33
2010-04-12 | 1600 | 190.1254 | 190.1254 | 190.1254
2010-04-12 | 1700 | 187.8213 | 187.8213 | 187.8213
2010-04-12 | 1800 | 186.3562 | 186.3562 | 186.3562
2010-04-12 | 1900 | 186.0751 | 186.0751 | 186.0751
2010-04-12 | 2000 | 185.3121 | 185.3121 | 185.3121
2010-04-12 | 2100 | 179.2143 | 179.2143 | 179.2143
2010-04-12 | 2200 | 169.1758 | 169.1758 | 169.1758
2010-04-12 | 2300 | 157.6896 | 157.6896 | 157.6896
2010-04-13 | 0 | 152.0842 | 152.0842 | 152.0842
2010-04-13 | 100 | 147.6506 | 147.6506 | 147.6506
2010-04-13 | 200 | 145.0949 | 145.0949 | 145.0949
2010-04-13 | 300 | 144.4247 | 144.4247 | 144.4247
2010-04-13 | 400 | 144.1473 | 144.1473 | 144.1473
2010-04-13 | 500 | 149.2394 | 149.2394 | 149.2394
2010-04-13 | 600 | 157.8225 | 157.8225 | 157.8225
2010-04-13 | 700 | 167.2209 | 167.2209 | 167.2209
2010-04-13 | 800 | 173.7544 | 173.7544 | 173.7544
2010-04-13 | 900 | 177.9809 | 177.9809 | 177.9809
2010-04-13 | 1000 | 180.6762 | 180.6762 | 180.6762
2010-04-13 | 1100 | 181.6305 | 181.6305 | 181.6305
2010-04-13 | 1200 | 183.0897 | 183.0897 | 183.0897
2010-04-13 | 1300 | 182.5625 | 182.5625 | 182.5625
2010-04-13 | 1400 | 181.7087 | 181.7087 | 181.7087
2010-04-13 | 1500 | 182.3761 | 182.3761 | 182.3761
2010-04-13 | 1600 | 182.5333 | 182.5333 | 182.5333
2010-04-13 | 1700 | 179.8191 | 179.8191 | 179.8191
2010-04-13 | 1800 | 179.5516 | 179.5516 | 179.5516
2010-04-13 | 1900 | 181.2545 | 181.2545 | 181.2545
2010-04-13 | 2000 | 181.8116 | 181.8116 | 181.8116
2010-04-13 | 2100 | 177.5334 | 177.5334 | 177.5334
2010-04-13 | 2200 | 166.9881 | 166.9881 | 166.9881
2010-04-13 | 2300 | 158.4498 | 158.4498 | 158.4498
2010-04-14 | 0 | 151.3075 | 151.3075 | 151.3075
2010-04-14 | 100 | 148.5562 | 148.5562 | 148.5562
2010-04-14 | 200 | 145.9685 | 145.9685 | 145.9685
2010-04-14 | 300 | 146.3773 | 146.3773 | 146.3773
2010-04-14 | 400 | 146.8402 | 146.8402 | 146.8402
2010-04-14 | 500 | 151.3888 | 151.3888 | 151.3888
2010-04-14 | 600 | 160.6902 | 160.6902 | 160.6902
2010-04-14 | 700 | 168.1684 | 168.1684 | 168.1684
2010-04-14 | 800 | 174.4981 | 174.4981 | 174.4981
2010-04-14 | 900 | 178.8755 | 178.8755 | 178.8755
2010-04-14 | 1000 | 181.1959 | 181.1959 | 181.1959
2010-04-14 | 1100 | 183.2309 | 183.2309 | 183.2309
2010-04-14 | 1200 | 185.7067 | 185.7067 | 185.7067
2010-04-14 | 1300 | 186.903 | 186.903 | 186.903
2010-04-14 | 1400 | 187.2385 | 187.2385 | 187.2385
2010-04-14 | 1500 | 188.2192 | 188.2192 | 188.2192
2010-04-14 | 1600 | 187.4962 | 187.4962 | 187.4962
2010-04-14 | 1700 | 185.5279 | 185.5279 | 185.5279
2010-04-14 | 1800 | 182.6393 | 182.6393 | 182.6393
2010-04-14 | 1900 | 183.8168 | 183.8168 | 183.8168
2010-04-14 | 2000 | 183.0961 | 183.0961 | 183.0961
2010-04-14 | 2100 | 177.7885 | 177.7885 | 177.7885
2010-04-14 | 2200 | 167.0094 | 167.0094 | 167.0094
2010-04-14 | 2300 | 156.7244 | 156.7244 | 156.7244
2010-04-15 | 0 | 150.3571 | 150.3571 | 150.3571
2010-04-15 | 100 | 146.708 | 146.708 | 146.708
2010-04-15 | 200 | 144.6725 | 144.6725 | 144.6725
2010-04-15 | 300 | 144.4643 | 144.4643 | 144.4643
2010-04-15 | 400 | 144.7683 | 144.7683 | 144.7683
2010-04-15 | 500 | 149.5191 | 149.5191 | 149.5191
2010-04-15 | 600 | 157.7873 | 157.7873 | 157.7873
2010-04-15 | 700 | 167.0167 | 167.0167 | 167.0167
2010-04-15 | 800 | 173.3394 | 173.3394 | 173.3394
2010-04-15 | 900 | 181.2739 | 181.2739 | 181.2739
2010-04-15 | 1000 | 183.5483 | 183.5483 | 183.5483
2010-04-15 | 1100 | 188.5108 | 188.5108 | 188.5108
2010-04-15 | 1200 | 188.7917 | 188.7917 | 188.7917
2010-04-15 | 1300 | 190.8082 | 190.8082 | 190.8082
2010-04-15 | 1400 | 189.7069 | 189.7069 | 189.7069
2010-04-15 | 1500 | 190.4456 | 190.4456 | 190.4456
2010-04-15 | 1600 | 187.7799 | 187.7799 | 187.7799
2010-04-15 | 1700 | 185.4457 | 185.4457 | 185.4457
2010-04-15 | 1800 | 181.8526 | 181.8526 | 181.8526
2010-04-15 | 1900 | 183.0242 | 183.0242 | 183.0242
2010-04-15 | 2000 | 182.0663 | 182.0663 | 182.0663
2010-04-15 | 2100 | 175.0374 | 175.0374 | 175.0374
2010-04-15 | 2200 | 164.9232 | 164.9232 | 164.9232
2010-04-15 | 2300 | 157.5985 | 157.5985 | 157.5985
2010-04-16 | 0 | 152.6599 | 152.6599 | 152.6599
2010-04-16 | 100 | 149.1783 | 149.1783 | 149.1783
2010-04-16 | 200 | 147.359 | 147.359 | 147.359
2010-04-16 | 300 | 146.2976 | 146.2976 | 146.2976
2010-04-16 | 400 | 146.5697 | 146.5697 | 146.5697
2010-04-16 | 500 | 151.1991 | 151.1991 | 151.1991
2010-04-16 | 600 | 159.3768 | 159.3768 | 159.3768
2010-04-16 | 700 | 167.7244 | 167.7244 | 167.7244
2010-04-16 | 800 | 175.0954 | 175.0954 | 175.0954
2010-04-16 | 900 | 178.8629 | 178.8629 | 178.8629
2010-04-16 | 1000 | 181.6152 | 181.6152 | 181.6152
2010-04-16 | 1100 | 183.9063 | 183.9063 | 183.9063
2010-04-16 | 1200 | 184.5958 | 184.5958 | 184.5958
2010-04-16 | 1300 | 185.3639 | 185.3639 | 185.3639
2010-04-16 | 1400 | 185.546 | 185.546 | 185.546
2010-04-16 | 1500 | 185.4105 | 185.4105 | 185.4105
2010-04-16 | 1600 | 183.9715 | 183.9715 | 183.9715
2010-04-16 | 1700 | 181.5538 | 181.5538 | 181.5538
2010-04-16 | 1800 | 179.2131 | 179.2131 | 179.2131
2010-04-16 | 1900 | 178.484 | 178.484 | 178.484
2010-04-16 | 2000 | 175.7078 | 175.7078 | 175.7078
2010-04-16 | 2100 | 170.662 | 170.662 | 170.662
2010-04-16 | 2200 | 163.0855 | 163.0855 | 163.0855
2010-04-16 | 2300 | 156.3155 | 156.3155 | 156.3155
2010-04-17 | 0 | 150.6502 | 150.6502 | 150.6502
2010-04-17 | 100 | 147.0302 | 147.0302 | 147.0302
2010-04-17 | 200 | 145.5173 | 145.5173 | 145.5173
2010-04-17 | 300 | 144.5454 | 144.5454 | 144.5454
2010-04-17 | 400 | 145.0518 | 145.0518 | 145.0518
2010-04-17 | 500 | 146.0865 | 146.0865 | 146.0865
2010-04-17 | 600 | 147.9625 | 147.9625 | 147.9625
2010-04-17 | 700 | 151.4661 | 151.4661 | 151.4661
2010-04-17 | 800 | 153.9234 | 153.9234 | 153.9234
2010-04-17 | 900 | 157.1186 | 157.1186 | 157.1186
2010-04-17 | 1000 | 159.7035 | 159.7035 | 159.7035
2010-04-17 | 1100 | 162.1405 | 162.1405 | 162.1405
2010-04-17 | 1200 | 163.5988 | 163.5988 | 163.5988
2010-04-17 | 1300 | 165.1499 | 165.1499 | 165.1499
2010-04-17 | 1400 | 164.9564 | 164.9564 | 164.9564
2010-04-17 | 1500 | 165.2693 | 165.2693 | 165.2693
2010-04-17 | 1600 | 164.1499 | 164.1499 | 164.1499
2010-04-17 | 1700 | 166.3181 | 166.3181 | 166.3181
2010-04-17 | 1800 | 167.6376 | 167.6376 | 167.6376
2010-04-17 | 1900 | 170.0422 | 170.0422 | 170.0422
2010-04-17 | 2000 | 169.39 | 169.39 | 169.39
2010-04-17 | 2100 | 166.3108 | 166.3108 | 166.3108
2010-04-17 | 2200 | 160.6005 | 160.6005 | 160.6005
2010-04-17 | 2300 | 154.3012 | 154.3012 | 154.3012
2010-04-18 | 0 | 149.5755 | 149.5755 | 149.5755
2010-04-18 | 100 | 146.051 | 146.051 | 146.051
2010-04-18 | 200 | 145.0661 | 145.0661 | 145.0661
2010-04-18 | 300 | 143.7893 | 143.7893 | 143.7893
2010-04-18 | 400 | 144.0487 | 144.0487 | 144.0487
2010-04-18 | 500 | 144.937 | 144.937 | 144.937
2010-04-18 | 600 | 145.6439 | 145.6439 | 145.6439
2010-04-18 | 700 | 147.2373 | 147.2373 | 147.2373
2010-04-18 | 800 | 148.9286 | 148.9286 | 148.9286
2010-04-18 | 900 | 152.1941 | 152.1941 | 152.1941
2010-04-18 | 1000 | 155.3503 | 155.3503 | 155.3503
2010-04-18 | 1100 | 157.8094 | 157.8094 | 157.8094
2010-04-18 | 1200 | 159.7281 | 159.7281 | 159.7281
2010-04-18 | 1300 | 160.8464 | 160.8464 | 160.8464
2010-04-18 | 1400 | 162.7034 | 162.7034 | 162.7034
2010-04-18 | 1500 | 163.5259 | 163.5259 | 163.5259
2010-04-18 | 1600 | 166.3934 | 166.3934 | 166.3934
2010-04-18 | 1700 | 168.6352 | 168.6352 | 168.6352
2010-04-18 | 1800 | 169.9672 | 169.9672 | 169.9672
2010-04-18 | 1900 | 172.41 | 172.41 | 172.41
2010-04-18 | 2000 | 172.7432 | 172.7432 | 172.7432
2010-04-18 | 2100 | 167.8337 | 167.8337 | 167.8337
2010-04-18 | 2200 | 160.3369 | 160.3369 | 160.3369
2010-04-18 | 2300 | 152.7707 | 152.7707 | 152.7707
2010-04-19 | 0 | 147.6246 | 147.6246 | 147.6246
2010-04-19 | 100 | 143.4436 | 143.4436 | 143.4436
2010-04-19 | 200 | 141.0522 | 141.0522 | 141.0522
2010-04-19 | 300 | 142.0194 | 142.0194 | 142.0194
2010-04-19 | 400 | 143.8261 | 143.8261 | 143.8261
2010-04-19 | 500 | 150.6784 | 150.6784 | 150.6784
2010-04-19 | 600 | 159.2549 | 159.2549 | 159.2549
2010-04-19 | 700 | 168.3399 | 168.3399 | 168.3399
2010-04-19 | 800 | 174.4395 | 174.4395 | 174.4395
2010-04-19 | 900 | 180.6346 | 180.6346 | 180.6346
2010-04-19 | 1000 | 186.067 | 186.067 | 186.067
2010-04-19 | 1100 | 190.1646 | 190.1646 | 190.1646
2010-04-19 | 1200 | 191.924 | 191.924 | 191.924
2010-04-19 | 1300 | 192.4614 | 192.4614 | 192.4614
2010-04-19 | 1400 | 193.1651 | 193.1651 | 193.1651
2010-04-19 | 1500 | 192.6156 | 192.6156 | 192.6156
2010-04-19 | 1600 | 191.8159 | 191.8159 | 191.8159
2010-04-19 | 1700 | 189.3119 | 189.3119 | 189.3119
2010-04-19 | 1800 | 185.9923 | 185.9923 | 185.9923
2010-04-19 | 1900 | 186.319 | 186.319 | 186.319
2010-04-19 | 2000 | 185.3976 | 185.3976 | 185.3976
2010-04-19 | 2100 | 178.9288 | 178.9288 | 178.9288
2010-04-19 | 2200 | 168.9615 | 168.9615 | 168.9615
2010-04-19 | 2300 | 159.2767 | 159.2767 | 159.2767
2010-04-20 | 0 | 152.1695 | 152.1695 | 152.1695
2010-04-20 | 100 | 147.8323 | 147.8323 | 147.8323
2010-04-20 | 200 | 144.2637 | 144.2637 | 144.2637
2010-04-20 | 300 | 142.9733 | 142.9733 | 142.9733
2010-04-20 | 400 | 144.0817 | 144.0817 | 144.0817
2010-04-20 | 500 | 148.7659 | 148.7659 | 148.7659
2010-04-20 | 600 | 158.7558 | 158.7558 | 158.7558
2010-04-20 | 700 | 168.0695 | 168.0695 | 168.0695
2010-04-20 | 800 | 175.5223 | 175.5223 | 175.5223
2010-04-20 | 900 | 180.2959 | 180.2959 | 180.2959
2010-04-20 | 1000 | 184.6316 | 184.6316 | 184.6316
2010-04-20 | 1100 | 186.8479 | 186.8479 | 186.8479
2010-04-20 | 1200 | 188.5883 | 188.5883 | 188.5883
2010-04-20 | 1300 | 188.027 | 188.027 | 188.027
2010-04-20 | 1400 | 187.4548 | 187.4548 | 187.4548
2010-04-20 | 1500 | 185.1605 | 185.1605 | 185.1605
2010-04-20 | 1600 | 184.6712 | 184.6712 | 184.6712
2010-04-20 | 1700 | 180.9304 | 180.9304 | 180.9304
2010-04-20 | 1800 | 176.78 | 176.78 | 176.78
2010-04-20 | 1900 | 176.5727 | 176.5727 | 176.5727
2010-04-20 | 2000 | 176.7765 | 176.7765 | 176.7765
2010-04-20 | 2100 | 172.0174 | 172.0174 | 172.0174
2010-04-20 | 2200 | 163.8936 | 163.8936 | 163.8936
2010-04-20 | 2300 | 154.7776 | 154.7776 | 154.7776
2010-04-21 | 0 | 148.7254 | 148.7254 | 148.7254
2010-04-21 | 100 | 143.9426 | 143.9426 | 143.9426
2010-04-21 | 200 | 143.0063 | 143.0063 | 143.0063
2010-04-21 | 300 | 141.4531 | 141.4531 | 141.4531
2010-04-21 | 400 | 143.044 | 143.044 | 143.044
2010-04-21 | 500 | 146.72 | 146.72 | 146.72
2010-04-21 | 600 | 155.8696 | 155.8696 | 155.8696
2010-04-21 | 700 | 164.2718 | 164.2718 | 164.2718
2010-04-21 | 800 | 170.8471 | 170.8471 | 170.8471
2010-04-21 | 900 | 175.1686 | 175.1686 | 175.1686
2010-04-21 | 1000 | 178.8195 | 178.8195 | 178.8195
2010-04-21 | 1100 | 180.9054 | 180.9054 | 180.9054
2010-04-21 | 1200 | 182.2388 | 182.2388 | 182.2388
2010-04-21 | 1300 | 181.4604 | 181.4604 | 181.4604
2010-04-21 | 1400 | 181.4141 | 181.4141 | 181.4141
2010-04-21 | 1500 | 182.5445 | 182.5445 | 182.5445
2010-04-21 | 1600 | 183.0546 | 183.0546 | 183.0546
2010-04-21 | 1700 | 183.192 | 183.192 | 183.192
2010-04-21 | 1800 | 182.3472 | 182.3472 | 182.3472
2010-04-21 | 1900 | 180.6266 | 180.6266 | 180.6266
2010-04-21 | 2000 | 179.0112 | 179.0112 | 179.0112
2010-04-21 | 2100 | 173.2735 | 173.2735 | 173.2735
2010-04-21 | 2200 | 164.6736 | 164.6736 | 164.6736
2010-04-21 | 2300 | 155.6418 | 155.6418 | 155.6418
2010-04-22 | 0 | 150.3821 | 150.3821 | 150.3821
2010-04-22 | 100 | 146.1173 | 146.1173 | 146.1173
2010-04-22 | 200 | 142.6494 | 142.6494 | 142.6494
2010-04-22 | 300 | 142.4705 | 142.4705 | 142.4705
2010-04-22 | 400 | 143.9121 | 143.9121 | 143.9121
2010-04-22 | 500 | 147.5326 | 147.5326 | 147.5326
2010-04-22 | 600 | 156.8248 | 156.8248 | 156.8248
2010-04-22 | 700 | 164.8727 | 164.8727 | 164.8727
2010-04-22 | 800 | 172.6793 | 172.6793 | 172.6793
2010-04-22 | 900 | 176.4238 | 176.4238 | 176.4238
2010-04-22 | 1000 | 178.9208 | 178.9208 | 178.9208
2010-04-22 | 1100 | 179.6336 | 179.6336 | 179.6336
2010-04-22 | 1200 | 179.9298 | 179.9298 | 179.9298
2010-04-22 | 1300 | 181.4816 | 181.4816 | 181.4816
2010-04-22 | 1400 | 182.248 | 182.248 | 182.248
2010-04-22 | 1500 | 181.1532 | 181.1532 | 181.1532
2010-04-22 | 1600 | 178.9876 | 178.9876 | 178.9876
2010-04-22 | 1700 | 178.6806 | 178.6806 | 178.6806
2010-04-22 | 1800 | 177.545 | 177.545 | 177.545
2010-04-22 | 1900 | 177.6942 | 177.6942 | 177.6942
2010-04-22 | 2000 | 176.9284 | 176.9284 | 176.9284
2010-04-22 | 2100 | 170.7774 | 170.7774 | 170.7774
2010-04-22 | 2200 | 162.0369 | 162.0369 | 162.0369
2010-04-22 | 2300 | 153.3637 | 153.3637 | 153.3637
2010-04-23 | 0 | 148.5054 | 148.5054 | 148.5054
2010-04-23 | 100 | 146.7636 | 146.7636 | 146.7636
2010-04-23 | 200 | 144.4637 | 144.4637 | 144.4637
2010-04-23 | 300 | 144.2886 | 144.2886 | 144.2886
2010-04-23 | 400 | 145.7742 | 145.7742 | 145.7742
2010-04-23 | 500 | 149.5143 | 149.5143 | 149.5143
2010-04-23 | 600 | 157.5729 | 157.5729 | 157.5729
2010-04-23 | 700 | 165.7045 | 165.7045 | 165.7045
2010-04-23 | 800 | 172.5869 | 172.5869 | 172.5869
2010-04-23 | 900 | 178.3681 | 178.3681 | 178.3681
2010-04-23 | 1000 | 182.171 | 182.171 | 182.171
2010-04-23 | 1100 | 184.2205 | 184.2205 | 184.2205
2010-04-23 | 1200 | 185.7343 | 185.7343 | 185.7343
2010-04-23 | 1300 | 185.1852 | 185.1852 | 185.1852
2010-04-23 | 1400 | 183.3965 | 183.3965 | 183.3965
2010-04-23 | 1500 | 181.2645 | 181.2645 | 181.2645
2010-04-23 | 1600 | 179.9356 | 179.9356 | 179.9356
2010-04-23 | 1700 | 177.7883 | 177.7883 | 177.7883
2010-04-23 | 1800 | 176.5656 | 176.5656 | 176.5656
2010-04-23 | 1900 | 174.5992 | 174.5992 | 174.5992
2010-04-23 | 2000 | 173.6049 | 173.6049 | 173.6049
2010-04-23 | 2100 | 168.7255 | 168.7255 | 168.7255
2010-04-23 | 2200 | 162.1431 | 162.1431 | 162.1431
2010-04-23 | 2300 | 156.2555 | 156.2555 | 156.2555
2010-04-24 | 0 | 151.4964 | 151.4964 | 151.4964
2010-04-24 | 100 | 147.5412 | 147.5412 | 147.5412
2010-04-24 | 200 | 145.6475 | 145.6475 | 145.6475
2010-04-24 | 300 | 144.6411 | 144.6411 | 144.6411
2010-04-24 | 400 | 144.3883 | 144.3883 | 144.3883
2010-04-24 | 500 | 145.3696 | 145.3696 | 145.3696
2010-04-24 | 600 | 147.2505 | 147.2505 | 147.2505
2010-04-24 | 700 | 150.4173 | 150.4173 | 150.4173
2010-04-24 | 800 | 156.0831 | 156.0831 | 156.0831
2010-04-24 | 900 | 160.1058 | 160.1058 | 160.1058
2010-04-24 | 1000 | 162.2672 | 162.2672 | 162.2672
2010-04-24 | 1100 | 161.3711 | 161.3711 | 161.3711
2010-04-24 | 1200 | 161.0341 | 161.0341 | 161.0341
2010-04-24 | 1300 | 160.1756 | 160.1756 | 160.1756
2010-04-24 | 1400 | 159.0193 | 159.0193 | 159.0193
2010-04-24 | 1500 | 159.5969 | 159.5969 | 159.5969
2010-04-24 | 1600 | 160.5175 | 160.5175 | 160.5175
2010-04-24 | 1700 | 161.6059 | 161.6059 | 161.6059
2010-04-24 | 1800 | 161.8434 | 161.8434 | 161.8434
2010-04-24 | 1900 | 162.6881 | 162.6881 | 162.6881
2010-04-24 | 2000 | 164.1138 | 164.1138 | 164.1138
2010-04-24 | 2100 | 160.7209 | 160.7209 | 160.7209
2010-04-24 | 2200 | 156.2978 | 156.2978 | 156.2978
2010-04-24 | 2300 | 150.9818 | 150.9818 | 150.9818
2010-04-25 | 0 | 146.6201 | 146.6201 | 146.6201
2010-04-25 | 100 | 143.6298 | 143.6298 | 143.6298
2010-04-25 | 200 | 141.9813 | 141.9813 | 141.9813
2010-04-25 | 300 | 141.1436 | 141.1436 | 141.1436
2010-04-25 | 400 | 141.5119 | 141.5119 | 141.5119
2010-04-25 | 500 | 141.7215 | 141.7215 | 141.7215
2010-04-25 | 600 | 139.8695 | 139.8695 | 139.8695
2010-04-25 | 700 | 140.8883 | 140.8883 | 140.8883
2010-04-25 | 800 | 144.5438 | 144.5438 | 144.5438
2010-04-25 | 900 | 146.6381 | 146.6381 | 146.6381
2010-04-25 | 1000 | 149.4849 | 149.4849 | 149.4849
2010-04-25 | 1100 | 151.3474 | 151.3474 | 151.3474
2010-04-25 | 1200 | 153.0749 | 153.0749 | 153.0749
2010-04-25 | 1300 | 153.6649 | 153.6649 | 153.6649
2010-04-25 | 1400 | 156.9628 | 156.9628 | 156.9628
2010-04-25 | 1500 | 153.2112 | 153.2112 | 153.2112
2010-04-25 | 1600 | 159.8087 | 159.8087 | 159.8087
2010-04-25 | 1700 | 164.5462 | 164.5462 | 164.5462
2010-04-25 | 1800 | 167.4127 | 167.4127 | 167.4127
2010-04-25 | 1900 | 166.4749 | 166.4749 | 166.4749
2010-04-25 | 2000 | 168.1729 | 168.1729 | 168.1729
2010-04-25 | 2100 | 163.8069 | 163.8069 | 163.8069
2010-04-25 | 2200 | 157.5551 | 157.5551 | 157.5551
2010-04-25 | 2300 | 151.0745 | 151.0745 | 151.0745
2010-04-26 | 0 | 146.8686 | 146.8686 | 146.8686
2010-04-26 | 100 | 143.6857 | 143.6857 | 143.6857
2010-04-26 | 200 | 143.8199 | 143.8199 | 143.8199
2010-04-26 | 300 | 144.3054 | 144.3054 | 144.3054
2010-04-26 | 400 | 146.7337 | 146.7337 | 146.7337
2010-04-26 | 500 | 151.0877 | 151.0877 | 151.0877
2010-04-26 | 600 | 158.7426 | 158.7426 | 158.7426
2010-04-26 | 700 | 165.784 | 165.784 | 165.784
2010-04-26 | 800 | 170.9458 | 170.9458 | 170.9458
2010-04-26 | 900 | 173.8282 | 173.8282 | 173.8282
2010-04-26 | 1000 | 176.2554 | 176.2554 | 176.2554
2010-04-26 | 1100 | 176.5115 | 176.5115 | 176.5115
2010-04-26 | 1200 | 176.9879 | 176.9879 | 176.9879
2010-04-26 | 1300 | 176.5034 | 176.5034 | 176.5034
2010-04-26 | 1400 | 177.3137 | 177.3137 | 177.3137
2010-04-26 | 1500 | 176.5728 | 176.5728 | 176.5728
2010-04-26 | 1600 | 175.0937 | 175.0937 | 175.0937
2010-04-26 | 1700 | 175.12 | 175.12 | 175.12
2010-04-26 | 1800 | 174.218 | 174.218 | 174.218
2010-04-26 | 1900 | 173.2145 | 173.2145 | 173.2145
2010-04-26 | 2000 | 173.3173 | 173.3173 | 173.3173
2010-04-26 | 2100 | 169.0425 | 169.0425 | 169.0425
2010-04-26 | 2200 | 161.1473 | 161.1473 | 161.1473
2010-04-26 | 2300 | 153.1587 | 153.1587 | 153.1587
2010-04-27 | 0 | 146.859 | 146.859 | 146.859
2010-04-27 | 100 | 144.0164 | 144.0164 | 144.0164
2010-04-27 | 200 | 143.2802 | 143.2802 | 143.2802
2010-04-27 | 300 | 144.2121 | 144.2121 | 144.2121
2010-04-27 | 400 | 145.9651 | 145.9651 | 145.9651
2010-04-27 | 500 | 150.51 | 150.51 | 150.51
2010-04-27 | 600 | 158.2741 | 158.2741 | 158.2741
2010-04-27 | 700 | 165.5814 | 165.5814 | 165.5814
2010-04-27 | 800 | 169.0093 | 169.0093 | 169.0093
2010-04-27 | 900 | 172.3344 | 172.3344 | 172.3344
2010-04-27 | 1000 | 175.8547 | 175.8547 | 175.8547
2010-04-27 | 1100 | 170.574 | 170.574 | 170.574
2010-04-27 | 1200 | 177.6908 | 177.6908 | 177.6908
2010-04-27 | 1300 | 179.8186 | 179.8186 | 179.8186
2010-04-27 | 1400 | 181.4486 | 181.4486 | 181.4486
2010-04-27 | 1500 | 182.7803 | 182.7803 | 182.7803
2010-04-27 | 1600 | 181.4267 | 181.4267 | 181.4267
2010-04-27 | 1700 | 179.4141 | 179.4141 | 179.4141
2010-04-27 | 1800 | 176.9026 | 176.9026 | 176.9026
2010-04-27 | 1900 | 175.9619 | 175.9619 | 175.9619
2010-04-27 | 2000 | 174.5646 | 174.5646 | 174.5646
2010-04-27 | 2100 | 169.0414 | 169.0414 | 169.0414
2010-04-27 | 2200 | 160.4272 | 160.4272 | 160.4272
2010-04-27 | 2300 | 152.7027 | 152.7027 | 152.7027
2010-04-28 | 0 | 146.8698 | 146.8698 | 146.8698
2010-04-28 | 100 | 143.3919 | 143.3919 | 143.3919
2010-04-28 | 200 | 142.9587 | 142.9587 | 142.9587
2010-04-28 | 300 | 143.7906 | 143.7906 | 143.7906
2010-04-28 | 400 | 146.2076 | 146.2076 | 146.2076
2010-04-28 | 500 | 149.7993 | 149.7993 | 149.7993
2010-04-28 | 600 | 157.1917 | 157.1917 | 157.1917
2010-04-28 | 700 | 165.1578 | 165.1578 | 165.1578
2010-04-28 | 800 | 172.449 | 172.449 | 172.449
2010-04-28 | 900 | 179.3503 | 179.3503 | 179.3503
2010-04-28 | 1000 | 183.6411 | 183.6411 | 183.6411
2010-04-28 | 1100 | 186.5587 | 186.5587 | 186.5587
2010-04-28 | 1200 | 187.9416 | 187.9416 | 187.9416
2010-04-28 | 1300 | 189.5572 | 189.5572 | 189.5572
2010-04-28 | 1400 | 189.6001 | 189.6001 | 189.6001
2010-04-28 | 1500 | 189.0885 | 189.0885 | 189.0885
2010-04-28 | 1600 | 187.0426 | 187.0426 | 187.0426
2010-04-28 | 1700 | 184.6414 | 184.6414 | 184.6414
2010-04-28 | 1800 | 179.7936 | 179.7936 | 179.7936
2010-04-28 | 1900 | 177.0317 | 177.0317 | 177.0317
2010-04-28 | 2000 | 175.2812 | 175.2812 | 175.2812
2010-04-28 | 2100 | 169.2474 | 169.2474 | 169.2474
2010-04-28 | 2200 | 159.9367 | 159.9367 | 159.9367
2010-04-28 | 2300 | 152.173 | 152.173 | 152.173
2010-04-29 | 0 | 146.1834 | 146.1834 | 146.1834
2010-04-29 | 100 | 142.5963 | 142.5963 | 142.5963
2010-04-29 | 200 | 141.7477 | 141.7477 | 141.7477
2010-04-29 | 300 | 142.4971 | 142.4971 | 142.4971
2010-04-29 | 400 | 144.5965 | 144.5965 | 144.5965
2010-04-29 | 500 | 148.9233 | 148.9233 | 148.9233
2010-04-29 | 600 | 157.2168 | 157.2168 | 157.2168
2010-04-29 | 700 | 166.4363 | 166.4363 | 166.4363
2010-04-29 | 800 | 173.1352 | 173.1352 | 173.1352
2010-04-29 | 900 | 175.1474 | 175.1474 | 175.1474
2010-04-29 | 1000 | 177.2677 | 177.2677 | 177.2677
2010-04-29 | 1100 | 177.94 | 177.94 | 177.94
2010-04-29 | 1200 | 177.5933 | 177.5933 | 177.5933
2010-04-29 | 1300 | 176.4875 | 176.4875 | 176.4875
2010-04-29 | 1400 | 175.984 | 175.984 | 175.984
2010-04-29 | 1500 | 175.606 | 175.606 | 175.606
2010-04-29 | 1600 | 174.1894 | 174.1894 | 174.1894
2010-04-29 | 1700 | 172.7306 | 172.7306 | 172.7306
2010-04-29 | 1800 | 172.0259 | 172.0259 | 172.0259
2010-04-29 | 1900 | 172.4436 | 172.4436 | 172.4436
2010-04-29 | 2000 | 171.8859 | 171.8859 | 171.8859
2010-04-29 | 2100 | 159.3283 | 159.3283 | 159.3283
2010-04-29 | 2200 | 157.7619 | 157.7619 | 157.7619
2010-04-29 | 2300 | 150.3086 | 150.3086 | 150.3086
2010-04-30 | 0 | 144.6012 | 144.6012 | 144.6012
2010-04-30 | 100 | 142.3718 | 142.3718 | 142.3718
2010-04-30 | 200 | 141.2626 | 141.2626 | 141.2626
2010-04-30 | 300 | 140.9741 | 140.9741 | 140.9741
2010-04-30 | 400 | 141.1936 | 141.1936 | 141.1936
2010-04-30 | 500 | 144.5178 | 144.5178 | 144.5178
2010-04-30 | 600 | 151.1928 | 151.1928 | 151.1928
2010-04-30 | 700 | 157.4089 | 157.4089 | 157.4089
2010-04-30 | 800 | 163.6923 | 163.6923 | 163.6923
2010-04-30 | 900 | 166.8815 | 166.8815 | 166.8815
2010-04-30 | 1000 | 172.0421 | 172.0421 | 172.0421
2010-04-30 | 1100 | 174.9604 | 174.9604 | 174.9604
2010-04-30 | 1200 | 171.9944 | 171.9944 | 171.9944
2010-04-30 | 1300 | 166.4859 | 166.4859 | 166.4859
2010-04-30 | 1400 | 166.6363 | 166.6363 | 166.6363
2010-04-30 | 1500 | 165.4707 | 165.4707 | 165.4707
2010-04-30 | 1600 | 163.5879 | 163.5879 | 163.5879
2010-04-30 | 1700 | 162.7481 | 162.7481 | 162.7481
2010-04-30 | 1800 | 161.174 | 161.174 | 161.174
2010-04-30 | 1900 | 161.4953 | 161.4953 | 161.4953
2010-04-30 | 2000 | 161.2207 | 161.2207 | 161.2207
2010-04-30 | 2100 | 157.8809 | 157.8809 | 157.8809
2010-04-30 | 2200 | 152.9675 | 152.9675 | 152.9675
2010-04-30 | 2300 | 147.272 | 147.272 | 147.272
2010-05-01 | 0 | 142.5419 | 142.5419 | 142.5419
2010-05-01 | 100 | 139.2444 | 139.2444 | 139.2444
2010-05-01 | 200 | 137.6116 | 137.6116 | 137.6116
2010-05-01 | 300 | 136.8925 | 136.8925 | 136.8925
2010-05-01 | 400 | 137.492 | 137.492 | 137.492
2010-05-01 | 500 | 138.8207 | 138.8207 | 138.8207
2010-05-01 | 600 | 140.5433 | 140.5433 | 140.5433
2010-05-01 | 700 | 142.0447 | 142.0447 | 142.0447
2010-05-01 | 800 | 145.4414 | 145.4414 | 145.4414
2010-05-01 | 900 | 147.2634 | 147.2634 | 147.2634
2010-05-01 | 1000 | 147.8007 | 147.8007 | 147.8007
2010-05-01 | 1100 | 148.6976 | 148.6976 | 148.6976
2010-05-01 | 1200 | 149.6827 | 149.6827 | 149.6827
2010-05-01 | 1300 | 150.4672 | 150.4672 | 150.4672
2010-05-01 | 1400 | 149.5754 | 149.5754 | 149.5754
2010-05-01 | 1500 | 148.6949 | 148.6949 | 148.6949
2010-05-01 | 1600 | 148.9278 | 148.9278 | 148.9278
2010-05-01 | 1700 | 148.9713 | 148.9713 | 148.9713
2010-05-01 | 1800 | 148.346 | 148.346 | 148.346
2010-05-01 | 1900 | 150.4794 | 150.4794 | 150.4794
2010-05-01 | 2000 | 151.3606 | 151.3606 | 151.3606
2010-05-01 | 2100 | 150.66 | 150.66 | 150.66
2010-05-01 | 2200 | 147.0808 | 147.0808 | 147.0808
2010-05-01 | 2300 | 144.117 | 144.117 | 144.117
2010-05-02 | 0 | 139.9032 | 139.9032 | 139.9032
2010-05-02 | 100 | 136.757 | 136.757 | 136.757
2010-05-02 | 200 | 134.8874 | 134.8874 | 134.8874
2010-05-02 | 300 | 133.8782 | 133.8782 | 133.8782
2010-05-02 | 400 | 134.246 | 134.246 | 134.246
2010-05-02 | 500 | 135.4448 | 135.4448 | 135.4448
2010-05-02 | 600 | 136.861 | 136.861 | 136.861
2010-05-02 | 700 | 139.0671 | 139.0671 | 139.0671
2010-05-02 | 800 | 135.5577 | 135.5577 | 135.5577
2010-05-02 | 900 | 141.9316 | 141.9316 | 141.9316
2010-05-02 | 1000 | 145.7577 | 145.7577 | 145.7577
2010-05-02 | 1100 | 147.5589 | 147.5589 | 147.5589
2010-05-02 | 1200 | 148.5374 | 148.5374 | 148.5374
2010-05-02 | 1300 | 149.5286 | 149.5286 | 149.5286
2010-05-02 | 1400 | 148.9273 | 148.9273 | 148.9273
2010-05-02 | 1500 | 148.2802 | 148.2802 | 148.2802
2010-05-02 | 1600 | 154.5715 | 154.5715 | 154.5715
2010-05-02 | 1700 | 159.6299 | 159.6299 | 159.6299
2010-05-02 | 1800 | 161.1204 | 161.1204 | 161.1204
2010-05-02 | 1900 | 162.2314 | 162.2314 | 162.2314
2010-05-02 | 2000 | 164.0482 | 164.0482 | 164.0482
2010-05-02 | 2100 | 161.3319 | 161.3319 | 161.3319
2010-05-02 | 2200 | 155.0084 | 155.0084 | 155.0084
2010-05-02 | 2300 | 148.4124 | 148.4124 | 148.4124
2010-05-03 | 0 | 145.4 | 145.4 | 145.4
2010-05-03 | 100 | 141.4222 | 141.4222 | 141.4222
2010-05-03 | 200 | 140.1176 | 140.1176 | 140.1176
2010-05-03 | 300 | 139.5718 | 139.5718 | 139.5718
2010-05-03 | 400 | 142.6113 | 142.6113 | 142.6113
2010-05-03 | 500 | 146.5166 | 146.5166 | 146.5166
2010-05-03 | 600 | 153.9491 | 153.9491 | 153.9491
2010-05-03 | 700 | 161.0213 | 161.0213 | 161.0213
2010-05-03 | 800 | 168.1195 | 168.1195 | 168.1195
2010-05-03 | 900 | 172.629 | 172.629 | 172.629
2010-05-03 | 1000 | 176.2619 | 176.2619 | 176.2619
2010-05-03 | 1100 | 177.8195 | 177.8195 | 177.8195
2010-05-03 | 1200 | 178.5991 | 178.5991 | 178.5991
2010-05-03 | 1300 | 179.7653 | 179.7653 | 179.7653
2010-05-03 | 1400 | 178.4117 | 178.4117 | 178.4117
2010-05-03 | 1500 | 178.7731 | 178.7731 | 178.7731
2010-05-03 | 1600 | 174.1081 | 174.1081 | 174.1081
2010-05-03 | 1700 | 174.5894 | 174.5894 | 174.5894
2010-05-03 | 1800 | 172.9487 | 172.9487 | 172.9487
2010-05-03 | 1900 | 171.6676 | 171.6676 | 171.6676
2010-05-03 | 2000 | 172.4862 | 172.4862 | 172.4862
2010-05-03 | 2100 | 169.3805 | 169.3805 | 169.3805
2010-05-03 | 2200 | 161.173 | 161.173 | 161.173
2010-05-03 | 2300 | 153.7628 | 153.7628 | 153.7628
2010-05-04 | 0 | 147.7819 | 147.7819 | 147.7819
2010-05-04 | 100 | 144.3193 | 144.3193 | 144.3193
2010-05-04 | 200 | 141.7613 | 141.7613 | 141.7613
2010-05-04 | 300 | 141.005 | 141.005 | 141.005
2010-05-04 | 400 | 142.846 | 142.846 | 142.846
2010-05-04 | 500 | 146.965 | 146.965 | 146.965
2010-05-04 | 600 | 154.7643 | 154.7643 | 154.7643
2010-05-04 | 700 | 163.8226 | 163.8226 | 163.8226
2010-05-04 | 800 | 170.3087 | 170.3087 | 170.3087
2010-05-04 | 900 | 175.0763 | 175.0763 | 175.0763
2010-05-04 | 1000 | 179.9739 | 179.9739 | 179.9739
2010-05-04 | 1100 | 182.6441 | 182.6441 | 182.6441
2010-05-04 | 1200 | 183.6199 | 183.6199 | 183.6199
2010-05-04 | 1300 | 183.8387 | 183.8387 | 183.8387
2010-05-04 | 1400 | 183.158 | 183.158 | 183.158
2010-05-04 | 1500 | 182.6322 | 182.6322 | 182.6322
2010-05-04 | 1600 | 181.606 | 181.606 | 181.606
2010-05-04 | 1700 | 180.046 | 180.046 | 180.046
2010-05-04 | 1800 | 177.9769 | 177.9769 | 177.9769
2010-05-04 | 1900 | 176.0675 | 176.0675 | 176.0675
2010-05-04 | 2000 | 175.1382 | 175.1382 | 175.1382
2010-05-04 | 2100 | 170.4455 | 170.4455 | 170.4455
2010-05-04 | 2200 | 162.7298 | 162.7298 | 162.7298
2010-05-04 | 2300 | 153.7529 | 153.7529 | 153.7529
2010-05-05 | 0 | 147.4216 | 147.4216 | 147.4216
2010-05-05 | 100 | 143.4588 | 143.4588 | 143.4588
2010-05-05 | 200 | 141.4732 | 141.4732 | 141.4732
2010-05-05 | 300 | 140.708 | 140.708 | 140.708
2010-05-05 | 400 | 142.3401 | 142.3401 | 142.3401
2010-05-05 | 500 | 145.8142 | 145.8142 | 145.8142
2010-05-05 | 600 | 153.3437 | 153.3437 | 153.3437
2010-05-05 | 700 | 160.3268 | 160.3268 | 160.3268
2010-05-05 | 800 | 166.384 | 166.384 | 166.384
2010-05-05 | 900 | 170.8327 | 170.8327 | 170.8327
2010-05-05 | 1000 | 174.52 | 174.52 | 174.52
2010-05-05 | 1100 | 177.883 | 177.883 | 177.883
2010-05-05 | 1200 | 179.1366 | 179.1366 | 179.1366
2010-05-05 | 1300 | 178.9879 | 178.9879 | 178.9879
2010-05-05 | 1400 | 179.6643 | 179.6643 | 179.6643
2010-05-05 | 1500 | 178.9953 | 178.9953 | 178.9953
2010-05-05 | 1600 | 178.5182 | 178.5182 | 178.5182
2010-05-05 | 1700 | 177.3433 | 177.3433 | 177.3433
2010-05-05 | 1800 | 175.0053 | 175.0053 | 175.0053
2010-05-05 | 1900 | 174.1288 | 174.1288 | 174.1288
2010-05-05 | 2000 | 173.7695 | 173.7695 | 173.7695
2010-05-05 | 2100 | 169.4457 | 169.4457 | 169.4457
2010-05-05 | 2200 | 161.2745 | 161.2745 | 161.2745
2010-05-05 | 2300 | 152.6255 | 152.6255 | 152.6255
2010-05-06 | 0 | 145.9905 | 145.9905 | 145.9905
2010-05-06 | 100 | 141.9757 | 141.9757 | 141.9757
2010-05-06 | 200 | 140.0547 | 140.0547 | 140.0547
2010-05-06 | 300 | 140.0377 | 140.0377 | 140.0377
2010-05-06 | 400 | 142.0309 | 142.0309 | 142.0309
2010-05-06 | 500 | 146.1863 | 146.1863 | 146.1863
2010-05-06 | 600 | 152.859 | 152.859 | 152.859
2010-05-06 | 700 | 160.0254 | 160.0254 | 160.0254
2010-05-06 | 800 | 166.0843 | 166.0843 | 166.0843
2010-05-06 | 900 | 170.3605 | 170.3605 | 170.3605
2010-05-06 | 1000 | 173.9613 | 173.9613 | 173.9613
2010-05-06 | 1100 | 176.9266 | 176.9266 | 176.9266
2010-05-06 | 1200 | 177.6588 | 177.6588 | 177.6588
2010-05-06 | 1300 | 178.6513 | 178.6513 | 178.6513
2010-05-06 | 1400 | 178.0436 | 178.0436 | 178.0436
2010-05-06 | 1500 | 177.7579 | 177.7579 | 177.7579
2010-05-06 | 1600 | 178.1168 | 178.1168 | 178.1168
2010-05-06 | 1700 | 176.4924 | 176.4924 | 176.4924
2010-05-06 | 1800 | 174.2678 | 174.2678 | 174.2678
2010-05-06 | 1900 | 174.0625 | 174.0625 | 174.0625
2010-05-06 | 2000 | 173.2081 | 173.2081 | 173.2081
2010-05-06 | 2100 | 168.2719 | 168.2719 | 168.2719
2010-05-06 | 2200 | 160.4651 | 160.4651 | 160.4651
2010-05-06 | 2300 | 153.9998 | 153.9998 | 153.9998
2010-05-07 | 0 | 148.5403 | 148.5403 | 148.5403
2010-05-07 | 100 | 144.8394 | 144.8394 | 144.8394
2010-05-07 | 200 | 143.4187 | 143.4187 | 143.4187
2010-05-07 | 300 | 143.4504 | 143.4504 | 143.4504
2010-05-07 | 400 | 145.4829 | 145.4829 | 145.4829
2010-05-07 | 500 | 149.1336 | 149.1336 | 149.1336
2010-05-07 | 600 | 156.7592 | 156.7592 | 156.7592
2010-05-07 | 700 | 163.5949 | 163.5949 | 163.5949
2010-05-07 | 800 | 169.1503 | 169.1503 | 169.1503
2010-05-07 | 900 | 172.5353 | 172.5353 | 172.5353
2010-05-07 | 1000 | 174.7912 | 174.7912 | 174.7912
2010-05-07 | 1100 | 175.908 | 175.908 | 175.908
2010-05-07 | 1200 | 175.0237 | 175.0237 | 175.0237
2010-05-07 | 1300 | 173.7401 | 173.7401 | 173.7401
2010-05-07 | 1400 | 173.0093 | 173.0093 | 173.0093
2010-05-07 | 1500 | 172.1894 | 172.1894 | 172.1894
2010-05-07 | 1600 | 171.2414 | 171.2414 | 171.2414
2010-05-07 | 1700 | 169.0221 | 169.0221 | 169.0221
2010-05-07 | 1800 | 167.035 | 167.035 | 167.035
2010-05-07 | 1900 | 165.7672 | 165.7672 | 165.7672
2010-05-07 | 2000 | 165.5537 | 165.5537 | 165.5537
2010-05-07 | 2100 | 162.5139 | 162.5139 | 162.5139
2010-05-07 | 2200 | 156.0427 | 156.0427 | 156.0427
2010-05-07 | 2300 | 148.8696 | 148.8696 | 148.8696
2010-05-08 | 0 | 143.7197 | 143.7197 | 143.7197
2010-05-08 | 100 | 140.6491 | 140.6491 | 140.6491
2010-05-08 | 200 | 139.3161 | 139.3161 | 139.3161
2010-05-08 | 300 | 138.5442 | 138.5442 | 138.5442
2010-05-08 | 400 | 139.8499 | 139.8499 | 139.8499
2010-05-08 | 500 | 140.5577 | 140.5577 | 140.5577
2010-05-08 | 600 | 142.5529 | 142.5529 | 142.5529
2010-05-08 | 700 | 144.9997 | 144.9997 | 144.9997
2010-05-08 | 800 | 147.9763 | 147.9763 | 147.9763
2010-05-08 | 900 | 150.4308 | 150.4308 | 150.4308
2010-05-08 | 1000 | 151.6834 | 151.6834 | 151.6834
2010-05-08 | 1100 | 152.5339 | 152.5339 | 152.5339
2010-05-08 | 1200 | 153.192 | 153.192 | 153.192
2010-05-08 | 1300 | 153.3964 | 153.3964 | 153.3964
2010-05-08 | 1400 | 154.4159 | 154.4159 | 154.4159
2010-05-08 | 1500 | 155.1819 | 155.1819 | 155.1819
2010-05-08 | 1600 | 155.953 | 155.953 | 155.953
2010-05-08 | 1700 | 156.8689 | 156.8689 | 156.8689
2010-05-08 | 1800 | 157.362 | 157.362 | 157.362
2010-05-08 | 1900 | 157.5771 | 157.5771 | 157.5771
2010-05-08 | 2000 | 158.6398 | 158.6398 | 158.6398
2010-05-08 | 2100 | 156.8188 | 156.8188 | 156.8188
2010-05-08 | 2200 | 151.4094 | 151.4094 | 151.4094
2010-05-08 | 2300 | 145.6874 | 145.6874 | 145.6874
2010-05-09 | 0 | 141.3296 | 141.3296 | 141.3296
2010-05-09 | 100 | 138.2945 | 138.2945 | 138.2945
2010-05-09 | 200 | 136.1164 | 136.1164 | 136.1164
2010-05-09 | 300 | 135.3251 | 135.3251 | 135.3251
2010-05-09 | 400 | 135.6871 | 135.6871 | 135.6871
2010-05-09 | 500 | 136.5246 | 136.5246 | 136.5246
2010-05-09 | 600 | 136.8429 | 136.8429 | 136.8429
2010-05-09 | 700 | 138.9724 | 138.9724 | 138.9724
2010-05-09 | 800 | 141.2937 | 141.2937 | 141.2937
2010-05-09 | 900 | 144.0329 | 144.0329 | 144.0329
2010-05-09 | 1000 | 145.7665 | 145.7665 | 145.7665
2010-05-09 | 1100 | 148.0206 | 148.0206 | 148.0206
2010-05-09 | 1200 | 148.595 | 148.595 | 148.595
2010-05-09 | 1300 | 149.8347 | 149.8347 | 149.8347
2010-05-09 | 1400 | 150.9487 | 150.9487 | 150.9487
2010-05-09 | 1500 | 153.8253 | 153.8253 | 153.8253
2010-05-09 | 1600 | 156.1244 | 156.1244 | 156.1244
2010-05-09 | 1700 | 157.5015 | 157.5015 | 157.5015
2010-05-09 | 1800 | 158.5377 | 158.5377 | 158.5377
2010-05-09 | 1900 | 159.3282 | 159.3282 | 159.3282
2010-05-09 | 2000 | 160.7981 | 160.7981 | 160.7981
2010-05-09 | 2100 | 158.2374 | 158.2374 | 158.2374
2010-05-09 | 2200 | 151.9907 | 151.9907 | 151.9907
2010-05-09 | 2300 | 145.2488 | 145.2488 | 145.2488
2010-05-10 | 0 | 140.492 | 140.492 | 140.492
2010-05-10 | 100 | 137.6497 | 137.6497 | 137.6497
2010-05-10 | 200 | 136.7577 | 136.7577 | 136.7577
2010-05-10 | 300 | 137.0043 | 137.0043 | 137.0043
2010-05-10 | 400 | 139.435 | 139.435 | 139.435
2010-05-10 | 500 | 143.0427 | 143.0427 | 143.0427
2010-05-10 | 600 | 150.4771 | 150.4771 | 150.4771
2010-05-10 | 700 | 158.3836 | 158.3836 | 158.3836
2010-05-10 | 800 | 165.054 | 165.054 | 165.054
2010-05-10 | 900 | 169.9225 | 169.9225 | 169.9225
2010-05-10 | 1000 | 173.5892 | 173.5892 | 173.5892
2010-05-10 | 1100 | 176.2285 | 176.2285 | 176.2285
2010-05-10 | 1200 | 176.6469 | 176.6469 | 176.6469
2010-05-10 | 1300 | 176.6598 | 176.6598 | 176.6598
2010-05-10 | 1400 | 176.8269 | 176.8269 | 176.8269
2010-05-10 | 1500 | 178.1075 | 178.1075 | 178.1075
2010-05-10 | 1600 | 176.6612 | 176.6612 | 176.6612
2010-05-10 | 1700 | 173.9931 | 173.9931 | 173.9931
2010-05-10 | 1800 | 172.9747 | 172.9747 | 172.9747
2010-05-10 | 1900 | 170.7812 | 170.7812 | 170.7812
2010-05-10 | 2000 | 169.8048 | 169.8048 | 169.8048
2010-05-10 | 2100 | 165.6339 | 165.6339 | 165.6339
2010-05-10 | 2200 | 157.3881 | 157.3881 | 157.3881
2010-05-10 | 2300 | 148.8253 | 148.8253 | 148.8253
2010-05-11 | 0 | 144.355 | 144.355 | 144.355
2010-05-11 | 100 | 141.1059 | 141.1059 | 141.1059
2010-05-11 | 200 | 138.5678 | 138.5678 | 138.5678
2010-05-11 | 300 | 137.9369 | 137.9369 | 137.9369
2010-05-11 | 400 | 140.4025 | 140.4025 | 140.4025
2010-05-11 | 500 | 145.4953 | 145.4953 | 145.4953
2010-05-11 | 600 | 154.6581 | 154.6581 | 154.6581
2010-05-11 | 700 | 163.0476 | 163.0476 | 163.0476
2010-05-11 | 800 | 169.6949 | 169.6949 | 169.6949
2010-05-11 | 900 | 174.5538 | 174.5538 | 174.5538
2010-05-11 | 1000 | 179.6483 | 179.6483 | 179.6483
2010-05-11 | 1100 | 182.2813 | 182.2813 | 182.2813
2010-05-11 | 1200 | 184.3357 | 184.3357 | 184.3357
2010-05-11 | 1300 | 184.878 | 184.878 | 184.878
2010-05-11 | 1400 | 185.0666 | 185.0666 | 185.0666
2010-05-11 | 1500 | 185.4848 | 185.4848 | 185.4848
2010-05-11 | 1600 | 185.4769 | 185.4769 | 185.4769
2010-05-11 | 1700 | 184.4406 | 184.4406 | 184.4406
2010-05-11 | 1800 | 182.4604 | 182.4604 | 182.4604
2010-05-11 | 1900 | 180.8695 | 180.8695 | 180.8695
2010-05-11 | 2000 | 178.2674 | 178.2674 | 178.2674
2010-05-11 | 2100 | 171.9636 | 171.9636 | 171.9636
2010-05-11 | 2200 | 163.7068 | 163.7068 | 163.7068
2010-05-11 | 2300 | 155.8522 | 155.8522 | 155.8522
2010-05-12 | 0 | 150.3397 | 150.3397 | 150.3397
2010-05-12 | 100 | 146.9045 | 146.9045 | 146.9045
2010-05-12 | 200 | 145.2291 | 145.2291 | 145.2291
2010-05-12 | 300 | 145.3306 | 145.3306 | 145.3306
2010-05-12 | 400 | 147.3714 | 147.3714 | 147.3714
2010-05-12 | 500 | 151.2532 | 151.2532 | 151.2532
2010-05-12 | 600 | 159.814 | 159.814 | 159.814
2010-05-12 | 700 | 165.2086 | 165.2086 | 165.2086
2010-05-12 | 800 | 171.5161 | 171.5161 | 171.5161
2010-05-12 | 900 | 177.0385 | 177.0385 | 177.0385
2010-05-12 | 1000 | 182.1406 | 182.1406 | 182.1406
2010-05-12 | 1100 | 182.6987 | 182.6987 | 182.6987
2010-05-12 | 1200 | 182.8222 | 182.8222 | 182.8222
2010-05-12 | 1300 | 181.6245 | 181.6245 | 181.6245
2010-05-12 | 1400 | 181.6502 | 181.6502 | 181.6502
2010-05-12 | 1500 | 182.3979 | 182.3979 | 182.3979
2010-05-12 | 1600 | 182.7914 | 182.7914 | 182.7914
2010-05-12 | 1700 | 182.0852 | 182.0852 | 182.0852
2010-05-12 | 1800 | 180.4527 | 180.4527 | 180.4527
2010-05-12 | 1900 | 178.694 | 178.694 | 178.694
2010-05-12 | 2000 | 178.0537 | 178.0537 | 178.0537
2010-05-12 | 2100 | 173.1566 | 173.1566 | 173.1566
2010-05-12 | 2200 | 165.1809 | 165.1809 | 165.1809
2010-05-12 | 2300 | 156.5048 | 156.5048 | 156.5048
2010-05-13 | 0 | 150.7457 | 150.7457 | 150.7457
2010-05-13 | 100 | 147.6134 | 147.6134 | 147.6134
2010-05-13 | 200 | 146.0474 | 146.0474 | 146.0474
2010-05-13 | 300 | 146.1535 | 146.1535 | 146.1535
2010-05-13 | 400 | 147.8038 | 147.8038 | 147.8038
2010-05-13 | 500 | 151.9863 | 151.9863 | 151.9863
2010-05-13 | 600 | 159.7947 | 159.7947 | 159.7947
2010-05-13 | 700 | 165.3334 | 165.3334 | 165.3334
2010-05-13 | 800 | 170.0086 | 170.0086 | 170.0086
2010-05-13 | 900 | 172.8407 | 172.8407 | 172.8407
2010-05-13 | 1000 | 173.4731 | 173.4731 | 173.4731
2010-05-13 | 1100 | 173.6172 | 173.6172 | 173.6172
2010-05-13 | 1200 | 175.087 | 175.087 | 175.087
2010-05-13 | 1300 | 176.9091 | 176.9091 | 176.9091
2010-05-13 | 1400 | 174.9601 | 174.9601 | 174.9601
2010-05-13 | 1500 | 174.3332 | 174.3332 | 174.3332
2010-05-13 | 1600 | 173.5297 | 173.5297 | 173.5297
2010-05-13 | 1700 | 171.6412 | 171.6412 | 171.6412
2010-05-13 | 1800 | 170.9561 | 170.9561 | 170.9561
2010-05-13 | 1900 | 169.7997 | 169.7997 | 169.7997
2010-05-13 | 2000 | 171.3522 | 171.3522 | 171.3522
2010-05-13 | 2100 | 167.4362 | 167.4362 | 167.4362
2010-05-13 | 2200 | 159.7834 | 159.7834 | 159.7834
2010-05-13 | 2300 | 152.6999 | 152.6999 | 152.6999
2010-05-14 | 0 | 146.8437 | 146.8437 | 146.8437
2010-05-14 | 100 | 143.7422 | 143.7422 | 143.7422
2010-05-14 | 200 | 141.9149 | 141.9149 | 141.9149
2010-05-14 | 300 | 142.5046 | 142.5046 | 142.5046
2010-05-14 | 400 | 144.6463 | 144.6463 | 144.6463
2010-05-14 | 500 | 147.7756 | 147.7756 | 147.7756
2010-05-14 | 600 | 155.1076 | 155.1076 | 155.1076
2010-05-14 | 700 | 161.8262 | 161.8262 | 161.8262
2010-05-14 | 800 | 167.1565 | 167.1565 | 167.1565
2010-05-14 | 900 | 170.2573 | 170.2573 | 170.2573
2010-05-14 | 1000 | 172.485 | 172.485 | 172.485
2010-05-14 | 1100 | 174.0499 | 174.0499 | 174.0499
2010-05-14 | 1200 | 175.6279 | 175.6279 | 175.6279
2010-05-14 | 1300 | 176.4319 | 176.4319 | 176.4319
2010-05-14 | 1400 | 176.0076 | 176.0076 | 176.0076
2010-05-14 | 1500 | 175.6123 | 175.6123 | 175.6123
2010-05-14 | 1600 | 174.8413 | 174.8413 | 174.8413
2010-05-14 | 1700 | 174.0004 | 174.0004 | 174.0004
2010-05-14 | 1800 | 172.1333 | 172.1333 | 172.1333
2010-05-14 | 1900 | 169.2724 | 169.2724 | 169.2724
2010-05-14 | 2000 | 166.6461 | 166.6461 | 166.6461
2010-05-14 | 2100 | 161.8574 | 161.8574 | 161.8574
2010-05-14 | 2200 | 154.4185 | 154.4185 | 154.4185
2010-05-14 | 2300 | 146.5309 | 146.5309 | 146.5309
2010-05-15 | 0 | 141.3944 | 141.3944 | 141.3944
2010-05-15 | 100 | 137.3962 | 137.3962 | 137.3962
2010-05-15 | 200 | 135.6093 | 135.6093 | 135.6093
2010-05-15 | 300 | 134.9205 | 134.9205 | 134.9205
2010-05-15 | 400 | 135.8151 | 135.8151 | 135.8151
2010-05-15 | 500 | 137.3631 | 137.3631 | 137.3631
2010-05-15 | 600 | 140.0066 | 140.0066 | 140.0066
2010-05-15 | 700 | 142.6684 | 142.6684 | 142.6684
2010-05-15 | 800 | 146.2948 | 146.2948 | 146.2948
2010-05-15 | 900 | 148.7078 | 148.7078 | 148.7078
2010-05-15 | 1000 | 151.7383 | 151.7383 | 151.7383
2010-05-15 | 1100 | 152.2672 | 152.2672 | 152.2672
2010-05-15 | 1200 | 153.0539 | 153.0539 | 153.0539
2010-05-15 | 1300 | 152.9652 | 152.9652 | 152.9652
2010-05-15 | 1400 | 152.5122 | 152.5122 | 152.5122
2010-05-15 | 1500 | 152.1224 | 152.1224 | 152.1224
2010-05-15 | 1600 | 153.6726 | 153.6726 | 153.6726
2010-05-15 | 1700 | 154.3532 | 154.3532 | 154.3532
2010-05-15 | 1800 | 154.6885 | 154.6885 | 154.6885
2010-05-15 | 1900 | 154.2184 | 154.2184 | 154.2184
2010-05-15 | 2000 | 156.0628 | 156.0628 | 156.0628
2010-05-15 | 2100 | 155.0266 | 155.0266 | 155.0266
2010-05-15 | 2200 | 150.0085 | 150.0085 | 150.0085
2010-05-15 | 2300 | 143.8472 | 143.8472 | 143.8472
2010-05-16 | 0 | 139.6726 | 139.6726 | 139.6726
2010-05-16 | 100 | 136.49 | 136.49 | 136.49
2010-05-16 | 200 | 134.0757 | 134.0757 | 134.0757
2010-05-16 | 300 | 133.5836 | 133.5836 | 133.5836
2010-05-16 | 400 | 134.0874 | 134.0874 | 134.0874
2010-05-16 | 500 | 134.7319 | 134.7319 | 134.7319
2010-05-16 | 600 | 132.5556 | 132.5556 | 132.5556
2010-05-16 | 700 | 134.7273 | 134.7273 | 134.7273
2010-05-16 | 800 | 140.4608 | 140.4608 | 140.4608
2010-05-16 | 900 | 135.4848 | 135.4848 | 135.4848
2010-05-16 | 1000 | 142.8189 | 142.8189 | 142.8189
2010-05-16 | 1100 | 142.2684 | 142.2684 | 142.2684
2010-05-16 | 1200 | 147.6465 | 147.6465 | 147.6465
2010-05-16 | 1300 | 148.7349 | 148.7349 | 148.7349
2010-05-16 | 1400 | 150.7082 | 150.7082 | 150.7082
2010-05-16 | 1500 | 152.0846 | 152.0846 | 152.0846
2010-05-16 | 1600 | 152.8357 | 152.8357 | 152.8357
2010-05-16 | 1700 | 155.5362 | 155.5362 | 155.5362
2010-05-16 | 1800 | 157.0326 | 157.0326 | 157.0326
2010-05-16 | 1900 | 157.7396 | 157.7396 | 157.7396
2010-05-16 | 2000 | 158.586 | 158.586 | 158.586
2010-05-16 | 2100 | 156.5469 | 156.5469 | 156.5469
2010-05-16 | 2200 | 148.9158 | 148.9158 | 148.9158
2010-05-16 | 2300 | 142.7324 | 142.7324 | 142.7324
2010-05-17 | 0 | 137.9613 | 137.9613 | 137.9613
2010-05-17 | 100 | 135.9045 | 135.9045 | 135.9045
2010-05-17 | 200 | 134.5199 | 134.5199 | 134.5199
2010-05-17 | 300 | 134.2714 | 134.2714 | 134.2714
2010-05-17 | 400 | 136.1396 | 136.1396 | 136.1396
2010-05-17 | 500 | 139.4324 | 139.4324 | 139.4324
2010-05-17 | 600 | 146.5602 | 146.5602 | 146.5602
2010-05-17 | 700 | 153.942 | 153.942 | 153.942
2010-05-17 | 800 | 161.2005 | 161.2005 | 161.2005
2010-05-17 | 900 | 170.4228 | 170.4228 | 170.4228
2010-05-17 | 1000 | 175.6246 | 175.6246 | 175.6246
2010-05-17 | 1100 | 178.9765 | 178.9765 | 178.9765
2010-05-17 | 1200 | 182.271 | 182.271 | 182.271
2010-05-17 | 1300 | 184.9611 | 184.9611 | 184.9611
2010-05-17 | 1400 | 185.1158 | 185.1158 | 185.1158
2010-05-17 | 1500 | 185.9935 | 185.9935 | 185.9935
2010-05-17 | 1600 | 184.9908 | 184.9908 | 184.9908
2010-05-17 | 1700 | 183.1951 | 183.1951 | 183.1951
2010-05-17 | 1800 | 179.8535 | 179.8535 | 179.8535
2010-05-17 | 1900 | 176.7888 | 176.7888 | 176.7888
2010-05-17 | 2000 | 175.3727 | 175.3727 | 175.3727
2010-05-17 | 2100 | 170.2925 | 170.2925 | 170.2925
2010-05-17 | 2200 | 160.2676 | 160.2676 | 160.2676
2010-05-17 | 2300 | 150.2583 | 150.2583 | 150.2583
2010-05-18 | 0 | 143.4876 | 143.4876 | 143.4876
2010-05-18 | 100 | 139.111 | 139.111 | 139.111
2010-05-18 | 200 | 136.8332 | 136.8332 | 136.8332
2010-05-18 | 300 | 136.3145 | 136.3145 | 136.3145
2010-05-18 | 400 | 138.0578 | 138.0578 | 138.0578
2010-05-18 | 500 | 141.2668 | 141.2668 | 141.2668
2010-05-18 | 600 | 149.6894 | 149.6894 | 149.6894
2010-05-18 | 700 | 159.0126 | 159.0126 | 159.0126
2010-05-18 | 800 | 165.9824 | 165.9824 | 165.9824
2010-05-18 | 900 | 171.5423 | 171.5423 | 171.5423
2010-05-18 | 1000 | 175.65 | 175.65 | 175.65
2010-05-18 | 1100 | 178.8398 | 178.8398 | 178.8398
2010-05-18 | 1200 | 181.1662 | 181.1662 | 181.1662
2010-05-18 | 1300 | 182.08 | 182.08 | 182.08
2010-05-18 | 1400 | 183.003 | 183.003 | 183.003
2010-05-18 | 1500 | 182.4961 | 182.4961 | 182.4961
2010-05-18 | 1600 | 183.5612 | 183.5612 | 183.5612
2010-05-18 | 1700 | 182.1826 | 182.1826 | 182.1826
2010-05-18 | 1800 | 176.304 | 176.304 | 176.304
2010-05-18 | 1900 | 172.1827 | 172.1827 | 172.1827
2010-05-18 | 2000 | 171.4772 | 171.4772 | 171.4772
2010-05-18 | 2100 | 165.9526 | 165.9526 | 165.9526
2010-05-18 | 2200 | 156.6649 | 156.6649 | 156.6649
2010-05-18 | 2300 | 148.0154 | 148.0154 | 148.0154
2010-05-19 | 0 | 142.0758 | 142.0758 | 142.0758
2010-05-19 | 100 | 136.8866 | 136.8866 | 136.8866
2010-05-19 | 200 | 135.1131 | 135.1131 | 135.1131
2010-05-19 | 300 | 134.5785 | 134.5785 | 134.5785
2010-05-19 | 400 | 136.2719 | 136.2719 | 136.2719
2010-05-19 | 500 | 139.9414 | 139.9414 | 139.9414
2010-05-19 | 600 | 147.7631 | 147.7631 | 147.7631
2010-05-19 | 700 | 156.7278 | 156.7278 | 156.7278
2010-05-19 | 800 | 164.2526 | 164.2526 | 164.2526
2010-05-19 | 900 | 170.4375 | 170.4375 | 170.4375
2010-05-19 | 1000 | 176.4522 | 176.4522 | 176.4522
2010-05-19 | 1100 | 179.2981 | 179.2981 | 179.2981
2010-05-19 | 1200 | 181.3219 | 181.3219 | 181.3219
2010-05-19 | 1300 | 181.7966 | 181.7966 | 181.7966
2010-05-19 | 1400 | 180.4938 | 180.4938 | 180.4938
2010-05-19 | 1500 | 179.3671 | 179.3671 | 179.3671
2010-05-19 | 1600 | 178.5409 | 178.5409 | 178.5409
2010-05-19 | 1700 | 176.6471 | 176.6471 | 176.6471
2010-05-19 | 1800 | 172.4127 | 172.4127 | 172.4127
2010-05-19 | 1900 | 169.6279 | 169.6279 | 169.6279
2010-05-19 | 2000 | 168.9457 | 168.9457 | 168.9457
2010-05-19 | 2100 | 164.9001 | 164.9001 | 164.9001
2010-05-19 | 2200 | 156.5063 | 156.5063 | 156.5063
2010-05-19 | 2300 | 147.626 | 147.626 | 147.626
2010-05-20 | 0 | 141.9019 | 141.9019 | 141.9019
2010-05-20 | 100 | 137.695 | 137.695 | 137.695
2010-05-20 | 200 | 135.5569 | 135.5569 | 135.5569
2010-05-20 | 300 | 134.9297 | 134.9297 | 134.9297
2010-05-20 | 400 | 136.1078 | 136.1078 | 136.1078
2010-05-20 | 500 | 140.6783 | 140.6783 | 140.6783
2010-05-20 | 600 | 148.8681 | 148.8681 | 148.8681
2010-05-20 | 700 | 158.6499 | 158.6499 | 158.6499
2010-05-20 | 800 | 166.7223 | 166.7223 | 166.7223
2010-05-20 | 900 | 171.3502 | 171.3502 | 171.3502
2010-05-20 | 1000 | 175.213 | 175.213 | 175.213
2010-05-20 | 1100 | 179.08 | 179.08 | 179.08
2010-05-20 | 1200 | 180.4018 | 180.4018 | 180.4018
2010-05-20 | 1300 | 182.8798 | 182.8798 | 182.8798
2010-05-20 | 1400 | 182.1201 | 182.1201 | 182.1201
2010-05-20 | 1500 | 182.6736 | 182.6736 | 182.6736
2010-05-20 | 1600 | 181.6962 | 181.6962 | 181.6962
2010-05-20 | 1700 | 179.4961 | 179.4961 | 179.4961
2010-05-20 | 1800 | 176.4978 | 176.4978 | 176.4978
2010-05-20 | 1900 | 172.6955 | 172.6955 | 172.6955
2010-05-20 | 2000 | 171.429 | 171.429 | 171.429
2010-05-20 | 2100 | 166.9833 | 166.9833 | 166.9833
2010-05-20 | 2200 | 157.9157 | 157.9157 | 157.9157
2010-05-20 | 2300 | 148.266 | 148.266 | 148.266
2010-05-21 | 0 | 141.7369 | 141.7369 | 141.7369
2010-05-21 | 100 | 137.6907 | 137.6907 | 137.6907
2010-05-21 | 200 | 135.2389 | 135.2389 | 135.2389
2010-05-21 | 300 | 134.7927 | 134.7927 | 134.7927
2010-05-21 | 400 | 136.0357 | 136.0357 | 136.0357
2010-05-21 | 500 | 139.804 | 139.804 | 139.804
2010-05-21 | 600 | 146.091 | 146.091 | 146.091
2010-05-21 | 700 | 156.4425 | 156.4425 | 156.4425
2010-05-21 | 800 | 163.8427 | 163.8427 | 163.8427
2010-05-21 | 900 | 170.1279 | 170.1279 | 170.1279
2010-05-21 | 1000 | 176.2151 | 176.2151 | 176.2151
2010-05-21 | 1100 | 177.9342 | 177.9342 | 177.9342
2010-05-21 | 1200 | 180.5712 | 180.5712 | 180.5712
2010-05-21 | 1300 | 182.0333 | 182.0333 | 182.0333
2010-05-21 | 1400 | 182.955 | 182.955 | 182.955
2010-05-21 | 1500 | 182.3311 | 182.3311 | 182.3311
2010-05-21 | 1600 | 181.8046 | 181.8046 | 181.8046
2010-05-21 | 1700 | 178.6487 | 178.6487 | 178.6487
2010-05-21 | 1800 | 174.3709 | 174.3709 | 174.3709
2010-05-21 | 1900 | 170.4904 | 170.4904 | 170.4904
2010-05-21 | 2000 | 168.5105 | 168.5105 | 168.5105
2010-05-21 | 2100 | 163.0803 | 163.0803 | 163.0803
2010-05-21 | 2200 | 154.8993 | 154.8993 | 154.8993
2010-05-21 | 2300 | 146.8878 | 146.8878 | 146.8878
2010-05-22 | 0 | 140.693 | 140.693 | 140.693
2010-05-22 | 100 | 136.7233 | 136.7233 | 136.7233
2010-05-22 | 200 | 134.3816 | 134.3816 | 134.3816
2010-05-22 | 300 | 133.474 | 133.474 | 133.474
2010-05-22 | 400 | 134.0116 | 134.0116 | 134.0116
2010-05-22 | 500 | 135.2732 | 135.2732 | 135.2732
2010-05-22 | 600 | 138.1378 | 138.1378 | 138.1378
2010-05-22 | 700 | 142.3528 | 142.3528 | 142.3528
2010-05-22 | 800 | 149.0082 | 149.0082 | 149.0082
2010-05-22 | 900 | 154.7832 | 154.7832 | 154.7832
2010-05-22 | 1000 | 161.0152 | 161.0152 | 161.0152
2010-05-22 | 1100 | 164.174 | 164.174 | 164.174
2010-05-22 | 1200 | 167.3791 | 167.3791 | 167.3791
2010-05-22 | 1300 | 168.634 | 168.634 | 168.634
2010-05-22 | 1400 | 170.3371 | 170.3371 | 170.3371
2010-05-22 | 1500 | 171.8002 | 171.8002 | 171.8002
2010-05-22 | 1600 | 173.0802 | 173.0802 | 173.0802
2010-05-22 | 1700 | 173.1567 | 173.1567 | 173.1567
2010-05-22 | 1800 | 169.4297 | 169.4297 | 169.4297
2010-05-22 | 1900 | 162.8225 | 162.8225 | 162.8225
2010-05-22 | 2000 | 161.2495 | 161.2495 | 161.2495
2010-05-22 | 2100 | 157.8625 | 157.8625 | 157.8625
2010-05-22 | 2200 | 150.9676 | 150.9676 | 150.9676
2010-05-22 | 2300 | 143.8245 | 143.8245 | 143.8245
2010-05-23 | 0 | 138.4322 | 138.4322 | 138.4322
2010-05-23 | 100 | 133.9505 | 133.9505 | 133.9505
2010-05-23 | 200 | 130.7203 | 130.7203 | 130.7203
2010-05-23 | 300 | 129.837 | 129.837 | 129.837
2010-05-23 | 400 | 129.9587 | 129.9587 | 129.9587
2010-05-23 | 500 | 130.1869 | 130.1869 | 130.1869
2010-05-23 | 600 | 131.8402 | 131.8402 | 131.8402
2010-05-23 | 700 | 134.7565 | 134.7565 | 134.7565
2010-05-23 | 800 | 138.2469 | 138.2469 | 138.2469
2010-05-23 | 900 | 141.4309 | 141.4309 | 141.4309
2010-05-23 | 1000 | 144.0888 | 144.0888 | 144.0888
2010-05-23 | 1100 | 146.8987 | 146.8987 | 146.8987
2010-05-23 | 1200 | 148.4799 | 148.4799 | 148.4799
2010-05-23 | 1300 | 150.2107 | 150.2107 | 150.2107
2010-05-23 | 1400 | 151.5525 | 151.5525 | 151.5525
2010-05-23 | 1500 | 153.969 | 153.969 | 153.969
2010-05-23 | 1600 | 157.1234 | 157.1234 | 157.1234
2010-05-23 | 1700 | 159.2987 | 159.2987 | 159.2987
2010-05-23 | 1800 | 160.8799 | 160.8799 | 160.8799
2010-05-23 | 1900 | 160.4312 | 160.4312 | 160.4312
2010-05-23 | 2000 | 161.6153 | 161.6153 | 161.6153
2010-05-23 | 2100 | 157.8666 | 157.8666 | 157.8666
2010-05-23 | 2200 | 150.7493 | 150.7493 | 150.7493
2010-05-23 | 2300 | 143.7233 | 143.7233 | 143.7233
2010-05-24 | 0 | 138.224 | 138.224 | 138.224
2010-05-24 | 100 | 134.8475 | 134.8475 | 134.8475
2010-05-24 | 200 | 132.1861 | 132.1861 | 132.1861
2010-05-24 | 300 | 132.2744 | 132.2744 | 132.2744
2010-05-24 | 400 | 135.2209 | 135.2209 | 135.2209
2010-05-24 | 500 | 139.2617 | 139.2617 | 139.2617
2010-05-24 | 600 | 147.7276 | 147.7276 | 147.7276
2010-05-24 | 700 | 157.3026 | 157.3026 | 157.3026
2010-05-24 | 800 | 166.4032 | 166.4032 | 166.4032
2010-05-24 | 900 | 174.8733 | 174.8733 | 174.8733
2010-05-24 | 1000 | 181.1474 | 181.1474 | 181.1474
2010-05-24 | 1100 | 183.9637 | 183.9637 | 183.9637
2010-05-24 | 1200 | 182.2553 | 182.2553 | 182.2553
2010-05-24 | 1300 | 177.6706 | 177.6706 | 177.6706
2010-05-24 | 1400 | 175.3196 | 175.3196 | 175.3196
2010-05-24 | 1500 | 175.4871 | 175.4871 | 175.4871
2010-05-24 | 1600 | 174.9067 | 174.9067 | 174.9067
2010-05-24 | 1700 | 173.3263 | 173.3263 | 173.3263
2010-05-24 | 1800 | 170.5836 | 170.5836 | 170.5836
2010-05-24 | 1900 | 168.1853 | 168.1853 | 168.1853
2010-05-24 | 2000 | 167.741 | 167.741 | 167.741
2010-05-24 | 2100 | 163.913 | 163.913 | 163.913
2010-05-24 | 2200 | 154.99 | 154.99 | 154.99
2010-05-24 | 2300 | 145.6923 | 145.6923 | 145.6923
2010-05-25 | 0 | 140.6526 | 140.6526 | 140.6526
2010-05-25 | 100 | 136.9821 | 136.9821 | 136.9821
2010-05-25 | 200 | 134.0886 | 134.0886 | 134.0886
2010-05-25 | 300 | 134.2596 | 134.2596 | 134.2596
2010-05-25 | 400 | 135.9781 | 135.9781 | 135.9781
2010-05-25 | 500 | 139.9518 | 139.9518 | 139.9518
2010-05-25 | 600 | 148.6893 | 148.6893 | 148.6893
2010-05-25 | 700 | 156.8207 | 156.8207 | 156.8207
2010-05-25 | 800 | 164.2362 | 164.2362 | 164.2362
2010-05-25 | 900 | 170.3696 | 170.3696 | 170.3696
2010-05-25 | 1000 | 174.0992 | 174.0992 | 174.0992
2010-05-25 | 1100 | 177.1929 | 177.1929 | 177.1929
2010-05-25 | 1200 | 179.5739 | 179.5739 | 179.5739
2010-05-25 | 1300 | 180.258 | 180.258 | 180.258
2010-05-25 | 1400 | 180.8802 | 180.8802 | 180.8802
2010-05-25 | 1500 | 181.1937 | 181.1937 | 181.1937
2010-05-25 | 1600 | 181.7519 | 181.7519 | 181.7519
2010-05-25 | 1700 | 179.5773 | 179.5773 | 179.5773
2010-05-25 | 1800 | 175.6082 | 175.6082 | 175.6082
2010-05-25 | 1900 | 171.7769 | 171.7769 | 171.7769
2010-05-25 | 2000 | 171.621 | 171.621 | 171.621
2010-05-25 | 2100 | 167.908 | 167.908 | 167.908
2010-05-25 | 2200 | 159.2139 | 159.2139 | 159.2139
2010-05-25 | 2300 | 150.0957 | 150.0957 | 150.0957
2010-05-26 | 0 | 142.6613 | 142.6613 | 142.6613
2010-05-26 | 100 | 138.036 | 138.036 | 138.036
2010-05-26 | 200 | 136.0022 | 136.0022 | 136.0022
2010-05-26 | 300 | 135.6671 | 135.6671 | 135.6671
2010-05-26 | 400 | 138.4845 | 138.4845 | 138.4845
2010-05-26 | 500 | 142.5754 | 142.5754 | 142.5754
2010-05-26 | 600 | 150.7932 | 150.7932 | 150.7932
2010-05-26 | 700 | 159.1275 | 159.1275 | 159.1275
2010-05-26 | 800 | 168.3979 | 168.3979 | 168.3979
2010-05-26 | 900 | 174.4505 | 174.4505 | 174.4505
2010-05-26 | 1000 | 180.6465 | 180.6465 | 180.6465
2010-05-26 | 1100 | 184.1185 | 184.1185 | 184.1185
2010-05-26 | 1200 | 187.2967 | 187.2967 | 187.2967
2010-05-26 | 1300 | 189.2525 | 189.2525 | 189.2525
2010-05-26 | 1400 | 190.29 | 190.29 | 190.29
2010-05-26 | 1500 | 191.0802 | 191.0802 | 191.0802
2010-05-26 | 1600 | 190.6118 | 190.6118 | 190.6118
2010-05-26 | 1700 | 186.1826 | 186.1826 | 186.1826
2010-05-26 | 1800 | 182.0089 | 182.0089 | 182.0089
2010-05-26 | 1900 | 178.5987 | 178.5987 | 178.5987
2010-05-26 | 2000 | 177.7288 | 177.7288 | 177.7288
2010-05-26 | 2100 | 173.2418 | 173.2418 | 173.2418
2010-05-26 | 2200 | 163.9836 | 163.9836 | 163.9836
2010-05-26 | 2300 | 154.0702 | 154.0702 | 154.0702
2010-05-27 | 0 | 146.1996 | 146.1996 | 146.1996
2010-05-27 | 100 | 141.4474 | 141.4474 | 141.4474
2010-05-27 | 200 | 138.7964 | 138.7964 | 138.7964
2010-05-27 | 300 | 138.2605 | 138.2605 | 138.2605
2010-05-27 | 400 | 140.5582 | 140.5582 | 140.5582
2010-05-27 | 500 | 143.9028 | 143.9028 | 143.9028
2010-05-27 | 600 | 152.1466 | 152.1466 | 152.1466
2010-05-27 | 700 | 162.393 | 162.393 | 162.393
2010-05-27 | 800 | 171.9827 | 171.9827 | 171.9827
2010-05-27 | 900 | 180.9688 | 180.9688 | 180.9688
2010-05-27 | 1000 | 187.689 | 187.689 | 187.689
2010-05-27 | 1100 | 191.8786 | 191.8786 | 191.8786
2010-05-27 | 1200 | 195.7459 | 195.7459 | 195.7459
2010-05-27 | 1300 | 200.1506 | 200.1506 | 200.1506
2010-05-27 | 1400 | 202.3288 | 202.3288 | 202.3288
2010-05-27 | 1500 | 204.5117 | 204.5117 | 204.5117
2010-05-27 | 1600 | 204.4057 | 204.4057 | 204.4057
2010-05-27 | 1700 | 203.0133 | 203.0133 | 203.0133
2010-05-27 | 1800 | 197.3776 | 197.3776 | 197.3776
2010-05-27 | 1900 | 190.6953 | 190.6953 | 190.6953
2010-05-27 | 2000 | 188.3966 | 188.3966 | 188.3966
2010-05-27 | 2100 | 181.8218 | 181.8218 | 181.8218
2010-05-27 | 2200 | 170.7317 | 170.7317 | 170.7317
2010-05-27 | 2300 | 160.1583 | 160.1583 | 160.1583
2010-05-28 | 0 | 151.4535 | 151.4535 | 151.4535
2010-05-28 | 100 | 145.9828 | 145.9828 | 145.9828
2010-05-28 | 200 | 142.7671 | 142.7671 | 142.7671
2010-05-28 | 300 | 142.4285 | 142.4285 | 142.4285
2010-05-28 | 400 | 143.5656 | 143.5656 | 143.5656
2010-05-28 | 500 | 146.9386 | 146.9386 | 146.9386
2010-05-28 | 600 | 154.2168 | 154.2168 | 154.2168
2010-05-28 | 700 | 163.5686 | 163.5686 | 163.5686
2010-05-28 | 800 | 173.3441 | 173.3441 | 173.3441
2010-05-28 | 900 | 182.3027 | 182.3027 | 182.3027
2010-05-28 | 1000 | 191.2013 | 191.2013 | 191.2013
2010-05-28 | 1100 | 194.9501 | 194.9501 | 194.9501
2010-05-28 | 1200 | 199.5163 | 199.5163 | 199.5163
2010-05-28 | 1300 | 204.9673 | 204.9673 | 204.9673
2010-05-28 | 1400 | 209.2675 | 209.2675 | 209.2675
2010-05-28 | 1500 | 211.9661 | 211.9661 | 211.9661
2010-05-28 | 1600 | 211.8582 | 211.8582 | 211.8582
2010-05-28 | 1700 | 209.1893 | 209.1893 | 209.1893
2010-05-28 | 1800 | 201.0831 | 201.0831 | 201.0831
2010-05-28 | 1900 | 194.1563 | 194.1563 | 194.1563
2010-05-28 | 2000 | 189.0958 | 189.0958 | 189.0958
2010-05-28 | 2100 | 178.7461 | 178.7461 | 178.7461
2010-05-28 | 2200 | 168.6262 | 168.6262 | 168.6262
2010-05-28 | 2300 | 158.4261 | 158.4261 | 158.4261
2010-05-29 | 0 | 150.9489 | 150.9489 | 150.9489
2010-05-29 | 100 | 144.9057 | 144.9057 | 144.9057
2010-05-29 | 200 | 141.8914 | 141.8914 | 141.8914
2010-05-29 | 300 | 140.5902 | 140.5902 | 140.5902
2010-05-29 | 400 | 140.1918 | 140.1918 | 140.1918
2010-05-29 | 500 | 139.3846 | 139.3846 | 139.3846
2010-05-29 | 600 | 140.1253 | 140.1253 | 140.1253
2010-05-29 | 700 | 143.5738 | 143.5738 | 143.5738
2010-05-29 | 800 | 149.5522 | 149.5522 | 149.5522
2010-05-29 | 900 | 155.7295 | 155.7295 | 155.7295
2010-05-29 | 1000 | 160.9471 | 160.9471 | 160.9471
2010-05-29 | 1100 | 163.9228 | 163.9228 | 163.9228
2010-05-29 | 1200 | 166.815 | 166.815 | 166.815
2010-05-29 | 1300 | 168.356 | 168.356 | 168.356
2010-05-29 | 1400 | 167.8206 | 167.8206 | 167.8206
2010-05-29 | 1500 | 167.0015 | 167.0015 | 167.0015
2010-05-29 | 1600 | 166.7963 | 166.7963 | 166.7963
2010-05-29 | 1700 | 166.2658 | 166.2658 | 166.2658
2010-05-29 | 1800 | 161.8045 | 161.8045 | 161.8045
2010-05-29 | 1900 | 158.1372 | 158.1372 | 158.1372
2010-05-29 | 2000 | 156.9164 | 156.9164 | 156.9164
2010-05-29 | 2100 | 153.3458 | 153.3458 | 153.3458
2010-05-29 | 2200 | 147.3894 | 147.3894 | 147.3894
2010-05-29 | 2300 | 140.5715 | 140.5715 | 140.5715
2010-05-30 | 0 | 135.1237 | 135.1237 | 135.1237
2010-05-30 | 100 | 131.4072 | 131.4072 | 131.4072
2010-05-30 | 200 | 128.1672 | 128.1672 | 128.1672
2010-05-30 | 300 | 127.0059 | 127.0059 | 127.0059
2010-05-30 | 400 | 126.2648 | 126.2648 | 126.2648
2010-05-30 | 500 | 125.9281 | 125.9281 | 125.9281
2010-05-30 | 600 | 126.9739 | 126.9739 | 126.9739
2010-05-30 | 700 | 129.262 | 129.262 | 129.262
2010-05-30 | 800 | 133.2663 | 133.2663 | 133.2663
2010-05-30 | 900 | 137.5353 | 137.5353 | 137.5353
2010-05-30 | 1000 | 139.6625 | 139.6625 | 139.6625
2010-05-30 | 1100 | 142.2623 | 142.2623 | 142.2623
2010-05-30 | 1200 | 143.806 | 143.806 | 143.806
2010-05-30 | 1300 | 146.1141 | 146.1141 | 146.1141
2010-05-30 | 1400 | 147.8404 | 147.8404 | 147.8404
2010-05-30 | 1500 | 150.3081 | 150.3081 | 150.3081
2010-05-30 | 1600 | 153.7294 | 153.7294 | 153.7294
2010-05-30 | 1700 | 155.7923 | 155.7923 | 155.7923
2010-05-30 | 1800 | 155.5772 | 155.5772 | 155.5772
2010-05-30 | 1900 | 154.3098 | 154.3098 | 154.3098
2010-05-30 | 2000 | 154.508 | 154.508 | 154.508
2010-05-30 | 2100 | 152.6168 | 152.6168 | 152.6168
2010-05-30 | 2200 | 146.481 | 146.481 | 146.481
2010-05-30 | 2300 | 139.2635 | 139.2635 | 139.2635
2010-05-31 | 0 | 134.313 | 134.313 | 134.313
2010-05-31 | 100 | 131.4117 | 131.4117 | 131.4117
2010-05-31 | 200 | 129.6646 | 129.6646 | 129.6646
2010-05-31 | 300 | 129.021 | 129.021 | 129.021
2010-05-31 | 400 | 129.7444 | 129.7444 | 129.7444
2010-05-31 | 500 | 130.8209 | 130.8209 | 130.8209
2010-05-31 | 600 | 132.9741 | 132.9741 | 132.9741
2010-05-31 | 700 | 136.8021 | 136.8021 | 136.8021
2010-05-31 | 800 | 140.3236 | 140.3236 | 140.3236
2010-05-31 | 900 | 144.8488 | 144.8488 | 144.8488
2010-05-31 | 1000 | 148.8292 | 148.8292 | 148.8292
2010-05-31 | 1100 | 152.7454 | 152.7454 | 152.7454
2010-05-31 | 1200 | 155.843 | 155.843 | 155.843
2010-05-31 | 1300 | 159.2319 | 159.2319 | 159.2319
2010-05-31 | 1400 | 163.0324 | 163.0324 | 163.0324
2010-05-31 | 1500 | 165.9862 | 165.9862 | 165.9862
2010-05-31 | 1600 | 168.6776 | 168.6776 | 168.6776
2010-05-31 | 1700 | 168.3042 | 168.3042 | 168.3042
2010-05-31 | 1800 | 165.5105 | 165.5105 | 165.5105
2010-05-31 | 1900 | 163.3732 | 163.3732 | 163.3732
2010-05-31 | 2000 | 162.6602 | 162.6602 | 162.6602
2010-05-31 | 2100 | 159.4452 | 159.4452 | 159.4452
2010-05-31 | 2200 | 151.12 | 151.12 | 151.12
2010-05-31 | 2300 | 144.1501 | 144.1501 | 144.1501
2010-06-01 | 0 | 138.7275 | 138.7275 | 138.7275
2010-06-01 | 100 | 138.2637 | 138.2637 | 138.2637
2010-06-01 | 200 | 138.3634 | 138.3634 | 138.3634
2010-06-01 | 300 | 138.1405 | 138.1405 | 138.1405
2010-06-01 | 400 | 139.1871 | 139.1871 | 139.1871
2010-06-01 | 500 | 142.7697 | 142.7697 | 142.7697
2010-06-01 | 600 | 149.6389 | 149.6389 | 149.6389
2010-06-01 | 700 | 158.4507 | 158.4507 | 158.4507
2010-06-01 | 800 | 166.2646 | 166.2646 | 166.2646
2010-06-01 | 900 | 172.7101 | 172.7101 | 172.7101
2010-06-01 | 1000 | 179.2513 | 179.2513 | 179.2513
2010-06-01 | 1100 | 185.4099 | 185.4099 | 185.4099
2010-06-01 | 1200 | 191.2368 | 191.2368 | 191.2368
2010-06-01 | 1300 | 194.8687 | 194.8687 | 194.8687
2010-06-01 | 1400 | 195.7311 | 195.7311 | 195.7311
2010-06-01 | 1500 | 195.1969 | 195.1969 | 195.1969
2010-06-01 | 1600 | 194.2224 | 194.2224 | 194.2224
2010-06-01 | 1700 | 190.1474 | 190.1474 | 190.1474
2010-06-01 | 1800 | 185.0784 | 185.0784 | 185.0784
2010-06-01 | 1900 | 179.5636 | 179.5636 | 179.5636
2010-06-01 | 2000 | 176.7591 | 176.7591 | 176.7591
2010-06-01 | 2100 | 171.8884 | 171.8884 | 171.8884
2010-06-01 | 2200 | 161.5808 | 161.5808 | 161.5808
2010-06-01 | 2300 | 151.5154 | 151.5154 | 151.5154
2010-06-02 | 0 | 144.104 | 144.104 | 144.104
2010-06-02 | 100 | 139.8137 | 139.8137 | 139.8137
2010-06-02 | 200 | 137.9135 | 137.9135 | 137.9135
2010-06-02 | 300 | 137.3173 | 137.3173 | 137.3173
2010-06-02 | 400 | 139.1527 | 139.1527 | 139.1527
2010-06-02 | 500 | 143.6797 | 143.6797 | 143.6797
2010-06-02 | 600 | 150.7841 | 150.7841 | 150.7841
2010-06-02 | 700 | 158.8712 | 158.8712 | 158.8712
2010-06-02 | 800 | 166.6412 | 166.6412 | 166.6412
2010-06-02 | 900 | 172.6301 | 172.6301 | 172.6301
2010-06-02 | 1000 | 177.4029 | 177.4029 | 177.4029
2010-06-02 | 1100 | 181.0831 | 181.0831 | 181.0831
2010-06-02 | 1200 | 184.5765 | 184.5765 | 184.5765
2010-06-02 | 1300 | 186.9008 | 186.9008 | 186.9008
2010-06-02 | 1400 | 190.3103 | 190.3103 | 190.3103
2010-06-02 | 1500 | 192.9201 | 192.9201 | 192.9201
2010-06-02 | 1600 | 193.0303 | 193.0303 | 193.0303
2010-06-02 | 1700 | 188.1254 | 188.1254 | 188.1254
2010-06-02 | 1800 | 183.6269 | 183.6269 | 183.6269
2010-06-02 | 1900 | 178.4392 | 178.4392 | 178.4392
2010-06-02 | 2000 | 175.4867 | 175.4867 | 175.4867
2010-06-02 | 2100 | 171.2309 | 171.2309 | 171.2309
2010-06-02 | 2200 | 160.8192 | 160.8192 | 160.8192
2010-06-02 | 2300 | 150.934 | 150.934 | 150.934
2010-06-03 | 0 | 144.4538 | 144.4538 | 144.4538
2010-06-03 | 100 | 140.4317 | 140.4317 | 140.4317
2010-06-03 | 200 | 139.148 | 139.148 | 139.148
2010-06-03 | 300 | 138.3906 | 138.3906 | 138.3906
2010-06-03 | 400 | 140.253 | 140.253 | 140.253
2010-06-03 | 500 | 144.2386 | 144.2386 | 144.2386
2010-06-03 | 600 | 152.0746 | 152.0746 | 152.0746
2010-06-03 | 700 | 160.2207 | 160.2207 | 160.2207
2010-06-03 | 800 | 169.1316 | 169.1316 | 169.1316
2010-06-03 | 900 | 175.9026 | 175.9026 | 175.9026
2010-06-03 | 1000 | 180.782 | 180.782 | 180.782
2010-06-03 | 1100 | 185.4338 | 185.4338 | 185.4338
2010-06-03 | 1200 | 189.5681 | 189.5681 | 189.5681
2010-06-03 | 1300 | 194.4967 | 194.4967 | 194.4967
2010-06-03 | 1400 | 194.4471 | 194.4471 | 194.4471
2010-06-03 | 1500 | 194.1465 | 194.1465 | 194.1465
2010-06-03 | 1600 | 192.6168 | 192.6168 | 192.6168
2010-06-03 | 1700 | 188.1286 | 188.1286 | 188.1286
2010-06-03 | 1800 | 183.7795 | 183.7795 | 183.7795
2010-06-03 | 1900 | 178.9916 | 178.9916 | 178.9916
2010-06-03 | 2000 | 176.779 | 176.779 | 176.779
2010-06-03 | 2100 | 172.6102 | 172.6102 | 172.6102
2010-06-03 | 2200 | 163.074 | 163.074 | 163.074
2010-06-03 | 2300 | 153.2784 | 153.2784 | 153.2784
2010-06-04 | 0 | 146.39 | 146.39 | 146.39
2010-06-04 | 100 | 142.5003 | 142.5003 | 142.5003
2010-06-04 | 200 | 140.7855 | 140.7855 | 140.7855
2010-06-04 | 300 | 140.6756 | 140.6756 | 140.6756
2010-06-04 | 400 | 141.8314 | 141.8314 | 141.8314
2010-06-04 | 500 | 144.8242 | 144.8242 | 144.8242
2010-06-04 | 600 | 151.481 | 151.481 | 151.481
2010-06-04 | 700 | 160.6995 | 160.6995 | 160.6995
2010-06-04 | 800 | 170.7726 | 170.7726 | 170.7726
2010-06-04 | 900 | 180.2351 | 180.2351 | 180.2351
2010-06-04 | 1000 | 187.6659 | 187.6659 | 187.6659
2010-06-04 | 1100 | 192.5625 | 192.5625 | 192.5625
2010-06-04 | 1200 | 197.9414 | 197.9414 | 197.9414
2010-06-04 | 1300 | 201.9396 | 201.9396 | 201.9396
2010-06-04 | 1400 | 206.6797 | 206.6797 | 206.6797
2010-06-04 | 1500 | 206.3867 | 206.3867 | 206.3867
2010-06-04 | 1600 | 204.087 | 204.087 | 204.087
2010-06-04 | 1700 | 199.8164 | 199.8164 | 199.8164
2010-06-04 | 1800 | 195.2649 | 195.2649 | 195.2649
2010-06-04 | 1900 | 189.8045 | 189.8045 | 189.8045
2010-06-04 | 2000 | 185.1288 | 185.1288 | 185.1288
2010-06-04 | 2100 | 180.2342 | 180.2342 | 180.2342
2010-06-04 | 2200 | 169.9463 | 169.9463 | 169.9463
2010-06-04 | 2300 | 160.1971 | 160.1971 | 160.1971
2010-06-05 | 0 | 151.9511 | 151.9511 | 151.9511
2010-06-05 | 100 | 146.5923 | 146.5923 | 146.5923
2010-06-05 | 200 | 142.8044 | 142.8044 | 142.8044
2010-06-05 | 300 | 140.4037 | 140.4037 | 140.4037
2010-06-05 | 400 | 138.8827 | 138.8827 | 138.8827
2010-06-05 | 500 | 138.0662 | 138.0662 | 138.0662
2010-06-05 | 600 | 139.6452 | 139.6452 | 139.6452
2010-06-05 | 700 | 143.6099 | 143.6099 | 143.6099
2010-06-05 | 800 | 149.849 | 149.849 | 149.849
2010-06-05 | 900 | 156.0186 | 156.0186 | 156.0186
2010-06-05 | 1000 | 161.9271 | 161.9271 | 161.9271
2010-06-05 | 1100 | 164.9489 | 164.9489 | 164.9489
2010-06-05 | 1200 | 167.6412 | 167.6412 | 167.6412
2010-06-05 | 1300 | 171.2256 | 171.2256 | 171.2256
2010-06-05 | 1400 | 175.2773 | 175.2773 | 175.2773
2010-06-05 | 1500 | 179.5406 | 179.5406 | 179.5406
2010-06-05 | 1600 | 182.6799 | 182.6799 | 182.6799
2010-06-05 | 1700 | 181.7569 | 181.7569 | 181.7569
2010-06-05 | 1800 | 178.6622 | 178.6622 | 178.6622
2010-06-05 | 1900 | 175.7812 | 175.7812 | 175.7812
2010-06-05 | 2000 | 173.8426 | 173.8426 | 173.8426
2010-06-05 | 2100 | 169.6878 | 169.6878 | 169.6878
2010-06-05 | 2200 | 161.9321 | 161.9321 | 161.9321
2010-06-05 | 2300 | 154.2874 | 154.2874 | 154.2874
2010-06-06 | 0 | 147.5366 | 147.5366 | 147.5366
2010-06-06 | 100 | 142.055 | 142.055 | 142.055
2010-06-06 | 200 | 138.444 | 138.444 | 138.444
2010-06-06 | 300 | 136.6224 | 136.6224 | 136.6224
2010-06-06 | 400 | 135.5662 | 135.5662 | 135.5662
2010-06-06 | 500 | 135.3383 | 135.3383 | 135.3383
2010-06-06 | 600 | 136.3465 | 136.3465 | 136.3465
2010-06-06 | 700 | 140.4649 | 140.4649 | 140.4649
2010-06-06 | 800 | 146.024 | 146.024 | 146.024
2010-06-06 | 900 | 153.1729 | 153.1729 | 153.1729
2010-06-06 | 1000 | 160.5086 | 160.5086 | 160.5086
2010-06-06 | 1100 | 167.3508 | 167.3508 | 167.3508
2010-06-06 | 1200 | 173.6801 | 173.6801 | 173.6801
2010-06-06 | 1300 | 180.8535 | 180.8535 | 180.8535
2010-06-06 | 1400 | 186.9513 | 186.9513 | 186.9513
2010-06-06 | 1500 | 190.6817 | 190.6817 | 190.6817
2010-06-06 | 1600 | 193.8812 | 193.8812 | 193.8812
2010-06-06 | 1700 | 191.2628 | 191.2628 | 191.2628
2010-06-06 | 1800 | 188.6103 | 188.6103 | 188.6103
2010-06-06 | 1900 | 186.9112 | 186.9112 | 186.9112
2010-06-06 | 2000 | 183.4292 | 183.4292 | 183.4292
2010-06-06 | 2100 | 178.2197 | 178.2197 | 178.2197
2010-06-06 | 2200 | 168.994 | 168.994 | 168.994
2010-06-06 | 2300 | 159.0437 | 159.0437 | 159.0437
2010-06-07 | 0 | 151.6512 | 151.6512 | 151.6512
2010-06-07 | 100 | 146.5706 | 146.5706 | 146.5706
2010-06-07 | 200 | 143.9396 | 143.9396 | 143.9396
2010-06-07 | 300 | 143.036 | 143.036 | 143.036
2010-06-07 | 400 | 143.5941 | 143.5941 | 143.5941
2010-06-07 | 500 | 146.1382 | 146.1382 | 146.1382
2010-06-07 | 600 | 153.9075 | 153.9075 | 153.9075
2010-06-07 | 700 | 165.8344 | 165.8344 | 165.8344
2010-06-07 | 800 | 177.7718 | 177.7718 | 177.7718
2010-06-07 | 900 | 188.2069 | 188.2069 | 188.2069
2010-06-07 | 1000 | 199.1891 | 199.1891 | 199.1891
2010-06-07 | 1100 | 206.9925 | 206.9925 | 206.9925
2010-06-07 | 1200 | 215.4115 | 215.4115 | 215.4115
2010-06-07 | 1300 | 222.2119 | 222.2119 | 222.2119
2010-06-07 | 1400 | 227.8951 | 227.8951 | 227.8951
2010-06-07 | 1500 | 231.1642 | 231.1642 | 231.1642
2010-06-07 | 1600 | 232.6877 | 232.6877 | 232.6877
2010-06-07 | 1700 | 229.3733 | 229.3733 | 229.3733
2010-06-07 | 1800 | 218.7502 | 218.7502 | 218.7502
2010-06-07 | 1900 | 210.8076 | 210.8076 | 210.8076
2010-06-07 | 2000 | 205.5887 | 205.5887 | 205.5887
2010-06-07 | 2100 | 198.1446 | 198.1446 | 198.1446
2010-06-07 | 2200 | 183.4187 | 183.4187 | 183.4187
2010-06-07 | 2300 | 170.557 | 170.557 | 170.557
2010-06-08 | 0 | 160.796 | 160.796 | 160.796
2010-06-08 | 100 | 152.9091 | 152.9091 | 152.9091
2010-06-08 | 200 | 148.8887 | 148.8887 | 148.8887
2010-06-08 | 300 | 146.7688 | 146.7688 | 146.7688
2010-06-08 | 400 | 148.1105 | 148.1105 | 148.1105
2010-06-08 | 500 | 153.0494 | 153.0494 | 153.0494
2010-06-08 | 600 | 161.5685 | 161.5685 | 161.5685
2010-06-08 | 700 | 169.7418 | 169.7418 | 169.7418
2010-06-08 | 800 | 176.8417 | 176.8417 | 176.8417
2010-06-08 | 900 | 182.3896 | 182.3896 | 182.3896
2010-06-08 | 1000 | 186.6001 | 186.6001 | 186.6001
2010-06-08 | 1100 | 188.5429 | 188.5429 | 188.5429
2010-06-08 | 1200 | 190.4416 | 190.4416 | 190.4416
2010-06-08 | 1300 | 193.9589 | 193.9589 | 193.9589
2010-06-08 | 1400 | 197.7208 | 197.7208 | 197.7208
2010-06-08 | 1500 | 199.9022 | 199.9022 | 199.9022
2010-06-08 | 1600 | 198.0412 | 198.0412 | 198.0412
2010-06-08 | 1700 | 191.0999 | 191.0999 | 191.0999
2010-06-08 | 1800 | 184.5126 | 184.5126 | 184.5126
2010-06-08 | 1900 | 179.0837 | 179.0837 | 179.0837
2010-06-08 | 2000 | 176.3495 | 176.3495 | 176.3495
2010-06-08 | 2100 | 171.0362 | 171.0362 | 171.0362
2010-06-08 | 2200 | 161.4391 | 161.4391 | 161.4391
2010-06-08 | 2300 | 151.8487 | 151.8487 | 151.8487
2010-06-09 | 0 | 144.243 | 144.243 | 144.243
2010-06-09 | 100 | 140.8352 | 140.8352 | 140.8352
2010-06-09 | 200 | 138.667 | 138.667 | 138.667
2010-06-09 | 300 | 138.7169 | 138.7169 | 138.7169
2010-06-09 | 400 | 140.2414 | 140.2414 | 140.2414
2010-06-09 | 500 | 143.6985 | 143.6985 | 143.6985
2010-06-09 | 600 | 151.5305 | 151.5305 | 151.5305
2010-06-09 | 700 | 162.3084 | 162.3084 | 162.3084
2010-06-09 | 800 | 172.0609 | 172.0609 | 172.0609
2010-06-09 | 900 | 179.9857 | 179.9857 | 179.9857
2010-06-09 | 1000 | 188.9753 | 188.9753 | 188.9753
2010-06-09 | 1100 | 195.3686 | 195.3686 | 195.3686
2010-06-09 | 1200 | 201.3552 | 201.3552 | 201.3552
2010-06-09 | 1300 | 206.2303 | 206.2303 | 206.2303
2010-06-09 | 1400 | 210.046 | 210.046 | 210.046
2010-06-09 | 1500 | 213.5918 | 213.5918 | 213.5918
2010-06-09 | 1600 | 214.6588 | 214.6588 | 214.6588
2010-06-09 | 1700 | 210.8735 | 210.8735 | 210.8735
2010-06-09 | 1800 | 205.765 | 205.765 | 205.765
2010-06-09 | 1900 | 198.0515 | 198.0515 | 198.0515
2010-06-09 | 2000 | 194.3674 | 194.3674 | 194.3674
2010-06-09 | 2100 | 188.6404 | 188.6404 | 188.6404
2010-06-09 | 2200 | 177.1681 | 177.1681 | 177.1681
2010-06-09 | 2300 | 164.8956 | 164.8956 | 164.8956
2010-06-10 | 0 | 155.3293 | 155.3293 | 155.3293
2010-06-10 | 100 | 148.6126 | 148.6126 | 148.6126
2010-06-10 | 200 | 145.0183 | 145.0183 | 145.0183
2010-06-10 | 300 | 144.1683 | 144.1683 | 144.1683
2010-06-10 | 400 | 145.6822 | 145.6822 | 145.6822
2010-06-10 | 500 | 149.0113 | 149.0113 | 149.0113
2010-06-10 | 600 | 158.0278 | 158.0278 | 158.0278
2010-06-10 | 700 | 168.7895 | 168.7895 | 168.7895
2010-06-10 | 800 | 178.3926 | 178.3926 | 178.3926
2010-06-10 | 900 | 185.3909 | 185.3909 | 185.3909
2010-06-10 | 1000 | 192.9466 | 192.9466 | 192.9466
2010-06-10 | 1100 | 191.4025 | 191.4025 | 191.4025
2010-06-10 | 1200 | 199.9095 | 199.9095 | 199.9095
2010-06-10 | 1300 | 202.0968 | 202.0968 | 202.0968
2010-06-10 | 1400 | 205.082 | 205.082 | 205.082
2010-06-10 | 1500 | 203.6257 | 203.6257 | 203.6257
2010-06-10 | 1600 | 199.8236 | 199.8236 | 199.8236
2010-06-10 | 1700 | 196.5644 | 196.5644 | 196.5644
2010-06-10 | 1800 | 190.8068 | 190.8068 | 190.8068
2010-06-10 | 1900 | 185.047 | 185.047 | 185.047
2010-06-10 | 2000 | 181.5329 | 181.5329 | 181.5329
2010-06-10 | 2100 | 176.5195 | 176.5195 | 176.5195
2010-06-10 | 2200 | 166.3824 | 166.3824 | 166.3824
2010-06-10 | 2300 | 155.4558 | 155.4558 | 155.4558
2010-06-11 | 0 | 148.3875 | 148.3875 | 148.3875
2010-06-11 | 100 | 142.8349 | 142.8349 | 142.8349
2010-06-11 | 200 | 139.8607 | 139.8607 | 139.8607
2010-06-11 | 300 | 138.916 | 138.916 | 138.916
2010-06-11 | 400 | 139.9022 | 139.9022 | 139.9022
2010-06-11 | 500 | 144.2852 | 144.2852 | 144.2852
2010-06-11 | 600 | 151.3929 | 151.3929 | 151.3929
2010-06-11 | 700 | 160.0356 | 160.0356 | 160.0356
2010-06-11 | 800 | 169.2651 | 169.2651 | 169.2651
2010-06-11 | 900 | 175.6796 | 175.6796 | 175.6796
2010-06-11 | 1000 | 182.3645 | 182.3645 | 182.3645
2010-06-11 | 1100 | 186.0796 | 186.0796 | 186.0796
2010-06-11 | 1200 | 188.0888 | 188.0888 | 188.0888
2010-06-11 | 1300 | 187.9387 | 187.9387 | 187.9387
2010-06-11 | 1400 | 185.515 | 185.515 | 185.515
2010-06-11 | 1500 | 183.034 | 183.034 | 183.034
2010-06-11 | 1600 | 179.3529 | 179.3529 | 179.3529
2010-06-11 | 1700 | 176.9933 | 176.9933 | 176.9933
2010-06-11 | 1800 | 171.7331 | 171.7331 | 171.7331
2010-06-11 | 1900 | 167.2523 | 167.2523 | 167.2523
2010-06-11 | 2000 | 165.1728 | 165.1728 | 165.1728
2010-06-11 | 2100 | 159.6851 | 159.6851 | 159.6851
2010-06-11 | 2200 | 150.6685 | 150.6685 | 150.6685
2010-06-11 | 2300 | 142.0777 | 142.0777 | 142.0777
2010-06-12 | 0 | 136.3305 | 136.3305 | 136.3305
2010-06-12 | 100 | 131.9929 | 131.9929 | 131.9929
2010-06-12 | 200 | 129.7778 | 129.7778 | 129.7778
2010-06-12 | 300 | 128.9363 | 128.9363 | 128.9363
2010-06-12 | 400 | 129.0196 | 129.0196 | 129.0196
2010-06-12 | 500 | 129.564 | 129.564 | 129.564
2010-06-12 | 600 | 131.1615 | 131.1615 | 131.1615
2010-06-12 | 700 | 135.0495 | 135.0495 | 135.0495
2010-06-12 | 800 | 139.7247 | 139.7247 | 139.7247
2010-06-12 | 900 | 144.6711 | 144.6711 | 144.6711
2010-06-12 | 1000 | 149.2073 | 149.2073 | 149.2073
2010-06-12 | 1100 | 150.7289 | 150.7289 | 150.7289
2010-06-12 | 1200 | 150.2858 | 150.2858 | 150.2858
2010-06-12 | 1300 | 151.2798 | 151.2798 | 151.2798
2010-06-12 | 1400 | 150.4368 | 150.4368 | 150.4368
2010-06-12 | 1500 | 151.6791 | 151.6791 | 151.6791
2010-06-12 | 1600 | 152.3209 | 152.3209 | 152.3209
2010-06-12 | 1700 | 152.4489 | 152.4489 | 152.4489
2010-06-12 | 1800 | 152.7601 | 152.7601 | 152.7601
2010-06-12 | 1900 | 151.2716 | 151.2716 | 151.2716
2010-06-12 | 2000 | 151.4829 | 151.4829 | 151.4829
2010-06-12 | 2100 | 148.7666 | 148.7666 | 148.7666
2010-06-12 | 2200 | 143.6562 | 143.6562 | 143.6562
2010-06-12 | 2300 | 136.9287 | 136.9287 | 136.9287
2010-06-13 | 0 | 132.4901 | 132.4901 | 132.4901
2010-06-13 | 100 | 128.7362 | 128.7362 | 128.7362
2010-06-13 | 200 | 126.4109 | 126.4109 | 126.4109
2010-06-13 | 300 | 125.2325 | 125.2325 | 125.2325
2010-06-13 | 400 | 124.6073 | 124.6073 | 124.6073
2010-06-13 | 500 | 126.0362 | 126.0362 | 126.0362
2010-06-13 | 600 | 127.6545 | 127.6545 | 127.6545
2010-06-13 | 700 | 130.5645 | 130.5645 | 130.5645
2010-06-13 | 800 | 134.3144 | 134.3144 | 134.3144
2010-06-13 | 900 | 139.1766 | 139.1766 | 139.1766
2010-06-13 | 1000 | 142.3976 | 142.3976 | 142.3976
2010-06-13 | 1100 | 145.073 | 145.073 | 145.073
2010-06-13 | 1200 | 145.1786 | 145.1786 | 145.1786
2010-06-13 | 1300 | 145.825 | 145.825 | 145.825
2010-06-13 | 1400 | 147.0374 | 147.0374 | 147.0374
2010-06-13 | 1500 | 147.7292 | 147.7292 | 147.7292
2010-06-13 | 1600 | 150.3603 | 150.3603 | 150.3603
2010-06-13 | 1700 | 151.5261 | 151.5261 | 151.5261
2010-06-13 | 1800 | 151.7678 | 151.7678 | 151.7678
2010-06-13 | 1900 | 150.7337 | 150.7337 | 150.7337
2010-06-13 | 2000 | 150.5743 | 150.5743 | 150.5743
2010-06-13 | 2100 | 148.5925 | 148.5925 | 148.5925
2010-06-13 | 2200 | 142.2068 | 142.2068 | 142.2068
2010-06-13 | 2300 | 135.8176 | 135.8176 | 135.8176
2010-06-14 | 0 | 131.813 | 131.813 | 131.813
2010-06-14 | 100 | 129.5011 | 129.5011 | 129.5011
2010-06-14 | 200 | 128.1923 | 128.1923 | 128.1923
2010-06-14 | 300 | 128.2914 | 128.2914 | 128.2914
2010-06-14 | 400 | 129.8032 | 129.8032 | 129.8032
2010-06-14 | 500 | 133.6697 | 133.6697 | 133.6697
2010-06-14 | 600 | 141.3216 | 141.3216 | 141.3216
2010-06-14 | 700 | 149.7196 | 149.7196 | 149.7196
2010-06-14 | 800 | 157.584 | 157.584 | 157.584
2010-06-14 | 900 | 162.6101 | 162.6101 | 162.6101
2010-06-14 | 1000 | 166.4333 | 166.4333 | 166.4333
2010-06-14 | 1100 | 167.5339 | 167.5339 | 167.5339
2010-06-14 | 1200 | 170.6708 | 170.6708 | 170.6708
2010-06-14 | 1300 | 172.1152 | 172.1152 | 172.1152
2010-06-14 | 1400 | 172.7472 | 172.7472 | 172.7472
2010-06-14 | 1500 | 173.2315 | 173.2315 | 173.2315
2010-06-14 | 1600 | 172.3286 | 172.3286 | 172.3286
2010-06-14 | 1700 | 171.101 | 171.101 | 171.101
2010-06-14 | 1800 | 167.9017 | 167.9017 | 167.9017
2010-06-14 | 1900 | 164.1727 | 164.1727 | 164.1727
2010-06-14 | 2000 | 163.4377 | 163.4377 | 163.4377
2010-06-14 | 2100 | 160.2379 | 160.2379 | 160.2379
2010-06-14 | 2200 | 151.307 | 151.307 | 151.307
2010-06-14 | 2300 | 140.2955 | 140.2955 | 140.2955
2010-06-15 | 0 | 135.2645 | 135.2645 | 135.2645
2010-06-15 | 100 | 132.9073 | 132.9073 | 132.9073
2010-06-15 | 200 | 131.7582 | 131.7582 | 131.7582
2010-06-15 | 300 | 131.5185 | 131.5185 | 131.5185
2010-06-15 | 400 | 132.4975 | 132.4975 | 132.4975
2010-06-15 | 500 | 135.199 | 135.199 | 135.199
2010-06-15 | 600 | 142.4358 | 142.4358 | 142.4358
2010-06-15 | 700 | 152.9899 | 152.9899 | 152.9899
2010-06-15 | 800 | 162.6463 | 162.6463 | 162.6463
2010-06-15 | 900 | 168.8927 | 168.8927 | 168.8927
2010-06-15 | 1000 | 175.5823 | 175.5823 | 175.5823
2010-06-15 | 1100 | 180.1865 | 180.1865 | 180.1865
2010-06-15 | 1200 | 183.658 | 183.658 | 183.658
2010-06-15 | 1300 | 185.8901 | 185.8901 | 185.8901
2010-06-15 | 1400 | 188.5498 | 188.5498 | 188.5498
2010-06-15 | 1500 | 190.5376 | 190.5376 | 190.5376
2010-06-15 | 1600 | 190.7782 | 190.7782 | 190.7782
2010-06-15 | 1700 | 188.3699 | 188.3699 | 188.3699
2010-06-15 | 1800 | 183.0743 | 183.0743 | 183.0743
2010-06-15 | 1900 | 177.0885 | 177.0885 | 177.0885
2010-06-15 | 2000 | 173.3749 | 173.3749 | 173.3749
2010-06-15 | 2100 | 169.2875 | 169.2875 | 169.2875
2010-06-15 | 2200 | 158.7815 | 158.7815 | 158.7815
2010-06-15 | 2300 | 148.2808 | 148.2808 | 148.2808
2010-06-16 | 0 | 140.8614 | 140.8614 | 140.8614
2010-06-16 | 100 | 137.4559 | 137.4559 | 137.4559
2010-06-16 | 200 | 135.2846 | 135.2846 | 135.2846
2010-06-16 | 300 | 134.592 | 134.592 | 134.592
2010-06-16 | 400 | 135.5668 | 135.5668 | 135.5668
2010-06-16 | 500 | 138.0999 | 138.0999 | 138.0999
2010-06-16 | 600 | 145.2197 | 145.2197 | 145.2197
2010-06-16 | 700 | 155.4885 | 155.4885 | 155.4885
2010-06-16 | 800 | 164.8322 | 164.8322 | 164.8322
2010-06-16 | 900 | 173.507 | 173.507 | 173.507
2010-06-16 | 1000 | 184.3512 | 184.3512 | 184.3512
2010-06-16 | 1100 | 190.4854 | 190.4854 | 190.4854
2010-06-16 | 1200 | 196.2257 | 196.2257 | 196.2257
2010-06-16 | 1300 | 199.4882 | 199.4882 | 199.4882
2010-06-16 | 1400 | 200.7382 | 200.7382 | 200.7382
2010-06-16 | 1500 | 202.8749 | 202.8749 | 202.8749
2010-06-16 | 1600 | 203.3314 | 203.3314 | 203.3314
2010-06-16 | 1700 | 200.2079 | 200.2079 | 200.2079
2010-06-16 | 1800 | 194.8469 | 194.8469 | 194.8469
2010-06-16 | 1900 | 186.5356 | 186.5356 | 186.5356
2010-06-16 | 2000 | 180.2841 | 180.2841 | 180.2841
2010-06-16 | 2100 | 175.0625 | 175.0625 | 175.0625
2010-06-16 | 2200 | 163.9743 | 163.9743 | 163.9743
2010-06-16 | 2300 | 152.8533 | 152.8533 | 152.8533
2010-06-17 | 0 | 144.9252 | 144.9252 | 144.9252
2010-06-17 | 100 | 140.9206 | 140.9206 | 140.9206
2010-06-17 | 200 | 138.4486 | 138.4486 | 138.4486
2010-06-17 | 300 | 138.7651 | 138.7651 | 138.7651
2010-06-17 | 400 | 140.2062 | 140.2062 | 140.2062
2010-06-17 | 500 | 144.0406 | 144.0406 | 144.0406
2010-06-17 | 600 | 151.3013 | 151.3013 | 151.3013
2010-06-17 | 700 | 161.4989 | 161.4989 | 161.4989
2010-06-17 | 800 | 172.0759 | 172.0759 | 172.0759
2010-06-17 | 900 | 179.1095 | 179.1095 | 179.1095
2010-06-17 | 1000 | 185.4251 | 185.4251 | 185.4251
2010-06-17 | 1100 | 191.627 | 191.627 | 191.627
2010-06-17 | 1200 | 194.7372 | 194.7372 | 194.7372
2010-06-17 | 1300 | 199.0879 | 199.0879 | 199.0879
2010-06-17 | 1400 | 204.2593 | 204.2593 | 204.2593
2010-06-17 | 1500 | 207.8704 | 207.8704 | 207.8704
2010-06-17 | 1600 | 207.8301 | 207.8301 | 207.8301
2010-06-17 | 1700 | 203.8968 | 203.8968 | 203.8968
2010-06-17 | 1800 | 198.4709 | 198.4709 | 198.4709
2010-06-17 | 1900 | 190.8068 | 190.8068 | 190.8068
2010-06-17 | 2000 | 183.3363 | 183.3363 | 183.3363
2010-06-17 | 2100 | 175.6949 | 175.6949 | 175.6949
2010-06-17 | 2200 | 164.4287 | 164.4287 | 164.4287
2010-06-17 | 2300 | 153.7686 | 153.7686 | 153.7686
2010-06-18 | 0 | 145.0414 | 145.0414 | 145.0414
2010-06-18 | 100 | 140.5909 | 140.5909 | 140.5909
2010-06-18 | 200 | 138.4066 | 138.4066 | 138.4066
2010-06-18 | 300 | 136.5567 | 136.5567 | 136.5567
2010-06-18 | 400 | 136.802 | 136.802 | 136.802
2010-06-18 | 500 | 138.7469 | 138.7469 | 138.7469
2010-06-18 | 600 | 145.2829 | 145.2829 | 145.2829
2010-06-18 | 700 | 154.6192 | 154.6192 | 154.6192
2010-06-18 | 800 | 165.97 | 165.97 | 165.97
2010-06-18 | 900 | 175.5974 | 175.5974 | 175.5974
2010-06-18 | 1000 | 185.3786 | 185.3786 | 185.3786
2010-06-18 | 1100 | 189.4936 | 189.4936 | 189.4936
2010-06-18 | 1200 | 191.366 | 191.366 | 191.366
2010-06-18 | 1300 | 199.1668 | 199.1668 | 199.1668
2010-06-18 | 1400 | 203.6454 | 203.6454 | 203.6454
2010-06-18 | 1500 | 207.6333 | 207.6333 | 207.6333
2010-06-18 | 1600 | 207.176 | 207.176 | 207.176
2010-06-18 | 1700 | 204.3872 | 204.3872 | 204.3872
2010-06-18 | 1800 | 199.1306 | 199.1306 | 199.1306
2010-06-18 | 1900 | 191.4175 | 191.4175 | 191.4175
2010-06-18 | 2000 | 185.7118 | 185.7118 | 185.7118
2010-06-18 | 2100 | 179.6017 | 179.6017 | 179.6017
2010-06-18 | 2200 | 169.4157 | 169.4157 | 169.4157
2010-06-18 | 2300 | 159.0294 | 159.0294 | 159.0294
2010-06-19 | 0 | 151.2886 | 151.2886 | 151.2886
2010-06-19 | 100 | 145.8163 | 145.8163 | 145.8163
2010-06-19 | 200 | 142.3619 | 142.3619 | 142.3619
2010-06-19 | 300 | 140.928 | 140.928 | 140.928
2010-06-19 | 400 | 140.7556 | 140.7556 | 140.7556
2010-06-19 | 500 | 141.7965 | 141.7965 | 141.7965
2010-06-19 | 600 | 141.6651 | 141.6651 | 141.6651
2010-06-19 | 700 | 143.9553 | 143.9553 | 143.9553
2010-06-19 | 800 | 152.7627 | 152.7627 | 152.7627
2010-06-19 | 900 | 162.1875 | 162.1875 | 162.1875
2010-06-19 | 1000 | 167.9977 | 167.9977 | 167.9977
2010-06-19 | 1100 | 172.2627 | 172.2627 | 172.2627
2010-06-19 | 1200 | 175.9199 | 175.9199 | 175.9199
2010-06-19 | 1300 | 179.7964 | 179.7964 | 179.7964
2010-06-19 | 1400 | 181.7851 | 181.7851 | 181.7851
2010-06-19 | 1500 | 182.5808 | 182.5808 | 182.5808
2010-06-19 | 1600 | 182.9565 | 182.9565 | 182.9565
2010-06-19 | 1700 | 183.7172 | 183.7172 | 183.7172
2010-06-19 | 1800 | 181.0485 | 181.0485 | 181.0485
2010-06-19 | 1900 | 177.6006 | 177.6006 | 177.6006
2010-06-19 | 2000 | 177.4896 | 177.4896 | 177.4896
2010-06-19 | 2100 | 173.6421 | 173.6421 | 173.6421
2010-06-19 | 2200 | 165.508 | 165.508 | 165.508
2010-06-19 | 2300 | 157.1438 | 157.1438 | 157.1438
2010-06-20 | 0 | 150.6108 | 150.6108 | 150.6108
2010-06-20 | 100 | 145.3441 | 145.3441 | 145.3441
2010-06-20 | 200 | 141.9461 | 141.9461 | 141.9461
2010-06-20 | 300 | 139.6313 | 139.6313 | 139.6313
2010-06-20 | 400 | 138.5842 | 138.5842 | 138.5842
2010-06-20 | 500 | 137.9009 | 137.9009 | 137.9009
2010-06-20 | 600 | 138.19 | 138.19 | 138.19
2010-06-20 | 700 | 142.3577 | 142.3577 | 142.3577
2010-06-20 | 800 | 149.4022 | 149.4022 | 149.4022
2010-06-20 | 900 | 156.425 | 156.425 | 156.425
2010-06-20 | 1000 | 163.1439 | 163.1439 | 163.1439
2010-06-20 | 1100 | 168.226 | 168.226 | 168.226
2010-06-20 | 1200 | 172.8581 | 172.8581 | 172.8581
2010-06-20 | 1300 | 175.0738 | 175.0738 | 175.0738
2010-06-20 | 1400 | 175.2689 | 175.2689 | 175.2689
2010-06-20 | 1500 | 177.0664 | 177.0664 | 177.0664
2010-06-20 | 1600 | 176.9438 | 176.9438 | 176.9438
2010-06-20 | 1700 | 177.2053 | 177.2053 | 177.2053
2010-06-20 | 1800 | 177.0702 | 177.0702 | 177.0702
2010-06-20 | 1900 | 176.0697 | 176.0697 | 176.0697
2010-06-20 | 2000 | 176.3663 | 176.3663 | 176.3663
2010-06-20 | 2100 | 174.4815 | 174.4815 | 174.4815
2010-06-20 | 2200 | 166.7436 | 166.7436 | 166.7436
2010-06-20 | 2300 | 159.72 | 159.72 | 159.72
2010-06-21 | 0 | 154.1734 | 154.1734 | 154.1734
2010-06-21 | 100 | 148.5466 | 148.5466 | 148.5466
2010-06-21 | 200 | 145.8812 | 145.8812 | 145.8812
2010-06-21 | 300 | 143.3131 | 143.3131 | 143.3131
2010-06-21 | 400 | 143.2343 | 143.2343 | 143.2343
2010-06-21 | 500 | 146.7394 | 146.7394 | 146.7394
2010-06-21 | 600 | 153.0958 | 153.0958 | 153.0958
2010-06-21 | 700 | 162.5209 | 162.5209 | 162.5209
2010-06-21 | 800 | 173.5648 | 173.5648 | 173.5648
2010-06-21 | 900 | 183.2631 | 183.2631 | 183.2631
2010-06-21 | 1000 | 193.3003 | 193.3003 | 193.3003
2010-06-21 | 1100 | 201.9559 | 201.9559 | 201.9559
2010-06-21 | 1200 | 209.7079 | 209.7079 | 209.7079
2010-06-21 | 1300 | 215.2037 | 215.2037 | 215.2037
2010-06-21 | 1400 | 217.4195 | 217.4195 | 217.4195
2010-06-21 | 1500 | 215.6047 | 215.6047 | 215.6047
2010-06-21 | 1600 | 215.1628 | 215.1628 | 215.1628
2010-06-21 | 1700 | 210.2315 | 210.2315 | 210.2315
2010-06-21 | 1800 | 203.7115 | 203.7115 | 203.7115
2010-06-21 | 1900 | 196.7015 | 196.7015 | 196.7015
2010-06-21 | 2000 | 191.7398 | 191.7398 | 191.7398
2010-06-21 | 2100 | 184.9059 | 184.9059 | 184.9059
2010-06-21 | 2200 | 173.0367 | 173.0367 | 173.0367
2010-06-21 | 2300 | 160.2172 | 160.2172 | 160.2172
2010-06-22 | 0 | 151.8556 | 151.8556 | 151.8556
2010-06-22 | 100 | 147.3761 | 147.3761 | 147.3761
2010-06-22 | 200 | 144.2161 | 144.2161 | 144.2161
2010-06-22 | 300 | 142.0416 | 142.0416 | 142.0416
2010-06-22 | 400 | 142.5459 | 142.5459 | 142.5459
2010-06-22 | 500 | 145.4778 | 145.4778 | 145.4778
2010-06-22 | 600 | 153.2317 | 153.2317 | 153.2317
2010-06-22 | 700 | 164.6794 | 164.6794 | 164.6794
2010-06-22 | 800 | 177.399 | 177.399 | 177.399
2010-06-22 | 900 | 186.0121 | 186.0121 | 186.0121
2010-06-22 | 1000 | 195.9808 | 195.9808 | 195.9808
2010-06-22 | 1100 | 203.7379 | 203.7379 | 203.7379
2010-06-22 | 1200 | 210.3842 | 210.3842 | 210.3842
2010-06-22 | 1300 | 216.6724 | 216.6724 | 216.6724
2010-06-22 | 1400 | 221.7836 | 221.7836 | 221.7836
2010-06-22 | 1500 | 226.7225 | 226.7225 | 226.7225
2010-06-22 | 1600 | 226.6124 | 226.6124 | 226.6124
2010-06-22 | 1700 | 221.1467 | 221.1467 | 221.1467
2010-06-22 | 1800 | 215.4594 | 215.4594 | 215.4594
2010-06-22 | 1900 | 206.6359 | 206.6359 | 206.6359
2010-06-22 | 2000 | 199.2926 | 199.2926 | 199.2926
2010-06-22 | 2100 | 192.8113 | 192.8113 | 192.8113
2010-06-22 | 2200 | 178.2478 | 178.2478 | 178.2478
2010-06-22 | 2300 | 165.0987 | 165.0987 | 165.0987
2010-06-23 | 0 | 155.2918 | 155.2918 | 155.2918
2010-06-23 | 100 | 149.9962 | 149.9962 | 149.9962
2010-06-23 | 200 | 145.3878 | 145.3878 | 145.3878
2010-06-23 | 300 | 142.9524 | 142.9524 | 142.9524
2010-06-23 | 400 | 143.1748 | 143.1748 | 143.1748
2010-06-23 | 500 | 145.39 | 145.39 | 145.39
2010-06-23 | 600 | 151.9688 | 151.9688 | 151.9688
2010-06-23 | 700 | 162.1376 | 162.1376 | 162.1376
2010-06-23 | 800 | 172.7277 | 172.7277 | 172.7277
2010-06-23 | 900 | 182.7386 | 182.7386 | 182.7386
2010-06-23 | 1000 | 189.9235 | 189.9235 | 189.9235
2010-06-23 | 1100 | 195.2245 | 195.2245 | 195.2245
2010-06-23 | 1200 | 199.8114 | 199.8114 | 199.8114
2010-06-23 | 1300 | 202.8399 | 202.8399 | 202.8399
2010-06-23 | 1400 | 205.7561 | 205.7561 | 205.7561
2010-06-23 | 1500 | 208.0491 | 208.0491 | 208.0491
2010-06-23 | 1600 | 208.9418 | 208.9418 | 208.9418
2010-06-23 | 1700 | 205.1439 | 205.1439 | 205.1439
2010-06-23 | 1800 | 198.619 | 198.619 | 198.619
2010-06-23 | 1900 | 192.5679 | 192.5679 | 192.5679
2010-06-23 | 2000 | 188.6207 | 188.6207 | 188.6207
2010-06-23 | 2100 | 183.5059 | 183.5059 | 183.5059
2010-06-23 | 2200 | 171.9095 | 171.9095 | 171.9095
2010-06-23 | 2300 | 160.4852 | 160.4852 | 160.4852
2010-06-24 | 0 | 152.7408 | 152.7408 | 152.7408
2010-06-24 | 100 | 148.0454 | 148.0454 | 148.0454
2010-06-24 | 200 | 145.6185 | 145.6185 | 145.6185
2010-06-24 | 300 | 143.436 | 143.436 | 143.436
2010-06-24 | 400 | 143.7183 | 143.7183 | 143.7183
2010-06-24 | 500 | 146.0181 | 146.0181 | 146.0181
2010-06-24 | 600 | 152.8908 | 152.8908 | 152.8908
2010-06-24 | 700 | 164.8531 | 164.8531 | 164.8531
2010-06-24 | 800 | 176.6943 | 176.6943 | 176.6943
2010-06-24 | 900 | 186.3733 | 186.3733 | 186.3733
2010-06-24 | 1000 | 195.9027 | 195.9027 | 195.9027
2010-06-24 | 1100 | 204.5481 | 204.5481 | 204.5481
2010-06-24 | 1200 | 211.6518 | 211.6518 | 211.6518
2010-06-24 | 1300 | 219.7691 | 219.7691 | 219.7691
2010-06-24 | 1400 | 228.6625 | 228.6625 | 228.6625
2010-06-24 | 1500 | 231.7733 | 231.7733 | 231.7733
2010-06-24 | 1600 | 231.7664 | 231.7664 | 231.7664
2010-06-24 | 1700 | 227.8279 | 227.8279 | 227.8279
2010-06-24 | 1800 | 221.3984 | 221.3984 | 221.3984
2010-06-24 | 1900 | 214.3502 | 214.3502 | 214.3502
2010-06-24 | 2000 | 206.9011 | 206.9011 | 206.9011
2010-06-24 | 2100 | 198.9118 | 198.9118 | 198.9118
2010-06-24 | 2200 | 184.3968 | 184.3968 | 184.3968
2010-06-24 | 2300 | 171.5128 | 171.5128 | 171.5128
2010-06-25 | 0 | 160.845 | 160.845 | 160.845
2010-06-25 | 100 | 153.9821 | 153.9821 | 153.9821
2010-06-25 | 200 | 149.1763 | 149.1763 | 149.1763
2010-06-25 | 300 | 145.6496 | 145.6496 | 145.6496
2010-06-25 | 400 | 147.4495 | 147.4495 | 147.4495
2010-06-25 | 500 | 152.0836 | 152.0836 | 152.0836
2010-06-25 | 600 | 160.4226 | 160.4226 | 160.4226
2010-06-25 | 700 | 174.1421 | 174.1421 | 174.1421
2010-06-25 | 800 | 188.5856 | 188.5856 | 188.5856
2010-06-25 | 900 | 200.5099 | 200.5099 | 200.5099
2010-06-25 | 1000 | 212.6632 | 212.6632 | 212.6632
2010-06-25 | 1100 | 222.3622 | 222.3622 | 222.3622
2010-06-25 | 1200 | 228.3212 | 228.3212 | 228.3212
2010-06-25 | 1300 | 233.8663 | 233.8663 | 233.8663
2010-06-25 | 1400 | 236.8215 | 236.8215 | 236.8215
2010-06-25 | 1500 | 237.607 | 237.607 | 237.607
2010-06-25 | 1600 | 235.3418 | 235.3418 | 235.3418
2010-06-25 | 1700 | 227.5249 | 227.5249 | 227.5249
2010-06-25 | 1800 | 216.8484 | 216.8484 | 216.8484
2010-06-25 | 1900 | 207.3941 | 207.3941 | 207.3941
2010-06-25 | 2000 | 201.1278 | 201.1278 | 201.1278
2010-06-25 | 2100 | 194.8833 | 194.8833 | 194.8833
2010-06-25 | 2200 | 184.1832 | 184.1832 | 184.1832
2010-06-25 | 2300 | 172.3347 | 172.3347 | 172.3347
2010-06-26 | 0 | 165.0587 | 165.0587 | 165.0587
2010-06-26 | 100 | 158.8065 | 158.8065 | 158.8065
2010-06-26 | 200 | 155.1439 | 155.1439 | 155.1439
2010-06-26 | 300 | 154.2838 | 154.2838 | 154.2838
2010-06-26 | 400 | 153.6105 | 153.6105 | 153.6105
2010-06-26 | 500 | 154.855 | 154.855 | 154.855
2010-06-26 | 600 | 156.967 | 156.967 | 156.967
2010-06-26 | 700 | 161.1891 | 161.1891 | 161.1891
2010-06-26 | 800 | 169.9465 | 169.9465 | 169.9465
2010-06-26 | 900 | 180.8754 | 180.8754 | 180.8754
2010-06-26 | 1000 | 190.4549 | 190.4549 | 190.4549
2010-06-26 | 1100 | 197.7985 | 197.7985 | 197.7985
2010-06-26 | 1200 | 203.0483 | 203.0483 | 203.0483
2010-06-26 | 1300 | 203.597 | 203.597 | 203.597
2010-06-26 | 1400 | 202.487 | 202.487 | 202.487
2010-06-26 | 1500 | 197.0834 | 197.0834 | 197.0834
2010-06-26 | 1600 | 189.9342 | 189.9342 | 189.9342
2010-06-26 | 1700 | 183.5513 | 183.5513 | 183.5513
2010-06-26 | 1800 | 179.4123 | 179.4123 | 179.4123
2010-06-26 | 1900 | 176.7547 | 176.7547 | 176.7547
2010-06-26 | 2000 | 174.5123 | 174.5123 | 174.5123
2010-06-26 | 2100 | 170.5166 | 170.5166 | 170.5166
2010-06-26 | 2200 | 163.3086 | 163.3086 | 163.3086
2010-06-26 | 2300 | 155.9761 | 155.9761 | 155.9761
2010-06-27 | 0 | 149.4876 | 149.4876 | 149.4876
2010-06-27 | 100 | 144.0937 | 144.0937 | 144.0937
2010-06-27 | 200 | 140.2376 | 140.2376 | 140.2376
2010-06-27 | 300 | 137.563 | 137.563 | 137.563
2010-06-27 | 400 | 137.2166 | 137.2166 | 137.2166
2010-06-27 | 500 | 136.8865 | 136.8865 | 136.8865
2010-06-27 | 600 | 138.0509 | 138.0509 | 138.0509
2010-06-27 | 700 | 142.2856 | 142.2856 | 142.2856
2010-06-27 | 800 | 149.0812 | 149.0812 | 149.0812
2010-06-27 | 900 | 153.8092 | 153.8092 | 153.8092
2010-06-27 | 1000 | 158.8964 | 158.8964 | 158.8964
2010-06-27 | 1100 | 163.945 | 163.945 | 163.945
2010-06-27 | 1200 | 168.1301 | 168.1301 | 168.1301
2010-06-27 | 1300 | 172.7543 | 172.7543 | 172.7543
2010-06-27 | 1400 | 177.5404 | 177.5404 | 177.5404
2010-06-27 | 1500 | 181.9691 | 181.9691 | 181.9691
2010-06-27 | 1600 | 184.9253 | 184.9253 | 184.9253
2010-06-27 | 1700 | 183.9401 | 183.9401 | 183.9401
2010-06-27 | 1800 | 183.4731 | 183.4731 | 183.4731
2010-06-27 | 1900 | 180.803 | 180.803 | 180.803
2010-06-27 | 2000 | 178.914 | 178.914 | 178.914
2010-06-27 | 2100 | 176.3423 | 176.3423 | 176.3423
2010-06-27 | 2200 | 168.4081 | 168.4081 | 168.4081
2010-06-27 | 2300 | 159.9426 | 159.9426 | 159.9426
2010-06-28 | 0 | 152.0829 | 152.0829 | 152.0829
2010-06-28 | 100 | 147.5355 | 147.5355 | 147.5355
2010-06-28 | 200 | 145.0712 | 145.0712 | 145.0712
2010-06-28 | 300 | 143.0619 | 143.0619 | 143.0619
2010-06-28 | 400 | 143.5035 | 143.5035 | 143.5035
2010-06-28 | 500 | 147.5194 | 147.5194 | 147.5194
2010-06-28 | 600 | 155.9198 | 155.9198 | 155.9198
2010-06-28 | 700 | 169.7516 | 169.7516 | 169.7516
2010-06-28 | 800 | 181.7469 | 181.7469 | 181.7469
2010-06-28 | 900 | 193.2587 | 193.2587 | 193.2587
2010-06-28 | 1000 | 202.927 | 202.927 | 202.927
2010-06-28 | 1100 | 210.245 | 210.245 | 210.245
2010-06-28 | 1200 | 215.3674 | 215.3674 | 215.3674
2010-06-28 | 1300 | 220.0904 | 220.0904 | 220.0904
2010-06-28 | 1400 | 223.3945 | 223.3945 | 223.3945
2010-06-28 | 1500 | 226.5519 | 226.5519 | 226.5519
2010-06-28 | 1600 | 227.3918 | 227.3918 | 227.3918
2010-06-28 | 1700 | 225.8952 | 225.8952 | 225.8952
2010-06-28 | 1800 | 219.8267 | 219.8267 | 219.8267
2010-06-28 | 1900 | 210.682 | 210.682 | 210.682
2010-06-28 | 2000 | 201.7269 | 201.7269 | 201.7269
2010-06-28 | 2100 | 195.0185 | 195.0185 | 195.0185
2010-06-28 | 2200 | 181.7308 | 181.7308 | 181.7308
2010-06-28 | 2300 | 168.8628 | 168.8628 | 168.8628
2010-06-29 | 0 | 157.8682 | 157.8682 | 157.8682
2010-06-29 | 100 | 152.4668 | 152.4668 | 152.4668
2010-06-29 | 200 | 148.8782 | 148.8782 | 148.8782
2010-06-29 | 300 | 146.9977 | 146.9977 | 146.9977
2010-06-29 | 400 | 148.374 | 148.374 | 148.374
2010-06-29 | 500 | 151.7756 | 151.7756 | 151.7756
2010-06-29 | 600 | 161.1073 | 161.1073 | 161.1073
2010-06-29 | 700 | 175.3982 | 175.3982 | 175.3982
2010-06-29 | 800 | 187.0147 | 187.0147 | 187.0147
2010-06-29 | 900 | 197.9619 | 197.9619 | 197.9619
2010-06-29 | 1000 | 208.2981 | 208.2981 | 208.2981
2010-06-29 | 1100 | 216.5131 | 216.5131 | 216.5131
2010-06-29 | 1200 | 222.6288 | 222.6288 | 222.6288
2010-06-29 | 1300 | 227.6605 | 227.6605 | 227.6605
2010-06-29 | 1400 | 231.4758 | 231.4758 | 231.4758
2010-06-29 | 1500 | 234.6592 | 234.6592 | 234.6592
2010-06-29 | 1600 | 232.82 | 232.82 | 232.82
2010-06-29 | 1700 | 226.7944 | 226.7944 | 226.7944
2010-06-29 | 1800 | 217.5746 | 217.5746 | 217.5746
2010-06-29 | 1900 | 209.031 | 209.031 | 209.031
2010-06-29 | 2000 | 202.1579 | 202.1579 | 202.1579
2010-06-29 | 2100 | 195.7927 | 195.7927 | 195.7927
2010-06-29 | 2200 | 183.897 | 183.897 | 183.897
2010-06-29 | 2300 | 170.2554 | 170.2554 | 170.2554
2010-06-30 | 0 | 159.2266 | 159.2266 | 159.2266
2010-06-30 | 100 | 152.46 | 152.46 | 152.46
2010-06-30 | 200 | 147.6524 | 147.6524 | 147.6524
2010-06-30 | 300 | 145.8278 | 145.8278 | 145.8278
2010-06-30 | 400 | 146.1473 | 146.1473 | 146.1473
2010-06-30 | 500 | 148.9943 | 148.9943 | 148.9943
2010-06-30 | 600 | 157.5076 | 157.5076 | 157.5076
2010-06-30 | 700 | 170.9478 | 170.9478 | 170.9478
2010-06-30 | 800 | 182.6108 | 182.6108 | 182.6108
2010-06-30 | 900 | 193.1069 | 193.1069 | 193.1069
2010-06-30 | 1000 | 202.9583 | 202.9583 | 202.9583
2010-06-30 | 1100 | 210.5544 | 210.5544 | 210.5544
2010-06-30 | 1200 | 217.5613 | 217.5613 | 217.5613
2010-06-30 | 1300 | 222.891 | 222.891 | 222.891
2010-06-30 | 1400 | 228.2982 | 228.2982 | 228.2982
2010-06-30 | 1500 | 231.3804 | 231.3804 | 231.3804
2010-06-30 | 1600 | 232.5747 | 232.5747 | 232.5747
2010-06-30 | 1700 | 229.1982 | 229.1982 | 229.1982
2010-06-30 | 1800 | 223.0743 | 223.0743 | 223.0743
2010-06-30 | 1900 | 213.2108 | 213.2108 | 213.2108
2010-06-30 | 2000 | 205.3725 | 205.3725 | 205.3725
2010-06-30 | 2100 | 198.4003 | 198.4003 | 198.4003
2010-06-30 | 2200 | 185.3214 | 185.3214 | 185.3214
2010-06-30 | 2300 | 173.3718 | 173.3718 | 173.3718
2010-07-01 | 0 | 162.6544 | 162.6544 | 162.6544
2010-07-01 | 100 | 156.4448 | 156.4448 | 156.4448
2010-07-01 | 200 | 152.3051 | 152.3051 | 152.3051
2010-07-01 | 300 | 150.4472 | 150.4472 | 150.4472
2010-07-01 | 400 | 151.3947 | 151.3947 | 151.3947
2010-07-01 | 500 | 155.1625 | 155.1625 | 155.1625
2010-07-01 | 600 | 163.6437 | 163.6437 | 163.6437
2010-07-01 | 700 | 176.4595 | 176.4595 | 176.4595
2010-07-01 | 800 | 187.9546 | 187.9546 | 187.9546
2010-07-01 | 900 | 199.4799 | 199.4799 | 199.4799
2010-07-01 | 1000 | 209.4521 | 209.4521 | 209.4521
2010-07-01 | 1100 | 217.8042 | 217.8042 | 217.8042
2010-07-01 | 1200 | 222.9274 | 222.9274 | 222.9274
2010-07-01 | 1300 | 227.4363 | 227.4363 | 227.4363
2010-07-01 | 1400 | 227.7299 | 227.7299 | 227.7299
2010-07-01 | 1500 | 227.0058 | 227.0058 | 227.0058
2010-07-01 | 1600 | 226.4953 | 226.4953 | 226.4953
2010-07-01 | 1700 | 218.8473 | 218.8473 | 218.8473
2010-07-01 | 1800 | 207.4104 | 207.4104 | 207.4104
2010-07-01 | 1900 | 198.8246 | 198.8246 | 198.8246
2010-07-01 | 2000 | 194.9043 | 194.9043 | 194.9043
2010-07-01 | 2100 | 190.6328 | 190.6328 | 190.6328
2010-07-01 | 2200 | 180.7593 | 180.7593 | 180.7593
2010-07-01 | 2300 | 170.2484 | 170.2484 | 170.2484
2010-07-02 | 0 | 161.5787 | 161.5787 | 161.5787
2010-07-02 | 100 | 155.7474 | 155.7474 | 155.7474
2010-07-02 | 200 | 152.893 | 152.893 | 152.893
2010-07-02 | 300 | 150.6107 | 150.6107 | 150.6107
2010-07-02 | 400 | 151.2242 | 151.2242 | 151.2242
2010-07-02 | 500 | 154.4062 | 154.4062 | 154.4062
2010-07-02 | 600 | 162.8721 | 162.8721 | 162.8721
2010-07-02 | 700 | 173.0596 | 173.0596 | 173.0596
2010-07-02 | 800 | 182.6704 | 182.6704 | 182.6704
2010-07-02 | 900 | 190.1988 | 190.1988 | 190.1988
2010-07-02 | 1000 | 198.1984 | 198.1984 | 198.1984
2010-07-02 | 1100 | 205.7127 | 205.7127 | 205.7127
2010-07-02 | 1200 | 210.2246 | 210.2246 | 210.2246
2010-07-02 | 1300 | 206.2884 | 206.2884 | 206.2884
2010-07-02 | 1400 | 201.6699 | 201.6699 | 201.6699
2010-07-02 | 1500 | 204.1506 | 204.1506 | 204.1506
2010-07-02 | 1600 | 207.4097 | 207.4097 | 207.4097
2010-07-02 | 1700 | 204.8003 | 204.8003 | 204.8003
2010-07-02 | 1800 | 197.165 | 197.165 | 197.165
2010-07-02 | 1900 | 189.0078 | 189.0078 | 189.0078
2010-07-02 | 2000 | 185.1709 | 185.1709 | 185.1709
2010-07-02 | 2100 | 177.9194 | 177.9194 | 177.9194
2010-07-02 | 2200 | 167.4498 | 167.4498 | 167.4498
2010-07-02 | 2300 | 158.0155 | 158.0155 | 158.0155
2010-07-03 | 0 | 151.113 | 151.113 | 151.113
2010-07-03 | 100 | 145.7336 | 145.7336 | 145.7336
2010-07-03 | 200 | 141.6609 | 141.6609 | 141.6609
2010-07-03 | 300 | 140.4215 | 140.4215 | 140.4215
2010-07-03 | 400 | 140.1872 | 140.1872 | 140.1872
2010-07-03 | 500 | 140.5087 | 140.5087 | 140.5087
2010-07-03 | 600 | 142.639 | 142.639 | 142.639
2010-07-03 | 700 | 148.5849 | 148.5849 | 148.5849
2010-07-03 | 800 | 157.4687 | 157.4687 | 157.4687
2010-07-03 | 900 | 165.8731 | 165.8731 | 165.8731
2010-07-03 | 1000 | 175.6284 | 175.6284 | 175.6284
2010-07-03 | 1100 | 183.1868 | 183.1868 | 183.1868
2010-07-03 | 1200 | 187.3695 | 187.3695 | 187.3695
2010-07-03 | 1300 | 190.4397 | 190.4397 | 190.4397
2010-07-03 | 1400 | 189.0845 | 189.0845 | 189.0845
2010-07-03 | 1500 | 187.6998 | 187.6998 | 187.6998
2010-07-03 | 1600 | 191.4703 | 191.4703 | 191.4703
2010-07-03 | 1700 | 194.4476 | 194.4476 | 194.4476
2010-07-03 | 1800 | 192.1978 | 192.1978 | 192.1978
2010-07-03 | 1900 | 185.1783 | 185.1783 | 185.1783
2010-07-03 | 2000 | 180.6669 | 180.6669 | 180.6669
2010-07-03 | 2100 | 174.8792 | 174.8792 | 174.8792
2010-07-03 | 2200 | 166.9741 | 166.9741 | 166.9741
2010-07-03 | 2300 | 156.9499 | 156.9499 | 156.9499
2010-07-04 | 0 | 149.3921 | 149.3921 | 149.3921
2010-07-04 | 100 | 143.1448 | 143.1448 | 143.1448
2010-07-04 | 200 | 139.953 | 139.953 | 139.953
2010-07-04 | 300 | 138.7506 | 138.7506 | 138.7506
2010-07-04 | 400 | 138.3718 | 138.3718 | 138.3718
2010-07-04 | 500 | 138.2019 | 138.2019 | 138.2019
2010-07-04 | 600 | 138.7227 | 138.7227 | 138.7227
2010-07-04 | 700 | 140.5315 | 140.5315 | 140.5315
2010-07-04 | 800 | 142.7106 | 142.7106 | 142.7106
2010-07-04 | 900 | 145.2786 | 145.2786 | 145.2786
2010-07-04 | 1000 | 148.3404 | 148.3404 | 148.3404
2010-07-04 | 1100 | 151.7287 | 151.7287 | 151.7287
2010-07-04 | 1200 | 155.6009 | 155.6009 | 155.6009
2010-07-04 | 1300 | 159.0604 | 159.0604 | 159.0604
2010-07-04 | 1400 | 162.973 | 162.973 | 162.973
2010-07-04 | 1500 | 164.5069 | 164.5069 | 164.5069
2010-07-04 | 1600 | 164.8572 | 164.8572 | 164.8572
2010-07-04 | 1700 | 164.5968 | 164.5968 | 164.5968
2010-07-04 | 1800 | 161.8561 | 161.8561 | 161.8561
2010-07-04 | 1900 | 154.7306 | 154.7306 | 154.7306
2010-07-04 | 2000 | 149.94 | 149.94 | 149.94
2010-07-04 | 2100 | 146.6091 | 146.6091 | 146.6091
2010-07-04 | 2200 | 142.4457 | 142.4457 | 142.4457
2010-07-04 | 2300 | 138.077 | 138.077 | 138.077
2010-07-05 | 0 | 134.0597 | 134.0597 | 134.0597
2010-07-05 | 100 | 130.0835 | 130.0835 | 130.0835
2010-07-05 | 200 | 127.8734 | 127.8734 | 127.8734
2010-07-05 | 300 | 127.3755 | 127.3755 | 127.3755
2010-07-05 | 400 | 128.2585 | 128.2585 | 128.2585
2010-07-05 | 500 | 129.2575 | 129.2575 | 129.2575
2010-07-05 | 600 | 132.8147 | 132.8147 | 132.8147
2010-07-05 | 700 | 138.0584 | 138.0584 | 138.0584
2010-07-05 | 800 | 144.4135 | 144.4135 | 144.4135
2010-07-05 | 900 | 150.8216 | 150.8216 | 150.8216
2010-07-05 | 1000 | 157.4546 | 157.4546 | 157.4546
2010-07-05 | 1100 | 161.1473 | 161.1473 | 161.1473
2010-07-05 | 1200 | 165.9815 | 165.9815 | 165.9815
2010-07-05 | 1300 | 170.4919 | 170.4919 | 170.4919
2010-07-05 | 1400 | 174.4442 | 174.4442 | 174.4442
2010-07-05 | 1500 | 178.4858 | 178.4858 | 178.4858
2010-07-05 | 1600 | 182.3191 | 182.3191 | 182.3191
2010-07-05 | 1700 | 183.4569 | 183.4569 | 183.4569
2010-07-05 | 1800 | 182.2754 | 182.2754 | 182.2754
2010-07-05 | 1900 | 178.1744 | 178.1744 | 178.1744
2010-07-05 | 2000 | 173.5057 | 173.5057 | 173.5057
2010-07-05 | 2100 | 169.0022 | 169.0022 | 169.0022
2010-07-05 | 2200 | 159.8956 | 159.8956 | 159.8956
2010-07-05 | 2300 | 153.28 | 153.28 | 153.28
2010-07-06 | 0 | 142.6602 | 142.6602 | 142.6602
2010-07-06 | 100 | 135.3202 | 135.3202 | 135.3202
2010-07-06 | 200 | 131.1146 | 131.1146 | 131.1146
2010-07-06 | 300 | 135.267 | 135.267 | 135.267
2010-07-06 | 400 | 137.3659 | 137.3659 | 137.3659
2010-07-06 | 500 | 142.7674 | 142.7674 | 142.7674
2010-07-06 | 600 | 151.0261 | 151.0261 | 151.0261
2010-07-06 | 700 | 164.835 | 164.835 | 164.835
2010-07-06 | 800 | 176.642 | 176.642 | 176.642
2010-07-06 | 900 | 186.637 | 186.637 | 186.637
2010-07-06 | 1000 | 195.7865 | 195.7865 | 195.7865
2010-07-06 | 1100 | 204.1791 | 204.1791 | 204.1791
2010-07-06 | 1200 | 209.0144 | 209.0144 | 209.0144
2010-07-06 | 1300 | 214.9948 | 214.9948 | 214.9948
2010-07-06 | 1400 | 216.8011 | 216.8011 | 216.8011
2010-07-06 | 1500 | 214.2385 | 214.2385 | 214.2385
2010-07-06 | 1600 | 209.6482 | 209.6482 | 209.6482
2010-07-06 | 1700 | 206.1676 | 206.1676 | 206.1676
2010-07-06 | 1800 | 199.9694 | 199.9694 | 199.9694
2010-07-06 | 1900 | 191.1435 | 191.1435 | 191.1435
2010-07-06 | 2000 | 186.094 | 186.094 | 186.094
2010-07-06 | 2100 | 180.5599 | 180.5599 | 180.5599
2010-07-06 | 2200 | 168.814 | 168.814 | 168.814
2010-07-06 | 2300 | 157.7458 | 157.7458 | 157.7458
2010-07-07 | 0 | 149.4188 | 149.4188 | 149.4188
2010-07-07 | 100 | 144.3723 | 144.3723 | 144.3723
2010-07-07 | 200 | 141.6552 | 141.6552 | 141.6552
2010-07-07 | 300 | 141.2844 | 141.2844 | 141.2844
2010-07-07 | 400 | 142.6065 | 142.6065 | 142.6065
2010-07-07 | 500 | 147.2571 | 147.2571 | 147.2571
2010-07-07 | 600 | 154.3638 | 154.3638 | 154.3638
2010-07-07 | 700 | 162.249 | 162.249 | 162.249
2010-07-07 | 800 | 170.3107 | 170.3107 | 170.3107
2010-07-07 | 900 | 176.3094 | 176.3094 | 176.3094
2010-07-07 | 1000 | 180.9931 | 180.9931 | 180.9931
2010-07-07 | 1100 | 183.9539 | 183.9539 | 183.9539
2010-07-07 | 1200 | 185.6061 | 185.6061 | 185.6061
2010-07-07 | 1300 | 185.7853 | 185.7853 | 185.7853
2010-07-07 | 1400 | 185.6991 | 185.6991 | 185.6991
2010-07-07 | 1500 | 183.4152 | 183.4152 | 183.4152
2010-07-07 | 1600 | 183.1102 | 183.1102 | 183.1102
2010-07-07 | 1700 | 181.8492 | 181.8492 | 181.8492
2010-07-07 | 1800 | 177.1435 | 177.1435 | 177.1435
2010-07-07 | 1900 | 171.9946 | 171.9946 | 171.9946
2010-07-07 | 2000 | 169.6168 | 169.6168 | 169.6168
2010-07-07 | 2100 | 166.5692 | 166.5692 | 166.5692
2010-07-07 | 2200 | 158.4165 | 158.4165 | 158.4165
2010-07-07 | 2300 | 149.6529 | 149.6529 | 149.6529
2010-07-08 | 0 | 143.349 | 143.349 | 143.349
2010-07-08 | 100 | 138.6501 | 138.6501 | 138.6501
2010-07-08 | 200 | 136.6117 | 136.6117 | 136.6117
2010-07-08 | 300 | 136.0698 | 136.0698 | 136.0698
2010-07-08 | 400 | 137.7703 | 137.7703 | 137.7703
2010-07-08 | 500 | 141.2906 | 141.2906 | 141.2906
2010-07-08 | 600 | 147.8651 | 147.8651 | 147.8651
2010-07-08 | 700 | 156.7126 | 156.7126 | 156.7126
2010-07-08 | 800 | 166.2975 | 166.2975 | 166.2975
2010-07-08 | 900 | 173.6492 | 173.6492 | 173.6492
2010-07-08 | 1000 | 178.4771 | 178.4771 | 178.4771
2010-07-08 | 1100 | 182.105 | 182.105 | 182.105
2010-07-08 | 1200 | 186.3929 | 186.3929 | 186.3929
2010-07-08 | 1300 | 189.5496 | 189.5496 | 189.5496
2010-07-08 | 1400 | 189.9455 | 189.9455 | 189.9455
2010-07-08 | 1500 | 187.3838 | 187.3838 | 187.3838
2010-07-08 | 1600 | 185.1274 | 185.1274 | 185.1274
2010-07-08 | 1700 | 180.0595 | 180.0595 | 180.0595
2010-07-08 | 1800 | 178.4273 | 178.4273 | 178.4273
2010-07-08 | 1900 | 173.3615 | 173.3615 | 173.3615
2010-07-08 | 2000 | 172.1131 | 172.1131 | 172.1131
2010-07-08 | 2100 | 168.5053 | 168.5053 | 168.5053
2010-07-08 | 2200 | 161.8908 | 161.8908 | 161.8908
2010-07-08 | 2300 | 151.3384 | 151.3384 | 151.3384
2010-07-09 | 0 | 144.3199 | 144.3199 | 144.3199
2010-07-09 | 100 | 139.8976 | 139.8976 | 139.8976
2010-07-09 | 200 | 137.274 | 137.274 | 137.274
2010-07-09 | 300 | 136.4847 | 136.4847 | 136.4847
2010-07-09 | 400 | 137.6948 | 137.6948 | 137.6948
2010-07-09 | 500 | 140.8426 | 140.8426 | 140.8426
2010-07-09 | 600 | 147.5783 | 147.5783 | 147.5783
2010-07-09 | 700 | 156.4776 | 156.4776 | 156.4776
2010-07-09 | 800 | 166.2282 | 166.2282 | 166.2282
2010-07-09 | 900 | 174.5976 | 174.5976 | 174.5976
2010-07-09 | 1000 | 181.849 | 181.849 | 181.849
2010-07-09 | 1100 | 187.6272 | 187.6272 | 187.6272
2010-07-09 | 1200 | 191.7619 | 191.7619 | 191.7619
2010-07-09 | 1300 | 195.6766 | 195.6766 | 195.6766
2010-07-09 | 1400 | 196.1208 | 196.1208 | 196.1208
2010-07-09 | 1500 | 198.3615 | 198.3615 | 198.3615
2010-07-09 | 1600 | 198.2157 | 198.2157 | 198.2157
2010-07-09 | 1700 | 194.5485 | 194.5485 | 194.5485
2010-07-09 | 1800 | 188.061 | 188.061 | 188.061
2010-07-09 | 1900 | 181.9155 | 181.9155 | 181.9155
2010-07-09 | 2000 | 177.2416 | 177.2416 | 177.2416
2010-07-09 | 2100 | 173.4716 | 173.4716 | 173.4716
2010-07-09 | 2200 | 164.6234 | 164.6234 | 164.6234
2010-07-09 | 2300 | 155.8256 | 155.8256 | 155.8256
2010-07-10 | 0 | 149.1093 | 149.1093 | 149.1093
2010-07-10 | 100 | 143.5372 | 143.5372 | 143.5372
2010-07-10 | 200 | 140.8021 | 140.8021 | 140.8021
2010-07-10 | 300 | 139.5604 | 139.5604 | 139.5604
2010-07-10 | 400 | 139.9885 | 139.9885 | 139.9885
2010-07-10 | 500 | 139.9924 | 139.9924 | 139.9924
2010-07-10 | 600 | 141.6904 | 141.6904 | 141.6904
2010-07-10 | 700 | 146.3368 | 146.3368 | 146.3368
2010-07-10 | 800 | 154.32 | 154.32 | 154.32
2010-07-10 | 900 | 162.4048 | 162.4048 | 162.4048
2010-07-10 | 1000 | 169.4526 | 169.4526 | 169.4526
2010-07-10 | 1100 | 176.9229 | 176.9229 | 176.9229
2010-07-10 | 1200 | 181.8213 | 181.8213 | 181.8213
2010-07-10 | 1300 | 182.9076 | 182.9076 | 182.9076
2010-07-10 | 1400 | 179.6023 | 179.6023 | 179.6023
2010-07-10 | 1500 | 178.5515 | 178.5515 | 178.5515
2010-07-10 | 1600 | 179.8235 | 179.8235 | 179.8235
2010-07-10 | 1700 | 182.8222 | 182.8222 | 182.8222
2010-07-10 | 1800 | 180.0981 | 180.0981 | 180.0981
2010-07-10 | 1900 | 177.7475 | 177.7475 | 177.7475
2010-07-10 | 2000 | 176.7388 | 176.7388 | 176.7388
2010-07-10 | 2100 | 173.8624 | 173.8624 | 173.8624
2010-07-10 | 2200 | 165.5538 | 165.5538 | 165.5538
2010-07-10 | 2300 | 156.9759 | 156.9759 | 156.9759
2010-07-11 | 0 | 150.1015 | 150.1015 | 150.1015
2010-07-11 | 100 | 144.32 | 144.32 | 144.32
2010-07-11 | 200 | 140.0683 | 140.0683 | 140.0683
2010-07-11 | 300 | 138.9463 | 138.9463 | 138.9463
2010-07-11 | 400 | 138.4668 | 138.4668 | 138.4668
2010-07-11 | 500 | 137.9632 | 137.9632 | 137.9632
2010-07-11 | 600 | 139.2558 | 139.2558 | 139.2558
2010-07-11 | 700 | 143.4794 | 143.4794 | 143.4794
2010-07-11 | 800 | 150.228 | 150.228 | 150.228
2010-07-11 | 900 | 157.147 | 157.147 | 157.147
2010-07-11 | 1000 | 163.4102 | 163.4102 | 163.4102
2010-07-11 | 1100 | 170.3835 | 170.3835 | 170.3835
2010-07-11 | 1200 | 176.8441 | 176.8441 | 176.8441
2010-07-11 | 1300 | 180.6404 | 180.6404 | 180.6404
2010-07-11 | 1400 | 182.5833 | 182.5833 | 182.5833
2010-07-11 | 1500 | 181.5768 | 181.5768 | 181.5768
2010-07-11 | 1600 | 180.7824 | 180.7824 | 180.7824
2010-07-11 | 1700 | 179.4536 | 179.4536 | 179.4536
2010-07-11 | 1800 | 177.1838 | 177.1838 | 177.1838
2010-07-11 | 1900 | 174.5713 | 174.5713 | 174.5713
2010-07-11 | 2000 | 174.8952 | 174.8952 | 174.8952
2010-07-11 | 2100 | 172.1976 | 172.1976 | 172.1976
2010-07-11 | 2200 | 165.0112 | 165.0112 | 165.0112
2010-07-11 | 2300 | 156.6235 | 156.6235 | 156.6235
2010-07-12 | 0 | 150.6117 | 150.6117 | 150.6117
2010-07-12 | 100 | 145.5433 | 145.5433 | 145.5433
2010-07-12 | 200 | 143.2859 | 143.2859 | 143.2859
2010-07-12 | 300 | 142.1368 | 142.1368 | 142.1368
2010-07-12 | 400 | 142.964 | 142.964 | 142.964
2010-07-12 | 500 | 147.3785 | 147.3785 | 147.3785
2010-07-12 | 600 | 154.9884 | 154.9884 | 154.9884
2010-07-12 | 700 | 165.5883 | 165.5883 | 165.5883
2010-07-12 | 800 | 177.7477 | 177.7477 | 177.7477
2010-07-12 | 900 | 189.2333 | 189.2333 | 189.2333
2010-07-12 | 1000 | 199.3414 | 199.3414 | 199.3414
2010-07-12 | 1100 | 207.5657 | 207.5657 | 207.5657
2010-07-12 | 1200 | 212.5763 | 212.5763 | 212.5763
2010-07-12 | 1300 | 216.2919 | 216.2919 | 216.2919
2010-07-12 | 1400 | 220.517 | 220.517 | 220.517
2010-07-12 | 1500 | 222.714 | 222.714 | 222.714
2010-07-12 | 1600 | 225.7207 | 225.7207 | 225.7207
2010-07-12 | 1700 | 225.3895 | 225.3895 | 225.3895
2010-07-12 | 1800 | 219.5549 | 219.5549 | 219.5549
2010-07-12 | 1900 | 211.9912 | 211.9912 | 211.9912
2010-07-12 | 2000 | 204.7883 | 204.7883 | 204.7883
2010-07-12 | 2100 | 197.6607 | 197.6607 | 197.6607
2010-07-12 | 2200 | 184.8836 | 184.8836 | 184.8836
2010-07-12 | 2300 | 172.806 | 172.806 | 172.806
2010-07-13 | 0 | 162.6978 | 162.6978 | 162.6978
2010-07-13 | 100 | 155.7924 | 155.7924 | 155.7924
2010-07-13 | 200 | 152.5539 | 152.5539 | 152.5539
2010-07-13 | 300 | 151.07 | 151.07 | 151.07
2010-07-13 | 400 | 152.3787 | 152.3787 | 152.3787
2010-07-13 | 500 | 156.89 | 156.89 | 156.89
2010-07-13 | 600 | 166.7164 | 166.7164 | 166.7164
2010-07-13 | 700 | 180.6789 | 180.6789 | 180.6789
2010-07-13 | 800 | 195.3013 | 195.3013 | 195.3013
2010-07-13 | 900 | 211.1266 | 211.1266 | 211.1266
2010-07-13 | 1000 | 221.6905 | 221.6905 | 221.6905
2010-07-13 | 1100 | 231.0342 | 231.0342 | 231.0342
2010-07-13 | 1200 | 237.5703 | 237.5703 | 237.5703
2010-07-13 | 1300 | 242.0244 | 242.0244 | 242.0244
2010-07-13 | 1400 | 243.7481 | 243.7481 | 243.7481
2010-07-13 | 1500 | 245.8 | 245.8 | 245.8
2010-07-13 | 1600 | 242.844 | 242.844 | 242.844
2010-07-13 | 1700 | 235.5181 | 235.5181 | 235.5181
2010-07-13 | 1800 | 227.9474 | 227.9474 | 227.9474
2010-07-13 | 1900 | 219.1922 | 219.1922 | 219.1922
2010-07-13 | 2000 | 214.2775 | 214.2775 | 214.2775
2010-07-13 | 2100 | 207.4769 | 207.4769 | 207.4769
2010-07-13 | 2200 | 194.7982 | 194.7982 | 194.7982
2010-07-13 | 2300 | 181.2373 | 181.2373 | 181.2373
2010-07-14 | 0 | 172.6676 | 172.6676 | 172.6676
2010-07-14 | 100 | 166.8606 | 166.8606 | 166.8606
2010-07-14 | 200 | 162.0434 | 162.0434 | 162.0434
2010-07-14 | 300 | 159.9197 | 159.9197 | 159.9197
2010-07-14 | 400 | 160.9542 | 160.9542 | 160.9542
2010-07-14 | 500 | 165.3439 | 165.3439 | 165.3439
2010-07-14 | 600 | 175.4038 | 175.4038 | 175.4038
2010-07-14 | 700 | 186.9102 | 186.9102 | 186.9102
2010-07-14 | 800 | 202.0713 | 202.0713 | 202.0713
2010-07-14 | 900 | 216.5839 | 216.5839 | 216.5839
2010-07-14 | 1000 | 228.7628 | 228.7628 | 228.7628
2010-07-14 | 1100 | 237.51 | 237.51 | 237.51
2010-07-14 | 1200 | 244.2208 | 244.2208 | 244.2208
2010-07-14 | 1300 | 248.0411 | 248.0411 | 248.0411
2010-07-14 | 1400 | 249.3515 | 249.3515 | 249.3515
2010-07-14 | 1500 | 247.2628 | 247.2628 | 247.2628
2010-07-14 | 1600 | 243.4304 | 243.4304 | 243.4304
2010-07-14 | 1700 | 238.4515 | 238.4515 | 238.4515
2010-07-14 | 1800 | 228.3779 | 228.3779 | 228.3779
2010-07-14 | 1900 | 218.2956 | 218.2956 | 218.2956
2010-07-14 | 2000 | 210.7803 | 210.7803 | 210.7803
2010-07-14 | 2100 | 203.4824 | 203.4824 | 203.4824
2010-07-14 | 2200 | 190.3874 | 190.3874 | 190.3874
2010-07-14 | 2300 | 177.056 | 177.056 | 177.056
2010-07-15 | 0 | 166.6597 | 166.6597 | 166.6597
2010-07-15 | 100 | 159.7712 | 159.7712 | 159.7712
2010-07-15 | 200 | 154.7906 | 154.7906 | 154.7906
2010-07-15 | 300 | 153.1033 | 153.1033 | 153.1033
2010-07-15 | 400 | 154.8279 | 154.8279 | 154.8279
2010-07-15 | 500 | 159.2032 | 159.2032 | 159.2032
2010-07-15 | 600 | 166.6858 | 166.6858 | 166.6858
2010-07-15 | 700 | 177.6334 | 177.6334 | 177.6334
2010-07-15 | 800 | 189.3778 | 189.3778 | 189.3778
2010-07-15 | 900 | 201.5304 | 201.5304 | 201.5304
2010-07-15 | 1000 | 212.2081 | 212.2081 | 212.2081
2010-07-15 | 1100 | 219.6905 | 219.6905 | 219.6905
2010-07-15 | 1200 | 227.2715 | 227.2715 | 227.2715
2010-07-15 | 1300 | 233.932 | 233.932 | 233.932
2010-07-15 | 1400 | 237.9227 | 237.9227 | 237.9227
2010-07-15 | 1500 | 241.4119 | 241.4119 | 241.4119
2010-07-15 | 1600 | 242.268 | 242.268 | 242.268
2010-07-15 | 1700 | 239.3137 | 239.3137 | 239.3137
2010-07-15 | 1800 | 233.7499 | 233.7499 | 233.7499
2010-07-15 | 1900 | 225.4056 | 225.4056 | 225.4056
2010-07-15 | 2000 | 217.1113 | 217.1113 | 217.1113
2010-07-15 | 2100 | 208.2886 | 208.2886 | 208.2886
2010-07-15 | 2200 | 193.6809 | 193.6809 | 193.6809
2010-07-15 | 2300 | 179.1748 | 179.1748 | 179.1748
2010-07-16 | 0 | 167.9651 | 167.9651 | 167.9651
2010-07-16 | 100 | 160.5857 | 160.5857 | 160.5857
2010-07-16 | 200 | 155.7254 | 155.7254 | 155.7254
2010-07-16 | 300 | 153.0076 | 153.0076 | 153.0076
2010-07-16 | 400 | 152.8769 | 152.8769 | 152.8769
2010-07-16 | 500 | 155.8772 | 155.8772 | 155.8772
2010-07-16 | 600 | 164.2527 | 164.2527 | 164.2527
2010-07-16 | 700 | 175.1269 | 175.1269 | 175.1269
2010-07-16 | 800 | 188.6597 | 188.6597 | 188.6597
2010-07-16 | 900 | 200.0145 | 200.0145 | 200.0145
2010-07-16 | 1000 | 211.1027 | 211.1027 | 211.1027
2010-07-16 | 1100 | 219.7536 | 219.7536 | 219.7536
2010-07-16 | 1200 | 227.4517 | 227.4517 | 227.4517
2010-07-16 | 1300 | 234.0167 | 234.0167 | 234.0167
2010-07-16 | 1400 | 238.804 | 238.804 | 238.804
2010-07-16 | 1500 | 243.491 | 243.491 | 243.491
2010-07-16 | 1600 | 244.1005 | 244.1005 | 244.1005
2010-07-16 | 1700 | 240.254 | 240.254 | 240.254
2010-07-16 | 1800 | 233.2456 | 233.2456 | 233.2456
2010-07-16 | 1900 | 222.4985 | 222.4985 | 222.4985
2010-07-16 | 2000 | 212.0679 | 212.0679 | 212.0679
2010-07-16 | 2100 | 202.4015 | 202.4015 | 202.4015
2010-07-16 | 2200 | 189.893 | 189.893 | 189.893
2010-07-16 | 2300 | 177.0201 | 177.0201 | 177.0201
2010-07-17 | 0 | 167.24 | 167.24 | 167.24
2010-07-17 | 100 | 159.9342 | 159.9342 | 159.9342
2010-07-17 | 200 | 155.5022 | 155.5022 | 155.5022
2010-07-17 | 300 | 153.3653 | 153.3653 | 153.3653
2010-07-17 | 400 | 152.0705 | 152.0705 | 152.0705
2010-07-17 | 500 | 152.1027 | 152.1027 | 152.1027
2010-07-17 | 600 | 154.5961 | 154.5961 | 154.5961
2010-07-17 | 700 | 162.1483 | 162.1483 | 162.1483
2010-07-17 | 800 | 172.2804 | 172.2804 | 172.2804
2010-07-17 | 900 | 184.2847 | 184.2847 | 184.2847
2010-07-17 | 1000 | 195.4997 | 195.4997 | 195.4997
2010-07-17 | 1100 | 206.7554 | 206.7554 | 206.7554
2010-07-17 | 1200 | 214.6008 | 214.6008 | 214.6008
2010-07-17 | 1300 | 220.3339 | 220.3339 | 220.3339
2010-07-17 | 1400 | 221.2025 | 221.2025 | 221.2025
2010-07-17 | 1500 | 222.7035 | 222.7035 | 222.7035
2010-07-17 | 1600 | 221.4429 | 221.4429 | 221.4429
2010-07-17 | 1700 | 219.4787 | 219.4787 | 219.4787
2010-07-17 | 1800 | 214.2293 | 214.2293 | 214.2293
2010-07-17 | 1900 | 207.9959 | 207.9959 | 207.9959
2010-07-17 | 2000 | 204.0487 | 204.0487 | 204.0487
2010-07-17 | 2100 | 199.3083 | 199.3083 | 199.3083
2010-07-17 | 2200 | 187.4829 | 187.4829 | 187.4829
2010-07-17 | 2300 | 176.5637 | 176.5637 | 176.5637
2010-07-18 | 0 | 166.3703 | 166.3703 | 166.3703
2010-07-18 | 100 | 160.271 | 160.271 | 160.271
2010-07-18 | 200 | 155.1475 | 155.1475 | 155.1475
2010-07-18 | 300 | 153.0446 | 153.0446 | 153.0446
2010-07-18 | 400 | 151.3026 | 151.3026 | 151.3026
2010-07-18 | 500 | 150.6715 | 150.6715 | 150.6715
2010-07-18 | 600 | 152.02 | 152.02 | 152.02
2010-07-18 | 700 | 157.3373 | 157.3373 | 157.3373
2010-07-18 | 800 | 165.6859 | 165.6859 | 165.6859
2010-07-18 | 900 | 175.0523 | 175.0523 | 175.0523
2010-07-18 | 1000 | 184.2221 | 184.2221 | 184.2221
2010-07-18 | 1100 | 192.7964 | 192.7964 | 192.7964
2010-07-18 | 1200 | 199.94 | 199.94 | 199.94
2010-07-18 | 1300 | 206.8974 | 206.8974 | 206.8974
2010-07-18 | 1400 | 208.1111 | 208.1111 | 208.1111
2010-07-18 | 1500 | 206.6086 | 206.6086 | 206.6086
2010-07-18 | 1600 | 207.4427 | 207.4427 | 207.4427
2010-07-18 | 1700 | 209.3961 | 209.3961 | 209.3961
2010-07-18 | 1800 | 208.3205 | 208.3205 | 208.3205
2010-07-18 | 1900 | 204.2974 | 204.2974 | 204.2974
2010-07-18 | 2000 | 198.9161 | 198.9161 | 198.9161
2010-07-18 | 2100 | 192.3485 | 192.3485 | 192.3485
2010-07-18 | 2200 | 180.9945 | 180.9945 | 180.9945
2010-07-18 | 2300 | 171.2469 | 171.2469 | 171.2469
2010-07-19 | 0 | 163.158 | 163.158 | 163.158
2010-07-19 | 100 | 156.0834 | 156.0834 | 156.0834
2010-07-19 | 200 | 152.1061 | 152.1061 | 152.1061
2010-07-19 | 300 | 150.1284 | 150.1284 | 150.1284
2010-07-19 | 400 | 150.8677 | 150.8677 | 150.8677
2010-07-19 | 500 | 154.7625 | 154.7625 | 154.7625
2010-07-19 | 600 | 163.0933 | 163.0933 | 163.0933
2010-07-19 | 700 | 174.9374 | 174.9374 | 174.9374
2010-07-19 | 800 | 186.7151 | 186.7151 | 186.7151
2010-07-19 | 900 | 194.84 | 194.84 | 194.84
2010-07-19 | 1000 | 201.8282 | 201.8282 | 201.8282
2010-07-19 | 1100 | 207.7881 | 207.7881 | 207.7881
2010-07-19 | 1200 | 217.8838 | 217.8838 | 217.8838
2010-07-19 | 1300 | 226.8623 | 226.8623 | 226.8623
2010-07-19 | 1400 | 233.4267 | 233.4267 | 233.4267
2010-07-19 | 1500 | 238.6665 | 238.6665 | 238.6665
2010-07-19 | 1600 | 233.3357 | 233.3357 | 233.3357
2010-07-19 | 1700 | 226.5533 | 226.5533 | 226.5533
2010-07-19 | 1800 | 222.6117 | 222.6117 | 222.6117
2010-07-19 | 1900 | 216.2851 | 216.2851 | 216.2851
2010-07-19 | 2000 | 210.7827 | 210.7827 | 210.7827
2010-07-19 | 2100 | 202.8277 | 202.8277 | 202.8277
2010-07-19 | 2200 | 189.5006 | 189.5006 | 189.5006
2010-07-19 | 2300 | 175.1435 | 175.1435 | 175.1435
2010-07-20 | 0 | 164.4752 | 164.4752 | 164.4752
2010-07-20 | 100 | 158.8751 | 158.8751 | 158.8751
2010-07-20 | 200 | 156.685 | 156.685 | 156.685
2010-07-20 | 300 | 154.8611 | 154.8611 | 154.8611
2010-07-20 | 400 | 155.1035 | 155.1035 | 155.1035
2010-07-20 | 500 | 157.7962 | 157.7962 | 157.7962
2010-07-20 | 600 | 165.5209 | 165.5209 | 165.5209
2010-07-20 | 700 | 173.9982 | 173.9982 | 173.9982
2010-07-20 | 800 | 182.6602 | 182.6602 | 182.6602
2010-07-20 | 900 | 189.1094 | 189.1094 | 189.1094
2010-07-20 | 1000 | 196.2997 | 196.2997 | 196.2997
2010-07-20 | 1100 | 203.5581 | 203.5581 | 203.5581
2010-07-20 | 1200 | 209.3866 | 209.3866 | 209.3866
2010-07-20 | 1300 | 213.0288 | 213.0288 | 213.0288
2010-07-20 | 1400 | 216.1295 | 216.1295 | 216.1295
2010-07-20 | 1500 | 217.3183 | 217.3183 | 217.3183
2010-07-20 | 1600 | 212.1632 | 212.1632 | 212.1632
2010-07-20 | 1700 | 208.4207 | 208.4207 | 208.4207
2010-07-20 | 1800 | 201.3052 | 201.3052 | 201.3052
2010-07-20 | 1900 | 193.2158 | 193.2158 | 193.2158
2010-07-20 | 2000 | 190.2458 | 190.2458 | 190.2458
2010-07-20 | 2100 | 186.2806 | 186.2806 | 186.2806
2010-07-20 | 2200 | 176.8357 | 176.8357 | 176.8357
2010-07-20 | 2300 | 166.2348 | 166.2348 | 166.2348
2010-07-21 | 0 | 157.7385 | 157.7385 | 157.7385
2010-07-21 | 100 | 152.471 | 152.471 | 152.471
2010-07-21 | 200 | 150.6132 | 150.6132 | 150.6132
2010-07-21 | 300 | 148.9409 | 148.9409 | 148.9409
2010-07-21 | 400 | 150.375 | 150.375 | 150.375
2010-07-21 | 500 | 155.1527 | 155.1527 | 155.1527
2010-07-21 | 600 | 163.5861 | 163.5861 | 163.5861
2010-07-21 | 700 | 172.3259 | 172.3259 | 172.3259
2010-07-21 | 800 | 184.9886 | 184.9886 | 184.9886
2010-07-21 | 900 | 197.1709 | 197.1709 | 197.1709
2010-07-21 | 1000 | 208.1201 | 208.1201 | 208.1201
2010-07-21 | 1100 | 213.5657 | 213.5657 | 213.5657
2010-07-21 | 1200 | 220.4755 | 220.4755 | 220.4755
2010-07-21 | 1300 | 225.0394 | 225.0394 | 225.0394
2010-07-21 | 1400 | 228.1134 | 228.1134 | 228.1134
2010-07-21 | 1500 | 224.5717 | 224.5717 | 224.5717
2010-07-21 | 1600 | 223.0378 | 223.0378 | 223.0378
2010-07-21 | 1700 | 222.8464 | 222.8464 | 222.8464
2010-07-21 | 1800 | 217.1374 | 217.1374 | 217.1374
2010-07-21 | 1900 | 208.7737 | 208.7737 | 208.7737
2010-07-21 | 2000 | 202.1723 | 202.1723 | 202.1723
2010-07-21 | 2100 | 195.4461 | 195.4461 | 195.4461
2010-07-21 | 2200 | 184.7042 | 184.7042 | 184.7042
2010-07-21 | 2300 | 172.329 | 172.329 | 172.329
2010-07-22 | 0 | 162.8198 | 162.8198 | 162.8198
2010-07-22 | 100 | 156.3743 | 156.3743 | 156.3743
2010-07-22 | 200 | 153.387 | 153.387 | 153.387
2010-07-22 | 300 | 152.0845 | 152.0845 | 152.0845
2010-07-22 | 400 | 151.7616 | 151.7616 | 151.7616
2010-07-22 | 500 | 155.0887 | 155.0887 | 155.0887
2010-07-22 | 600 | 164.1083 | 164.1083 | 164.1083
2010-07-22 | 700 | 175.2183 | 175.2183 | 175.2183
2010-07-22 | 800 | 188.3384 | 188.3384 | 188.3384
2010-07-22 | 900 | 201.3134 | 201.3134 | 201.3134
2010-07-22 | 1000 | 212.568 | 212.568 | 212.568
2010-07-22 | 1100 | 220.2579 | 220.2579 | 220.2579
2010-07-22 | 1200 | 227.9725 | 227.9725 | 227.9725
2010-07-22 | 1300 | 232.948 | 232.948 | 232.948
2010-07-22 | 1400 | 237.4066 | 237.4066 | 237.4066
2010-07-22 | 1500 | 237.1453 | 237.1453 | 237.1453
2010-07-22 | 1600 | 235.2189 | 235.2189 | 235.2189
2010-07-22 | 1700 | 226.7184 | 226.7184 | 226.7184
2010-07-22 | 1800 | 213.8852 | 213.8852 | 213.8852
2010-07-22 | 1900 | 204.2874 | 204.2874 | 204.2874
2010-07-22 | 2000 | 198.4765 | 198.4765 | 198.4765
2010-07-22 | 2100 | 191.0832 | 191.0832 | 191.0832
2010-07-22 | 2200 | 180.0525 | 180.0525 | 180.0525
2010-07-22 | 2300 | 169.1092 | 169.1092 | 169.1092
2010-07-23 | 0 | 159.6548 | 159.6548 | 159.6548
2010-07-23 | 100 | 153.4307 | 153.4307 | 153.4307
2010-07-23 | 200 | 150.0875 | 150.0875 | 150.0875
2010-07-23 | 300 | 147.7104 | 147.7104 | 147.7104
2010-07-23 | 400 | 147.8614 | 147.8614 | 147.8614
2010-07-23 | 500 | 152.4189 | 152.4189 | 152.4189
2010-07-23 | 600 | 160.593 | 160.593 | 160.593
2010-07-23 | 700 | 171.1656 | 171.1656 | 171.1656
2010-07-23 | 800 | 183.5561 | 183.5561 | 183.5561
2010-07-23 | 900 | 193.7144 | 193.7144 | 193.7144
2010-07-23 | 1000 | 205.2227 | 205.2227 | 205.2227
2010-07-23 | 1100 | 213.9569 | 213.9569 | 213.9569
2010-07-23 | 1200 | 221.3512 | 221.3512 | 221.3512
2010-07-23 | 1300 | 226.7663 | 226.7663 | 226.7663
2010-07-23 | 1400 | 232.8401 | 232.8401 | 232.8401
2010-07-23 | 1500 | 236.6023 | 236.6023 | 236.6023
2010-07-23 | 1600 | 237.4698 | 237.4698 | 237.4698
2010-07-23 | 1700 | 234.4935 | 234.4935 | 234.4935
2010-07-23 | 1800 | 225.0856 | 225.0856 | 225.0856
2010-07-23 | 1900 | 213.4066 | 213.4066 | 213.4066
2010-07-23 | 2000 | 205.8869 | 205.8869 | 205.8869
2010-07-23 | 2100 | 198.5428 | 198.5428 | 198.5428
2010-07-23 | 2200 | 186.2054 | 186.2054 | 186.2054
2010-07-23 | 2300 | 174.5906 | 174.5906 | 174.5906
2010-07-24 | 0 | 165.5879 | 165.5879 | 165.5879
2010-07-24 | 100 | 158.956 | 158.956 | 158.956
2010-07-24 | 200 | 154.431 | 154.431 | 154.431
2010-07-24 | 300 | 152.3199 | 152.3199 | 152.3199
2010-07-24 | 400 | 151.1123 | 151.1123 | 151.1123
2010-07-24 | 500 | 151.2015 | 151.2015 | 151.2015
2010-07-24 | 600 | 152.7403 | 152.7403 | 152.7403
2010-07-24 | 700 | 154.5468 | 154.5468 | 154.5468
2010-07-24 | 800 | 159.0484 | 159.0484 | 159.0484
2010-07-24 | 900 | 165.3304 | 165.3304 | 165.3304
2010-07-24 | 1000 | 172.246 | 172.246 | 172.246
2010-07-24 | 1100 | 178.2998 | 178.2998 | 178.2998
2010-07-24 | 1200 | 182.7949 | 182.7949 | 182.7949
2010-07-24 | 1300 | 187.0022 | 187.0022 | 187.0022
2010-07-24 | 1400 | 191.5705 | 191.5705 | 191.5705
2010-07-24 | 1500 | 195.7289 | 195.7289 | 195.7289
2010-07-24 | 1600 | 196.7252 | 196.7252 | 196.7252
2010-07-24 | 1700 | 196.1344 | 196.1344 | 196.1344
2010-07-24 | 1800 | 194.232 | 194.232 | 194.232
2010-07-24 | 1900 | 190.6175 | 190.6175 | 190.6175
2010-07-24 | 2000 | 187.8966 | 187.8966 | 187.8966
2010-07-24 | 2100 | 184.8181 | 184.8181 | 184.8181
2010-07-24 | 2200 | 176.2875 | 176.2875 | 176.2875
2010-07-24 | 2300 | 165.8785 | 165.8785 | 165.8785
2010-07-25 | 0 | 157.937 | 157.937 | 157.937
2010-07-25 | 100 | 152.0607 | 152.0607 | 152.0607
2010-07-25 | 200 | 148.5937 | 148.5937 | 148.5937
2010-07-25 | 300 | 146.8143 | 146.8143 | 146.8143
2010-07-25 | 400 | 145.3131 | 145.3131 | 145.3131
2010-07-25 | 500 | 144.3015 | 144.3015 | 144.3015
2010-07-25 | 600 | 141.2186 | 141.2186 | 141.2186
2010-07-25 | 700 | 147.3012 | 147.3012 | 147.3012
2010-07-25 | 800 | 149.5872 | 149.5872 | 149.5872
2010-07-25 | 900 | 162.9079 | 162.9079 | 162.9079
2010-07-25 | 1000 | 168.6924 | 168.6924 | 168.6924
2010-07-25 | 1100 | 175.3533 | 175.3533 | 175.3533
2010-07-25 | 1200 | 183.8155 | 183.8155 | 183.8155
2010-07-25 | 1300 | 186.1368 | 186.1368 | 186.1368
2010-07-25 | 1400 | 196.86 | 196.86 | 196.86
2010-07-25 | 1500 | 202.5418 | 202.5418 | 202.5418
2010-07-25 | 1600 | 205.1167 | 205.1167 | 205.1167
2010-07-25 | 1700 | 204.7616 | 204.7616 | 204.7616
2010-07-25 | 1800 | 203.0004 | 203.0004 | 203.0004
2010-07-25 | 1900 | 199.5855 | 199.5855 | 199.5855
2010-07-25 | 2000 | 196.7988 | 196.7988 | 196.7988
2010-07-25 | 2100 | 191.649 | 191.649 | 191.649
2010-07-25 | 2200 | 182.9537 | 182.9537 | 182.9537
2010-07-25 | 2300 | 172.417 | 172.417 | 172.417
2010-07-26 | 0 | 164.091 | 164.091 | 164.091
2010-07-26 | 100 | 158.0499 | 158.0499 | 158.0499
2010-07-26 | 200 | 154.705 | 154.705 | 154.705
2010-07-26 | 300 | 153.1045 | 153.1045 | 153.1045
2010-07-26 | 400 | 153.7593 | 153.7593 | 153.7593
2010-07-26 | 500 | 157.6007 | 157.6007 | 157.6007
2010-07-26 | 600 | 164.9103 | 164.9103 | 164.9103
2010-07-26 | 700 | 177.0824 | 177.0824 | 177.0824
2010-07-26 | 800 | 190.1975 | 190.1975 | 190.1975
2010-07-26 | 900 | 201.8117 | 201.8117 | 201.8117
2010-07-26 | 1000 | 214.6267 | 214.6267 | 214.6267
2010-07-26 | 1100 | 224.1105 | 224.1105 | 224.1105
2010-07-26 | 1200 | 234.5571 | 234.5571 | 234.5571
2010-07-26 | 1300 | 241.4444 | 241.4444 | 241.4444
2010-07-26 | 1400 | 247.1335 | 247.1335 | 247.1335
2010-07-26 | 1500 | 252.1092 | 252.1092 | 252.1092
2010-07-26 | 1600 | 251.554 | 251.554 | 251.554
2010-07-26 | 1700 | 247.817 | 247.817 | 247.817
2010-07-26 | 1800 | 241.8813 | 241.8813 | 241.8813
2010-07-26 | 1900 | 232.3649 | 232.3649 | 232.3649
2010-07-26 | 2000 | 222.2509 | 222.2509 | 222.2509
2010-07-26 | 2100 | 212.3616 | 212.3616 | 212.3616
2010-07-26 | 2200 | 197.4605 | 197.4605 | 197.4605
2010-07-26 | 2300 | 183.366 | 183.366 | 183.366
2010-07-27 | 0 | 173.4965 | 173.4965 | 173.4965
2010-07-27 | 100 | 167.5158 | 167.5158 | 167.5158
2010-07-27 | 200 | 163.6295 | 163.6295 | 163.6295
2010-07-27 | 300 | 160.5557 | 160.5557 | 160.5557
2010-07-27 | 400 | 159.8277 | 159.8277 | 159.8277
2010-07-27 | 500 | 163.9264 | 163.9264 | 163.9264
2010-07-27 | 600 | 172.1766 | 172.1766 | 172.1766
2010-07-27 | 700 | 185.8429 | 185.8429 | 185.8429
2010-07-27 | 800 | 200.0365 | 200.0365 | 200.0365
2010-07-27 | 900 | 214.1964 | 214.1964 | 214.1964
2010-07-27 | 1000 | 227.8785 | 227.8785 | 227.8785
2010-07-27 | 1100 | 237.9043 | 237.9043 | 237.9043
2010-07-27 | 1200 | 244.7558 | 244.7558 | 244.7558
2010-07-27 | 1300 | 246.7788 | 246.7788 | 246.7788
2010-07-27 | 1400 | 241.3832 | 241.3832 | 241.3832
2010-07-27 | 1500 | 230.7108 | 230.7108 | 230.7108
2010-07-27 | 1600 | 224.0133 | 224.0133 | 224.0133
2010-07-27 | 1700 | 221.3062 | 221.3062 | 221.3062
2010-07-27 | 1800 | 212.7213 | 212.7213 | 212.7213
2010-07-27 | 1900 | 205.8147 | 205.8147 | 205.8147
2010-07-27 | 2000 | 201.6802 | 201.6802 | 201.6802
2010-07-27 | 2100 | 196.284 | 196.284 | 196.284
2010-07-27 | 2200 | 185.6818 | 185.6818 | 185.6818
2010-07-27 | 2300 | 174.7368 | 174.7368 | 174.7368
2010-07-28 | 0 | 166.633 | 166.633 | 166.633
2010-07-28 | 100 | 161.8844 | 161.8844 | 161.8844
2010-07-28 | 200 | 158.929 | 158.929 | 158.929
2010-07-28 | 300 | 157.7152 | 157.7152 | 157.7152
2010-07-28 | 400 | 159.1593 | 159.1593 | 159.1593
2010-07-28 | 500 | 162.3851 | 162.3851 | 162.3851
2010-07-28 | 600 | 170.2882 | 170.2882 | 170.2882
2010-07-28 | 700 | 179.6578 | 179.6578 | 179.6578
2010-07-28 | 800 | 187.2546 | 187.2546 | 187.2546
2010-07-28 | 900 | 195.5391 | 195.5391 | 195.5391
2010-07-28 | 1000 | 202.5242 | 202.5242 | 202.5242
2010-07-28 | 1100 | 205.6935 | 205.6935 | 205.6935
2010-07-28 | 1200 | 208.9134 | 208.9134 | 208.9134
2010-07-28 | 1300 | 214.8995 | 214.8995 | 214.8995
2010-07-28 | 1400 | 219.5667 | 219.5667 | 219.5667
2010-07-28 | 1500 | 220.6688 | 220.6688 | 220.6688
2010-07-28 | 1600 | 218.9536 | 218.9536 | 218.9536
2010-07-28 | 1700 | 212.4838 | 212.4838 | 212.4838
2010-07-28 | 1800 | 205.8571 | 205.8571 | 205.8571
2010-07-28 | 1900 | 199.6568 | 199.6568 | 199.6568
2010-07-28 | 2000 | 196.1359 | 196.1359 | 196.1359
2010-07-28 | 2100 | 192.3407 | 192.3407 | 192.3407
2010-07-28 | 2200 | 182.7154 | 182.7154 | 182.7154
2010-07-28 | 2300 | 172.3837 | 172.3837 | 172.3837
2010-07-29 | 0 | 164.3748 | 164.3748 | 164.3748
2010-07-29 | 100 | 159.9895 | 159.9895 | 159.9895
2010-07-29 | 200 | 157.1618 | 157.1618 | 157.1618
2010-07-29 | 300 | 156.0984 | 156.0984 | 156.0984
2010-07-29 | 400 | 156.5893 | 156.5893 | 156.5893
2010-07-29 | 500 | 160.9431 | 160.9431 | 160.9431
2010-07-29 | 600 | 169.6622 | 169.6622 | 169.6622
2010-07-29 | 700 | 182.5254 | 182.5254 | 182.5254
2010-07-29 | 800 | 195.3518 | 195.3518 | 195.3518
2010-07-29 | 900 | 207.1136 | 207.1136 | 207.1136
2010-07-29 | 1000 | 218.9738 | 218.9738 | 218.9738
2010-07-29 | 1100 | 227.7241 | 227.7241 | 227.7241
2010-07-29 | 1200 | 233.8332 | 233.8332 | 233.8332
2010-07-29 | 1300 | 239.7274 | 239.7274 | 239.7274
2010-07-29 | 1400 | 244.6134 | 244.6134 | 244.6134
2010-07-29 | 1500 | 240.0598 | 240.0598 | 240.0598
2010-07-29 | 1600 | 230.552 | 230.552 | 230.552
2010-07-29 | 1700 | 217.6234 | 217.6234 | 217.6234
2010-07-29 | 1800 | 209.3533 | 209.3533 | 209.3533
2010-07-29 | 1900 | 202.727 | 202.727 | 202.727
2010-07-29 | 2000 | 198.1348 | 198.1348 | 198.1348
2010-07-29 | 2100 | 192.2546 | 192.2546 | 192.2546
2010-07-29 | 2200 | 182.1105 | 182.1105 | 182.1105
2010-07-29 | 2300 | 171.6302 | 171.6302 | 171.6302
2010-07-30 | 0 | 163.0656 | 163.0656 | 163.0656
2010-07-30 | 100 | 158.1732 | 158.1732 | 158.1732
2010-07-30 | 200 | 155.641 | 155.641 | 155.641
2010-07-30 | 300 | 154.2366 | 154.2366 | 154.2366
2010-07-30 | 400 | 155.0158 | 155.0158 | 155.0158
2010-07-30 | 500 | 159.7073 | 159.7073 | 159.7073
2010-07-30 | 600 | 168.4549 | 168.4549 | 168.4549
2010-07-30 | 700 | 178.3423 | 178.3423 | 178.3423
2010-07-30 | 800 | 191.5052 | 191.5052 | 191.5052
2010-07-30 | 900 | 201.8915 | 201.8915 | 201.8915
2010-07-30 | 1000 | 210.5336 | 210.5336 | 210.5336
2010-07-30 | 1100 | 217.016 | 217.016 | 217.016
2010-07-30 | 1200 | 222.6141 | 222.6141 | 222.6141
2010-07-30 | 1300 | 227.4329 | 227.4329 | 227.4329
2010-07-30 | 1400 | 230.036 | 230.036 | 230.036
2010-07-30 | 1500 | 234.0611 | 234.0611 | 234.0611
2010-07-30 | 1600 | 228.7484 | 228.7484 | 228.7484
2010-07-30 | 1700 | 219.1668 | 219.1668 | 219.1668
2010-07-30 | 1800 | 207.1125 | 207.1125 | 207.1125
2010-07-30 | 1900 | 198.537 | 198.537 | 198.537
2010-07-30 | 2000 | 192.4016 | 192.4016 | 192.4016
2010-07-30 | 2100 | 185.9929 | 185.9929 | 185.9929
2010-07-30 | 2200 | 175.8977 | 175.8977 | 175.8977
2010-07-30 | 2300 | 165.3913 | 165.3913 | 165.3913
2010-07-31 | 0 | 157.0491 | 157.0491 | 157.0491
2010-07-31 | 100 | 150.9138 | 150.9138 | 150.9138
2010-07-31 | 200 | 146.9763 | 146.9763 | 146.9763
2010-07-31 | 300 | 144.8989 | 144.8989 | 144.8989
2010-07-31 | 400 | 143.7788 | 143.7788 | 143.7788
2010-07-31 | 500 | 143.7719 | 143.7719 | 143.7719
2010-07-31 | 600 | 145.1732 | 145.1732 | 145.1732
2010-07-31 | 700 | 149.0133 | 149.0133 | 149.0133
2010-07-31 | 800 | 155.6997 | 155.6997 | 155.6997
2010-07-31 | 900 | 164.4876 | 164.4876 | 164.4876
2010-07-31 | 1000 | 173.7414 | 173.7414 | 173.7414
2010-07-31 | 1100 | 180.5201 | 180.5201 | 180.5201
2010-07-31 | 1200 | 186.9131 | 186.9131 | 186.9131
2010-07-31 | 1300 | 191.8144 | 191.8144 | 191.8144
2010-07-31 | 1400 | 194.9316 | 194.9316 | 194.9316
2010-07-31 | 1500 | 200.0199 | 200.0199 | 200.0199
2010-07-31 | 1600 | 203.7786 | 203.7786 | 203.7786
2010-07-31 | 1700 | 203.6327 | 203.6327 | 203.6327
2010-07-31 | 1800 | 199.5183 | 199.5183 | 199.5183
2010-07-31 | 1900 | 193.5592 | 193.5592 | 193.5592
2010-07-31 | 2000 | 189.5794 | 189.5794 | 189.5794
2010-07-31 | 2100 | 183.9841 | 183.9841 | 183.9841
2010-07-31 | 2200 | 175.5977 | 175.5977 | 175.5977
2010-07-31 | 2300 | 165.2197 | 165.2197 | 165.2197
2010-08-01 | 0 | 156.6646 | 156.6646 | 156.6646
2010-08-01 | 100 | 151.1395 | 151.1395 | 151.1395
2010-08-01 | 200 | 148.4794 | 148.4794 | 148.4794
2010-08-01 | 300 | 146.4916 | 146.4916 | 146.4916
2010-08-01 | 400 | 145.6049 | 145.6049 | 145.6049
2010-08-01 | 500 | 144.9933 | 144.9933 | 144.9933
2010-08-01 | 600 | 146.4025 | 146.4025 | 146.4025
2010-08-01 | 700 | 150.208 | 150.208 | 150.208
2010-08-01 | 800 | 157.6647 | 157.6647 | 157.6647
2010-08-01 | 900 | 166.6132 | 166.6132 | 166.6132
2010-08-01 | 1000 | 174.9693 | 174.9693 | 174.9693
2010-08-01 | 1100 | 182.9992 | 182.9992 | 182.9992
2010-08-01 | 1200 | 191.1104 | 191.1104 | 191.1104
2010-08-01 | 1300 | 196.3235 | 196.3235 | 196.3235
2010-08-01 | 1400 | 195.9564 | 195.9564 | 195.9564
2010-08-01 | 1500 | 191.5645 | 191.5645 | 191.5645
2010-08-01 | 1600 | 185.4035 | 185.4035 | 185.4035
2010-08-01 | 1700 | 181.7125 | 181.7125 | 181.7125
2010-08-01 | 1800 | 178.3564 | 178.3564 | 178.3564
2010-08-01 | 1900 | 175.3486 | 175.3486 | 175.3486
2010-08-01 | 2000 | 173.4585 | 173.4585 | 173.4585
2010-08-01 | 2100 | 169.3767 | 169.3767 | 169.3767
2010-08-01 | 2200 | 161.9773 | 161.9773 | 161.9773
2010-08-01 | 2300 | 156.2833 | 156.2833 | 156.2833
2010-08-02 | 0 | 151.1049 | 151.1049 | 151.1049
2010-08-02 | 100 | 147.5486 | 147.5486 | 147.5486
2010-08-02 | 200 | 148.6721 | 148.6721 | 148.6721
2010-08-02 | 300 | 147.9862 | 147.9862 | 147.9862
2010-08-02 | 400 | 146.4178 | 146.4178 | 146.4178
2010-08-02 | 500 | 150.6948 | 150.6948 | 150.6948
2010-08-02 | 600 | 158.0596 | 158.0596 | 158.0596
2010-08-02 | 700 | 168.95 | 168.95 | 168.95
2010-08-02 | 800 | 182.0665 | 182.0665 | 182.0665
2010-08-02 | 900 | 189.5594 | 189.5594 | 189.5594
2010-08-02 | 1000 | 198.3303 | 198.3303 | 198.3303
2010-08-02 | 1100 | 205.8473 | 205.8473 | 205.8473
2010-08-02 | 1200 | 214.9509 | 214.9509 | 214.9509
2010-08-02 | 1300 | 218.5654 | 218.5654 | 218.5654
2010-08-02 | 1400 | 217.8251 | 217.8251 | 217.8251
2010-08-02 | 1500 | 215.0874 | 215.0874 | 215.0874
2010-08-02 | 1600 | 208.6959 | 208.6959 | 208.6959
2010-08-02 | 1700 | 199.7676 | 199.7676 | 199.7676
2010-08-02 | 1800 | 191.5284 | 191.5284 | 191.5284
2010-08-02 | 1900 | 185.9253 | 185.9253 | 185.9253
2010-08-02 | 2000 | 182.5741 | 182.5741 | 182.5741
2010-08-02 | 2100 | 175.3016 | 175.3016 | 175.3016
2010-08-02 | 2200 | 165.8911 | 165.8911 | 165.8911
2010-08-02 | 2300 | 156.5994 | 156.5994 | 156.5994
2010-08-03 | 0 | 149.5656 | 149.5656 | 149.5656
2010-08-03 | 100 | 144.1753 | 144.1753 | 144.1753
2010-08-03 | 200 | 142.135 | 142.135 | 142.135
2010-08-03 | 300 | 141.1638 | 141.1638 | 141.1638
2010-08-03 | 400 | 143.2262 | 143.2262 | 143.2262
2010-08-03 | 500 | 147.8407 | 147.8407 | 147.8407
2010-08-03 | 600 | 155.8625 | 155.8625 | 155.8625
2010-08-03 | 700 | 165.9345 | 165.9345 | 165.9345
2010-08-03 | 800 | 178.5347 | 178.5347 | 178.5347
2010-08-03 | 900 | 187.9235 | 187.9235 | 187.9235
2010-08-03 | 1000 | 196.2654 | 196.2654 | 196.2654
2010-08-03 | 1100 | 203.5075 | 203.5075 | 203.5075
2010-08-03 | 1200 | 209.8477 | 209.8477 | 209.8477
2010-08-03 | 1300 | 215.3458 | 215.3458 | 215.3458
2010-08-03 | 1400 | 220.1327 | 220.1327 | 220.1327
2010-08-03 | 1500 | 220.0952 | 220.0952 | 220.0952
2010-08-03 | 1600 | 211.3583 | 211.3583 | 211.3583
2010-08-03 | 1700 | 207.233 | 207.233 | 207.233
2010-08-03 | 1800 | 200.1771 | 200.1771 | 200.1771
2010-08-03 | 1900 | 193.9088 | 193.9088 | 193.9088
2010-08-03 | 2000 | 188.4049 | 188.4049 | 188.4049
2010-08-03 | 2100 | 180.798 | 180.798 | 180.798
2010-08-03 | 2200 | 170.4861 | 170.4861 | 170.4861
2010-08-03 | 2300 | 160.2658 | 160.2658 | 160.2658
2010-08-04 | 0 | 152.4884 | 152.4884 | 152.4884
2010-08-04 | 100 | 146.9464 | 146.9464 | 146.9464
2010-08-04 | 200 | 144.0811 | 144.0811 | 144.0811
2010-08-04 | 300 | 142.7503 | 142.7503 | 142.7503
2010-08-04 | 400 | 144.1568 | 144.1568 | 144.1568
2010-08-04 | 500 | 149.7437 | 149.7437 | 149.7437
2010-08-04 | 600 | 158.3942 | 158.3942 | 158.3942
2010-08-04 | 700 | 167.4683 | 167.4683 | 167.4683
2010-08-04 | 800 | 178.7561 | 178.7561 | 178.7561
2010-08-04 | 900 | 187.5229 | 187.5229 | 187.5229
2010-08-04 | 1000 | 196.2738 | 196.2738 | 196.2738
2010-08-04 | 1100 | 202.9326 | 202.9326 | 202.9326
2010-08-04 | 1200 | 208.4173 | 208.4173 | 208.4173
2010-08-04 | 1300 | 214.1433 | 214.1433 | 214.1433
2010-08-04 | 1400 | 219.583 | 219.583 | 219.583
2010-08-04 | 1500 | 213.2976 | 213.2976 | 213.2976
2010-08-04 | 1600 | 202.6454 | 202.6454 | 202.6454
2010-08-04 | 1700 | 192.9157 | 192.9157 | 192.9157
2010-08-04 | 1800 | 185.7667 | 185.7667 | 185.7667
2010-08-04 | 1900 | 177.9077 | 177.9077 | 177.9077
2010-08-04 | 2000 | 175.9652 | 175.9652 | 175.9652
2010-08-04 | 2100 | 170.5665 | 170.5665 | 170.5665
2010-08-04 | 2200 | 160.9654 | 160.9654 | 160.9654
2010-08-04 | 2300 | 151.1076 | 151.1076 | 151.1076
2010-08-05 | 0 | 143.9597 | 143.9597 | 143.9597
2010-08-05 | 100 | 139.2733 | 139.2733 | 139.2733
2010-08-05 | 200 | 137.4754 | 137.4754 | 137.4754
2010-08-05 | 300 | 136.2299 | 136.2299 | 136.2299
2010-08-05 | 400 | 138.7068 | 138.7068 | 138.7068
2010-08-05 | 500 | 142.6317 | 142.6317 | 142.6317
2010-08-05 | 600 | 148.4194 | 148.4194 | 148.4194
2010-08-05 | 700 | 157.1693 | 157.1693 | 157.1693
2010-08-05 | 800 | 168.134 | 168.134 | 168.134
2010-08-05 | 900 | 179.3318 | 179.3318 | 179.3318
2010-08-05 | 1000 | 190.4388 | 190.4388 | 190.4388
2010-08-05 | 1100 | 196.2335 | 196.2335 | 196.2335
2010-08-05 | 1200 | 201.1225 | 201.1225 | 201.1225
2010-08-05 | 1300 | 206.9384 | 206.9384 | 206.9384
2010-08-05 | 1400 | 209.6635 | 209.6635 | 209.6635
2010-08-05 | 1500 | 210.7253 | 210.7253 | 210.7253
2010-08-05 | 1600 | 212.9731 | 212.9731 | 212.9731
2010-08-05 | 1700 | 208.5215 | 208.5215 | 208.5215
2010-08-05 | 1800 | 199.6336 | 199.6336 | 199.6336
2010-08-05 | 1900 | 191.9339 | 191.9339 | 191.9339
2010-08-05 | 2000 | 187.638 | 187.638 | 187.638
2010-08-05 | 2100 | 182.173 | 182.173 | 182.173
2010-08-05 | 2200 | 171.091 | 171.091 | 171.091
2010-08-05 | 2300 | 159.755 | 159.755 | 159.755
2010-08-06 | 0 | 151.2765 | 151.2765 | 151.2765
2010-08-06 | 100 | 146.2201 | 146.2201 | 146.2201
2010-08-06 | 200 | 143.0976 | 143.0976 | 143.0976
2010-08-06 | 300 | 142.2924 | 142.2924 | 142.2924
2010-08-06 | 400 | 143.3603 | 143.3603 | 143.3603
2010-08-06 | 500 | 148.2505 | 148.2505 | 148.2505
2010-08-06 | 600 | 155.3138 | 155.3138 | 155.3138
2010-08-06 | 700 | 165.1252 | 165.1252 | 165.1252
2010-08-06 | 800 | 174.673 | 174.673 | 174.673
2010-08-06 | 900 | 184.4568 | 184.4568 | 184.4568
2010-08-06 | 1000 | 192.7824 | 192.7824 | 192.7824
2010-08-06 | 1100 | 200.5748 | 200.5748 | 200.5748
2010-08-06 | 1200 | 206.1558 | 206.1558 | 206.1558
2010-08-06 | 1300 | 210.9974 | 210.9974 | 210.9974
2010-08-06 | 1400 | 214.5128 | 214.5128 | 214.5128
2010-08-06 | 1500 | 209.2047 | 209.2047 | 209.2047
2010-08-06 | 1600 | 206.4839 | 206.4839 | 206.4839
2010-08-06 | 1700 | 204.6541 | 204.6541 | 204.6541
2010-08-06 | 1800 | 198.4948 | 198.4948 | 198.4948
2010-08-06 | 1900 | 189.4521 | 189.4521 | 189.4521
2010-08-06 | 2000 | 183.9291 | 183.9291 | 183.9291
2010-08-06 | 2100 | 178.1144 | 178.1144 | 178.1144
2010-08-06 | 2200 | 168.2781 | 168.2781 | 168.2781
2010-08-06 | 2300 | 157.9351 | 157.9351 | 157.9351
2010-08-07 | 0 | 150.9787 | 150.9787 | 150.9787
2010-08-07 | 100 | 145.8844 | 145.8844 | 145.8844
2010-08-07 | 200 | 141.5986 | 141.5986 | 141.5986
2010-08-07 | 300 | 139.6359 | 139.6359 | 139.6359
2010-08-07 | 400 | 138.6712 | 138.6712 | 138.6712
2010-08-07 | 500 | 139.156 | 139.156 | 139.156
2010-08-07 | 600 | 140.0214 | 140.0214 | 140.0214
2010-08-07 | 700 | 143.8978 | 143.8978 | 143.8978
2010-08-07 | 800 | 151.4549 | 151.4549 | 151.4549
2010-08-07 | 900 | 160.7243 | 160.7243 | 160.7243
2010-08-07 | 1000 | 170.873 | 170.873 | 170.873
2010-08-07 | 1100 | 177.5216 | 177.5216 | 177.5216
2010-08-07 | 1200 | 185.8357 | 185.8357 | 185.8357
2010-08-07 | 1300 | 191.8055 | 191.8055 | 191.8055
2010-08-07 | 1400 | 197.8155 | 197.8155 | 197.8155
2010-08-07 | 1500 | 200.5848 | 200.5848 | 200.5848
2010-08-07 | 1600 | 199.0569 | 199.0569 | 199.0569
2010-08-07 | 1700 | 195.9355 | 195.9355 | 195.9355
2010-08-07 | 1800 | 188.8333 | 188.8333 | 188.8333
2010-08-07 | 1900 | 183.2465 | 183.2465 | 183.2465
2010-08-07 | 2000 | 179.3845 | 179.3845 | 179.3845
2010-08-07 | 2100 | 174.6913 | 174.6913 | 174.6913
2010-08-07 | 2200 | 167.5275 | 167.5275 | 167.5275
2010-08-07 | 2300 | 159.6748 | 159.6748 | 159.6748
2010-08-08 | 0 | 153.4697 | 153.4697 | 153.4697
2010-08-08 | 100 | 148.6254 | 148.6254 | 148.6254
2010-08-08 | 200 | 143.8086 | 143.8086 | 143.8086
2010-08-08 | 300 | 141.3602 | 141.3602 | 141.3602
2010-08-08 | 400 | 141.6198 | 141.6198 | 141.6198
2010-08-08 | 500 | 140.7351 | 140.7351 | 140.7351
2010-08-08 | 600 | 138.2198 | 138.2198 | 138.2198
2010-08-08 | 700 | 143.4735 | 143.4735 | 143.4735
2010-08-08 | 800 | 149.6786 | 149.6786 | 149.6786
2010-08-08 | 900 | 152.9699 | 152.9699 | 152.9699
2010-08-08 | 1000 | 161.2897 | 161.2897 | 161.2897
2010-08-08 | 1100 | 173.1252 | 173.1252 | 173.1252
2010-08-08 | 1200 | 173.4587 | 173.4587 | 173.4587
2010-08-08 | 1300 | 177.5622 | 177.5622 | 177.5622
2010-08-08 | 1400 | 180.2944 | 180.2944 | 180.2944
2010-08-08 | 1500 | 183.1804 | 183.1804 | 183.1804
2010-08-08 | 1600 | 186.1696 | 186.1696 | 186.1696
2010-08-08 | 1700 | 188.307 | 188.307 | 188.307
2010-08-08 | 1800 | 186.7975 | 186.7975 | 186.7975
2010-08-08 | 1900 | 186.1403 | 186.1403 | 186.1403
2010-08-08 | 2000 | 184.6061 | 184.6061 | 184.6061
2010-08-08 | 2100 | 179.0571 | 179.0571 | 179.0571
2010-08-08 | 2200 | 169.6092 | 169.6092 | 169.6092
2010-08-08 | 2300 | 161.028 | 161.028 | 161.028
2010-08-09 | 0 | 153.5381 | 153.5381 | 153.5381
2010-08-09 | 100 | 148.4057 | 148.4057 | 148.4057
2010-08-09 | 200 | 145.5674 | 145.5674 | 145.5674
2010-08-09 | 300 | 143.8575 | 143.8575 | 143.8575
2010-08-09 | 400 | 145.7682 | 145.7682 | 145.7682
2010-08-09 | 500 | 151.48 | 151.48 | 151.48
2010-08-09 | 600 | 160.5215 | 160.5215 | 160.5215
2010-08-09 | 700 | 170.1281 | 170.1281 | 170.1281
2010-08-09 | 800 | 180.3136 | 180.3136 | 180.3136
2010-08-09 | 900 | 188.7968 | 188.7968 | 188.7968
2010-08-09 | 1000 | 196.5243 | 196.5243 | 196.5243
2010-08-09 | 1100 | 203.1912 | 203.1912 | 203.1912
2010-08-09 | 1200 | 208.8274 | 208.8274 | 208.8274
2010-08-09 | 1300 | 213.7098 | 213.7098 | 213.7098
2010-08-09 | 1400 | 211.9148 | 211.9148 | 211.9148
2010-08-09 | 1500 | 201.7338 | 201.7338 | 201.7338
2010-08-09 | 1600 | 197.359 | 197.359 | 197.359
2010-08-09 | 1700 | 192.3521 | 192.3521 | 192.3521
2010-08-09 | 1800 | 185.4574 | 185.4574 | 185.4574
2010-08-09 | 1900 | 180.1937 | 180.1937 | 180.1937
2010-08-09 | 2000 | 178.7155 | 178.7155 | 178.7155
2010-08-09 | 2100 | 172.9645 | 172.9645 | 172.9645
2010-08-09 | 2200 | 162.4374 | 162.4374 | 162.4374
2010-08-09 | 2300 | 152.7948 | 152.7948 | 152.7948
2010-08-10 | 0 | 144.3254 | 144.3254 | 144.3254
2010-08-10 | 100 | 138.7888 | 138.7888 | 138.7888
2010-08-10 | 200 | 136.0889 | 136.0889 | 136.0889
2010-08-10 | 300 | 134.545 | 134.545 | 134.545
2010-08-10 | 400 | 137.7793 | 137.7793 | 137.7793
2010-08-10 | 500 | 142.361 | 142.361 | 142.361
2010-08-10 | 600 | 150.7057 | 150.7057 | 150.7057
2010-08-10 | 700 | 161.1758 | 161.1758 | 161.1758
2010-08-10 | 800 | 171.5599 | 171.5599 | 171.5599
2010-08-10 | 900 | 181.8867 | 181.8867 | 181.8867
2010-08-10 | 1000 | 192.356 | 192.356 | 192.356
2010-08-10 | 1100 | 198.7508 | 198.7508 | 198.7508
2010-08-10 | 1200 | 203.3664 | 203.3664 | 203.3664
2010-08-10 | 1300 | 209.0974 | 209.0974 | 209.0974
2010-08-10 | 1400 | 212.8391 | 212.8391 | 212.8391
2010-08-10 | 1500 | 214.2102 | 214.2102 | 214.2102
2010-08-10 | 1600 | 211.5504 | 211.5504 | 211.5504
2010-08-10 | 1700 | 207.7737 | 207.7737 | 207.7737
2010-08-10 | 1800 | 201.8014 | 201.8014 | 201.8014
2010-08-10 | 1900 | 194.9625 | 194.9625 | 194.9625
2010-08-10 | 2000 | 189.9973 | 189.9973 | 189.9973
2010-08-10 | 2100 | 181.755 | 181.755 | 181.755
2010-08-10 | 2200 | 170.332 | 170.332 | 170.332
2010-08-10 | 2300 | 160.1202 | 160.1202 | 160.1202
2010-08-11 | 0 | 150.6453 | 150.6453 | 150.6453
2010-08-11 | 100 | 145.1931 | 145.1931 | 145.1931
2010-08-11 | 200 | 141.0643 | 141.0643 | 141.0643
2010-08-11 | 300 | 139.7474 | 139.7474 | 139.7474
2010-08-11 | 400 | 140.3355 | 140.3355 | 140.3355
2010-08-11 | 500 | 144.8119 | 144.8119 | 144.8119
2010-08-11 | 600 | 153.4101 | 153.4101 | 153.4101
2010-08-11 | 700 | 164.8963 | 164.8963 | 164.8963
2010-08-11 | 800 | 178.8444 | 178.8444 | 178.8444
2010-08-11 | 900 | 191.5301 | 191.5301 | 191.5301
2010-08-11 | 1000 | 202.9294 | 202.9294 | 202.9294
2010-08-11 | 1100 | 210.553 | 210.553 | 210.553
2010-08-11 | 1200 | 217.3769 | 217.3769 | 217.3769
2010-08-11 | 1300 | 222.2435 | 222.2435 | 222.2435
2010-08-11 | 1400 | 226.5553 | 226.5553 | 226.5553
2010-08-11 | 1500 | 226.3485 | 226.3485 | 226.3485
2010-08-11 | 1600 | 223.6106 | 223.6106 | 223.6106
2010-08-11 | 1700 | 217.0856 | 217.0856 | 217.0856
2010-08-11 | 1800 | 209.2125 | 209.2125 | 209.2125
2010-08-11 | 1900 | 202.4083 | 202.4083 | 202.4083
2010-08-11 | 2000 | 197.564 | 197.564 | 197.564
2010-08-11 | 2100 | 190.3027 | 190.3027 | 190.3027
2010-08-11 | 2200 | 179.5557 | 179.5557 | 179.5557
2010-08-11 | 2300 | 168.2283 | 168.2283 | 168.2283
2010-08-12 | 0 | 160.5917 | 160.5917 | 160.5917
2010-08-12 | 100 | 154.509 | 154.509 | 154.509
2010-08-12 | 200 | 150.4529 | 150.4529 | 150.4529
2010-08-12 | 300 | 148.0749 | 148.0749 | 148.0749
2010-08-12 | 400 | 147.948 | 147.948 | 147.948
2010-08-12 | 500 | 152.6769 | 152.6769 | 152.6769
2010-08-12 | 600 | 161.7954 | 161.7954 | 161.7954
2010-08-12 | 700 | 173.7928 | 173.7928 | 173.7928
2010-08-12 | 800 | 184.7469 | 184.7469 | 184.7469
2010-08-12 | 900 | 193.3684 | 193.3684 | 193.3684
2010-08-12 | 1000 | 201.0193 | 201.0193 | 201.0193
2010-08-12 | 1100 | 209.7069 | 209.7069 | 209.7069
2010-08-12 | 1200 | 215.4188 | 215.4188 | 215.4188
2010-08-12 | 1300 | 224.1325 | 224.1325 | 224.1325
2010-08-12 | 1400 | 225.0502 | 225.0502 | 225.0502
2010-08-12 | 1500 | 223.0824 | 223.0824 | 223.0824
2010-08-12 | 1600 | 224.1291 | 224.1291 | 224.1291
2010-08-12 | 1700 | 217.8148 | 217.8148 | 217.8148
2010-08-12 | 1800 | 210.2206 | 210.2206 | 210.2206
2010-08-12 | 1900 | 202.6079 | 202.6079 | 202.6079
2010-08-12 | 2000 | 197.0116 | 197.0116 | 197.0116
2010-08-12 | 2100 | 188.1676 | 188.1676 | 188.1676
2010-08-12 | 2200 | 174.9676 | 174.9676 | 174.9676
2010-08-12 | 2300 | 162.2079 | 162.2079 | 162.2079
2010-08-13 | 0 | 154.1857 | 154.1857 | 154.1857
2010-08-13 | 100 | 147.7132 | 147.7132 | 147.7132
2010-08-13 | 200 | 143.6113 | 143.6113 | 143.6113
2010-08-13 | 300 | 142.6081 | 142.6081 | 142.6081
2010-08-13 | 400 | 144.6516 | 144.6516 | 144.6516
2010-08-13 | 500 | 149.756 | 149.756 | 149.756
2010-08-13 | 600 | 157.9745 | 157.9745 | 157.9745
2010-08-13 | 700 | 167.4524 | 167.4524 | 167.4524
2010-08-13 | 800 | 177.891 | 177.891 | 177.891
2010-08-13 | 900 | 187.2585 | 187.2585 | 187.2585
2010-08-13 | 1000 | 194.9561 | 194.9561 | 194.9561
2010-08-13 | 1100 | 201.3146 | 201.3146 | 201.3146
2010-08-13 | 1200 | 206.5901 | 206.5901 | 206.5901
2010-08-13 | 1300 | 210.1495 | 210.1495 | 210.1495
2010-08-13 | 1400 | 214.4581 | 214.4581 | 214.4581
2010-08-13 | 1500 | 217.6532 | 217.6532 | 217.6532
2010-08-13 | 1600 | 220.5457 | 220.5457 | 220.5457
2010-08-13 | 1700 | 219.995 | 219.995 | 219.995
2010-08-13 | 1800 | 213.4164 | 213.4164 | 213.4164
2010-08-13 | 1900 | 203.9257 | 203.9257 | 203.9257
2010-08-13 | 2000 | 196.522 | 196.522 | 196.522
2010-08-13 | 2100 | 188.0833 | 188.0833 | 188.0833
2010-08-13 | 2200 | 175.6711 | 175.6711 | 175.6711
2010-08-13 | 2300 | 164.8837 | 164.8837 | 164.8837
2010-08-14 | 0 | 155.8882 | 155.8882 | 155.8882
2010-08-14 | 100 | 149.6697 | 149.6697 | 149.6697
2010-08-14 | 200 | 145.5311 | 145.5311 | 145.5311
2010-08-14 | 300 | 142.8191 | 142.8191 | 142.8191
2010-08-14 | 400 | 142.8934 | 142.8934 | 142.8934
2010-08-14 | 500 | 142.7401 | 142.7401 | 142.7401
2010-08-14 | 600 | 144.698 | 144.698 | 144.698
2010-08-14 | 700 | 148.246 | 148.246 | 148.246
2010-08-14 | 800 | 153.1673 | 153.1673 | 153.1673
2010-08-14 | 900 | 159.0636 | 159.0636 | 159.0636
2010-08-14 | 1000 | 164.1109 | 164.1109 | 164.1109
2010-08-14 | 1100 | 168.13 | 168.13 | 168.13
2010-08-14 | 1200 | 170.7548 | 170.7548 | 170.7548
2010-08-14 | 1300 | 174.6831 | 174.6831 | 174.6831
2010-08-14 | 1400 | 178.5872 | 178.5872 | 178.5872
2010-08-14 | 1500 | 181.2553 | 181.2553 | 181.2553
2010-08-14 | 1600 | 183.3233 | 183.3233 | 183.3233
2010-08-14 | 1700 | 184.3281 | 184.3281 | 184.3281
2010-08-14 | 1800 | 182.1463 | 182.1463 | 182.1463
2010-08-14 | 1900 | 179.9755 | 179.9755 | 179.9755
2010-08-14 | 2000 | 177.9019 | 177.9019 | 177.9019
2010-08-14 | 2100 | 173.834 | 173.834 | 173.834
2010-08-14 | 2200 | 166.5614 | 166.5614 | 166.5614
2010-08-14 | 2300 | 157.7987 | 157.7987 | 157.7987
2010-08-15 | 0 | 151.6157 | 151.6157 | 151.6157
2010-08-15 | 100 | 146.0738 | 146.0738 | 146.0738
2010-08-15 | 200 | 142.3278 | 142.3278 | 142.3278
2010-08-15 | 300 | 140.5079 | 140.5079 | 140.5079
2010-08-15 | 400 | 140.4109 | 140.4109 | 140.4109
2010-08-15 | 500 | 141.2473 | 141.2473 | 141.2473
2010-08-15 | 600 | 141.6598 | 141.6598 | 141.6598
2010-08-15 | 700 | 144.3806 | 144.3806 | 144.3806
2010-08-15 | 800 | 149.5577 | 149.5577 | 149.5577
2010-08-15 | 900 | 154.9568 | 154.9568 | 154.9568
2010-08-15 | 1000 | 160.9451 | 160.9451 | 160.9451
2010-08-15 | 1100 | 165.9204 | 165.9204 | 165.9204
2010-08-15 | 1200 | 171.8703 | 171.8703 | 171.8703
2010-08-15 | 1300 | 177.0669 | 177.0669 | 177.0669
2010-08-15 | 1400 | 182.4792 | 182.4792 | 182.4792
2010-08-15 | 1500 | 188.0305 | 188.0305 | 188.0305
2010-08-15 | 1600 | 193.2711 | 193.2711 | 193.2711
2010-08-15 | 1700 | 196.7807 | 196.7807 | 196.7807
2010-08-15 | 1800 | 196.345 | 196.345 | 196.345
2010-08-15 | 1900 | 193.831 | 193.831 | 193.831
2010-08-15 | 2000 | 190.1122 | 190.1122 | 190.1122
2010-08-15 | 2100 | 183.8073 | 183.8073 | 183.8073
2010-08-15 | 2200 | 174.4956 | 174.4956 | 174.4956
2010-08-15 | 2300 | 164.4649 | 164.4649 | 164.4649
2010-08-16 | 0 | 157.6563 | 157.6563 | 157.6563
2010-08-16 | 100 | 152.1314 | 152.1314 | 152.1314
2010-08-16 | 200 | 148.2326 | 148.2326 | 148.2326
2010-08-16 | 300 | 146.1483 | 146.1483 | 146.1483
2010-08-16 | 400 | 146.7288 | 146.7288 | 146.7288
2010-08-16 | 500 | 152.3529 | 152.3529 | 152.3529
2010-08-16 | 600 | 160.9857 | 160.9857 | 160.9857
2010-08-16 | 700 | 171.1805 | 171.1805 | 171.1805
2010-08-16 | 800 | 180.0973 | 180.0973 | 180.0973
2010-08-16 | 900 | 189.4578 | 189.4578 | 189.4578
2010-08-16 | 1000 | 198.4822 | 198.4822 | 198.4822
2010-08-16 | 1100 | 201.8859 | 201.8859 | 201.8859
2010-08-16 | 1200 | 204.0449 | 204.0449 | 204.0449
2010-08-16 | 1300 | 205.159 | 205.159 | 205.159
2010-08-16 | 1400 | 207.8957 | 207.8957 | 207.8957
2010-08-16 | 1500 | 211.0298 | 211.0298 | 211.0298
2010-08-16 | 1600 | 211.4883 | 211.4883 | 211.4883
2010-08-16 | 1700 | 205.3197 | 205.3197 | 205.3197
2010-08-16 | 1800 | 196.1833 | 196.1833 | 196.1833
2010-08-16 | 1900 | 191.5196 | 191.5196 | 191.5196
2010-08-16 | 2000 | 189.0252 | 189.0252 | 189.0252
2010-08-16 | 2100 | 182.0875 | 182.0875 | 182.0875
2010-08-16 | 2200 | 171.0699 | 171.0699 | 171.0699
2010-08-16 | 2300 | 160.453 | 160.453 | 160.453
2010-08-17 | 0 | 152.4345 | 152.4345 | 152.4345
2010-08-17 | 100 | 145.8325 | 145.8325 | 145.8325
2010-08-17 | 200 | 142.3969 | 142.3969 | 142.3969
2010-08-17 | 300 | 140.8748 | 140.8748 | 140.8748
2010-08-17 | 400 | 141.5 | 141.5 | 141.5
2010-08-17 | 500 | 145.9334 | 145.9334 | 145.9334
2010-08-17 | 600 | 154.2059 | 154.2059 | 154.2059
2010-08-17 | 700 | 164.9946 | 164.9946 | 164.9946
2010-08-17 | 800 | 174.9791 | 174.9791 | 174.9791
2010-08-17 | 900 | 185.7738 | 185.7738 | 185.7738
2010-08-17 | 1000 | 194.4342 | 194.4342 | 194.4342
2010-08-17 | 1100 | 203.2661 | 203.2661 | 203.2661
2010-08-17 | 1200 | 209.3165 | 209.3165 | 209.3165
2010-08-17 | 1300 | 213.5349 | 213.5349 | 213.5349
2010-08-17 | 1400 | 216.1552 | 216.1552 | 216.1552
2010-08-17 | 1500 | 220.5189 | 220.5189 | 220.5189
2010-08-17 | 1600 | 219.4448 | 219.4448 | 219.4448
2010-08-17 | 1700 | 216.3126 | 216.3126 | 216.3126
2010-08-17 | 1800 | 210.5672 | 210.5672 | 210.5672
2010-08-17 | 1900 | 203.3567 | 203.3567 | 203.3567
2010-08-17 | 2000 | 198.0616 | 198.0616 | 198.0616
2010-08-17 | 2100 | 190.0972 | 190.0972 | 190.0972
2010-08-17 | 2200 | 178.0847 | 178.0847 | 178.0847
2010-08-17 | 2300 | 166.8345 | 166.8345 | 166.8345
2010-08-18 | 0 | 157.8358 | 157.8358 | 157.8358
2010-08-18 | 100 | 151.5713 | 151.5713 | 151.5713
2010-08-18 | 200 | 147.1957 | 147.1957 | 147.1957
2010-08-18 | 300 | 145.3772 | 145.3772 | 145.3772
2010-08-18 | 400 | 147.5191 | 147.5191 | 147.5191
2010-08-18 | 500 | 154.6203 | 154.6203 | 154.6203
2010-08-18 | 600 | 165.5495 | 165.5495 | 165.5495
2010-08-18 | 700 | 178.5821 | 178.5821 | 178.5821
2010-08-18 | 800 | 192.3474 | 192.3474 | 192.3474
2010-08-18 | 900 | 206.6032 | 206.6032 | 206.6032
2010-08-18 | 1000 | 219.4707 | 219.4707 | 219.4707
2010-08-18 | 1100 | 228.1727 | 228.1727 | 228.1727
2010-08-18 | 1200 | 233.2038 | 233.2038 | 233.2038
2010-08-18 | 1300 | 238.3448 | 238.3448 | 238.3448
2010-08-18 | 1400 | 242.7099 | 242.7099 | 242.7099
2010-08-18 | 1500 | 243.6851 | 243.6851 | 243.6851
2010-08-18 | 1600 | 242.3909 | 242.3909 | 242.3909
2010-08-18 | 1700 | 238.8645 | 238.8645 | 238.8645
2010-08-18 | 1800 | 229.8736 | 229.8736 | 229.8736
2010-08-18 | 1900 | 218.9417 | 218.9417 | 218.9417
2010-08-18 | 2000 | 213.745 | 213.745 | 213.745
2010-08-18 | 2100 | 203.5764 | 203.5764 | 203.5764
2010-08-18 | 2200 | 189.1851 | 189.1851 | 189.1851
2010-08-18 | 2300 | 175.6025 | 175.6025 | 175.6025
2010-08-19 | 0 | 166.2969 | 166.2969 | 166.2969
2010-08-19 | 100 | 160.0718 | 160.0718 | 160.0718
2010-08-19 | 200 | 155.9853 | 155.9853 | 155.9853
2010-08-19 | 300 | 154.1099 | 154.1099 | 154.1099
2010-08-19 | 400 | 154.2732 | 154.2732 | 154.2732
2010-08-19 | 500 | 161.1418 | 161.1418 | 161.1418
2010-08-19 | 600 | 171.4923 | 171.4923 | 171.4923
2010-08-19 | 700 | 181.7978 | 181.7978 | 181.7978
2010-08-19 | 800 | 191.4968 | 191.4968 | 191.4968
2010-08-19 | 900 | 200.213 | 200.213 | 200.213
2010-08-19 | 1000 | 210.5432 | 210.5432 | 210.5432
2010-08-19 | 1100 | 217.3042 | 217.3042 | 217.3042
2010-08-19 | 1200 | 217.7235 | 217.7235 | 217.7235
2010-08-19 | 1300 | 218.3561 | 218.3561 | 218.3561
2010-08-19 | 1400 | 220.7191 | 220.7191 | 220.7191
2010-08-19 | 1500 | 221.9443 | 221.9443 | 221.9443
2010-08-19 | 1600 | 217.3394 | 217.3394 | 217.3394
2010-08-19 | 1700 | 210.7119 | 210.7119 | 210.7119
2010-08-19 | 1800 | 203.7979 | 203.7979 | 203.7979
2010-08-19 | 1900 | 198.1846 | 198.1846 | 198.1846
2010-08-19 | 2000 | 193.3456 | 193.3456 | 193.3456
2010-08-19 | 2100 | 184.6004 | 184.6004 | 184.6004
2010-08-19 | 2200 | 173.8845 | 173.8845 | 173.8845
2010-08-19 | 2300 | 162.8681 | 162.8681 | 162.8681
2010-08-20 | 0 | 154.2663 | 154.2663 | 154.2663
2010-08-20 | 100 | 150.1524 | 150.1524 | 150.1524
2010-08-20 | 200 | 146.7127 | 146.7127 | 146.7127
2010-08-20 | 300 | 145.5388 | 145.5388 | 145.5388
2010-08-20 | 400 | 146.1695 | 146.1695 | 146.1695
2010-08-20 | 500 | 152.2496 | 152.2496 | 152.2496
2010-08-20 | 600 | 161.8086 | 161.8086 | 161.8086
2010-08-20 | 700 | 171.7206 | 171.7206 | 171.7206
2010-08-20 | 800 | 182.4109 | 182.4109 | 182.4109
2010-08-20 | 900 | 195.2861 | 195.2861 | 195.2861
2010-08-20 | 1000 | 205.2474 | 205.2474 | 205.2474
2010-08-20 | 1100 | 212.3849 | 212.3849 | 212.3849
2010-08-20 | 1200 | 217.1156 | 217.1156 | 217.1156
2010-08-20 | 1300 | 221.4821 | 221.4821 | 221.4821
2010-08-20 | 1400 | 223.6769 | 223.6769 | 223.6769
2010-08-20 | 1500 | 227.6542 | 227.6542 | 227.6542
2010-08-20 | 1600 | 227.3551 | 227.3551 | 227.3551
2010-08-20 | 1700 | 223.1917 | 223.1917 | 223.1917
2010-08-20 | 1800 | 215.8589 | 215.8589 | 215.8589
2010-08-20 | 1900 | 206.4294 | 206.4294 | 206.4294
2010-08-20 | 2000 | 199.3007 | 199.3007 | 199.3007
2010-08-20 | 2100 | 190.2023 | 190.2023 | 190.2023
2010-08-20 | 2200 | 179.0892 | 179.0892 | 179.0892
2010-08-20 | 2300 | 168.7823 | 168.7823 | 168.7823
2010-08-21 | 0 | 160.8669 | 160.8669 | 160.8669
2010-08-21 | 100 | 154.5148 | 154.5148 | 154.5148
2010-08-21 | 200 | 149.1078 | 149.1078 | 149.1078
2010-08-21 | 300 | 146.5729 | 146.5729 | 146.5729
2010-08-21 | 400 | 145.2715 | 145.2715 | 145.2715
2010-08-21 | 500 | 145.9365 | 145.9365 | 145.9365
2010-08-21 | 600 | 149.1274 | 149.1274 | 149.1274
2010-08-21 | 700 | 153.8457 | 153.8457 | 153.8457
2010-08-21 | 800 | 161.9017 | 161.9017 | 161.9017
2010-08-21 | 900 | 172.8191 | 172.8191 | 172.8191
2010-08-21 | 1000 | 181.0564 | 181.0564 | 181.0564
2010-08-21 | 1100 | 189.1321 | 189.1321 | 189.1321
2010-08-21 | 1200 | 195.6865 | 195.6865 | 195.6865
2010-08-21 | 1300 | 199.9832 | 199.9832 | 199.9832
2010-08-21 | 1400 | 205.0352 | 205.0352 | 205.0352
2010-08-21 | 1500 | 208.3031 | 208.3031 | 208.3031
2010-08-21 | 1600 | 210.3655 | 210.3655 | 210.3655
2010-08-21 | 1700 | 210.8994 | 210.8994 | 210.8994
2010-08-21 | 1800 | 208.7691 | 208.7691 | 208.7691
2010-08-21 | 1900 | 203.6743 | 203.6743 | 203.6743
2010-08-21 | 2000 | 198.5126 | 198.5126 | 198.5126
2010-08-21 | 2100 | 191.0863 | 191.0863 | 191.0863
2010-08-21 | 2200 | 180.3246 | 180.3246 | 180.3246
2010-08-21 | 2300 | 169.6607 | 169.6607 | 169.6607
2010-08-22 | 0 | 159.9666 | 159.9666 | 159.9666
2010-08-22 | 100 | 153.7012 | 153.7012 | 153.7012
2010-08-22 | 200 | 149.4508 | 149.4508 | 149.4508
2010-08-22 | 300 | 147.8086 | 147.8086 | 147.8086
2010-08-22 | 400 | 147.7393 | 147.7393 | 147.7393
2010-08-22 | 500 | 149.1561 | 149.1561 | 149.1561
2010-08-22 | 600 | 150.1342 | 150.1342 | 150.1342
2010-08-22 | 700 | 153.4994 | 153.4994 | 153.4994
2010-08-22 | 800 | 159.1119 | 159.1119 | 159.1119
2010-08-22 | 900 | 167.5841 | 167.5841 | 167.5841
2010-08-22 | 1000 | 176.8392 | 176.8392 | 176.8392
2010-08-22 | 1100 | 185.9905 | 185.9905 | 185.9905
2010-08-22 | 1200 | 196.3587 | 196.3587 | 196.3587
2010-08-22 | 1300 | 204.308 | 204.308 | 204.308
2010-08-22 | 1400 | 211.986 | 211.986 | 211.986
2010-08-22 | 1500 | 214.3641 | 214.3641 | 214.3641
2010-08-22 | 1600 | 216.3445 | 216.3445 | 216.3445
2010-08-22 | 1700 | 216.516 | 216.516 | 216.516
2010-08-22 | 1800 | 214.7636 | 214.7636 | 214.7636
2010-08-22 | 1900 | 210.1058 | 210.1058 | 210.1058
2010-08-22 | 2000 | 206.7022 | 206.7022 | 206.7022
2010-08-22 | 2100 | 200.7747 | 200.7747 | 200.7747
2010-08-22 | 2200 | 190.7116 | 190.7116 | 190.7116
2010-08-22 | 2300 | 180.6286 | 180.6286 | 180.6286
2010-08-23 | 0 | 172.3583 | 172.3583 | 172.3583
2010-08-23 | 100 | 166.7041 | 166.7041 | 166.7041
2010-08-23 | 200 | 161.9219 | 161.9219 | 161.9219
2010-08-23 | 300 | 159.9289 | 159.9289 | 159.9289
2010-08-23 | 400 | 161.3949 | 161.3949 | 161.3949
2010-08-23 | 500 | 168.665 | 168.665 | 168.665
2010-08-23 | 600 | 179.0927 | 179.0927 | 179.0927
2010-08-23 | 700 | 191.0199 | 191.0199 | 191.0199
2010-08-23 | 800 | 202.2416 | 202.2416 | 202.2416
2010-08-23 | 900 | 212.4932 | 212.4932 | 212.4932
2010-08-23 | 1000 | 222.2213 | 222.2213 | 222.2213
2010-08-23 | 1100 | 229.9621 | 229.9621 | 229.9621
2010-08-23 | 1200 | 235.2193 | 235.2193 | 235.2193
2010-08-23 | 1300 | 235.0184 | 235.0184 | 235.0184
2010-08-23 | 1400 | 230.8214 | 230.8214 | 230.8214
2010-08-23 | 1500 | 223.0968 | 223.0968 | 223.0968
2010-08-23 | 1600 | 217.7544 | 217.7544 | 217.7544
2010-08-23 | 1700 | 212.5116 | 212.5116 | 212.5116
2010-08-23 | 1800 | 205.8476 | 205.8476 | 205.8476
2010-08-23 | 1900 | 200.868 | 200.868 | 200.868
2010-08-23 | 2000 | 198.1646 | 198.1646 | 198.1646
2010-08-23 | 2100 | 189.8984 | 189.8984 | 189.8984
2010-08-23 | 2200 | 177.6124 | 177.6124 | 177.6124
2010-08-23 | 2300 | 165.0972 | 165.0972 | 165.0972
2010-08-24 | 0 | 157.1482 | 157.1482 | 157.1482
2010-08-24 | 100 | 150.5603 | 150.5603 | 150.5603
2010-08-24 | 200 | 147.0636 | 147.0636 | 147.0636
2010-08-24 | 300 | 146.2656 | 146.2656 | 146.2656
2010-08-24 | 400 | 148.0601 | 148.0601 | 148.0601
2010-08-24 | 500 | 152.8892 | 152.8892 | 152.8892
2010-08-24 | 600 | 162.1481 | 162.1481 | 162.1481
2010-08-24 | 700 | 171.7377 | 171.7377 | 171.7377
2010-08-24 | 800 | 179.4183 | 179.4183 | 179.4183
2010-08-24 | 900 | 185.1935 | 185.1935 | 185.1935
2010-08-24 | 1000 | 190.0401 | 190.0401 | 190.0401
2010-08-24 | 1100 | 194.603 | 194.603 | 194.603
2010-08-24 | 1200 | 199.4308 | 199.4308 | 199.4308
2010-08-24 | 1300 | 202.8839 | 202.8839 | 202.8839
2010-08-24 | 1400 | 206.1619 | 206.1619 | 206.1619
2010-08-24 | 1500 | 209.4451 | 209.4451 | 209.4451
2010-08-24 | 1600 | 212.0472 | 212.0472 | 212.0472
2010-08-24 | 1700 | 210.8763 | 210.8763 | 210.8763
2010-08-24 | 1800 | 206.7571 | 206.7571 | 206.7571
2010-08-24 | 1900 | 200.6355 | 200.6355 | 200.6355
2010-08-24 | 2000 | 197.7211 | 197.7211 | 197.7211
2010-08-24 | 2100 | 189.9442 | 189.9442 | 189.9442
2010-08-24 | 2200 | 177.3489 | 177.3489 | 177.3489
2010-08-24 | 2300 | 164.7493 | 164.7493 | 164.7493
2010-08-25 | 0 | 154.9865 | 154.9865 | 154.9865
2010-08-25 | 100 | 148.4299 | 148.4299 | 148.4299
2010-08-25 | 200 | 144.7477 | 144.7477 | 144.7477
2010-08-25 | 300 | 144.7705 | 144.7705 | 144.7705
2010-08-25 | 400 | 146.8479 | 146.8479 | 146.8479
2010-08-25 | 500 | 152.6506 | 152.6506 | 152.6506
2010-08-25 | 600 | 161.6937 | 161.6937 | 161.6937
2010-08-25 | 700 | 172.1907 | 172.1907 | 172.1907
2010-08-25 | 800 | 181.2875 | 181.2875 | 181.2875
2010-08-25 | 900 | 190.9269 | 190.9269 | 190.9269
2010-08-25 | 1000 | 201.4727 | 201.4727 | 201.4727
2010-08-25 | 1100 | 207.7618 | 207.7618 | 207.7618
2010-08-25 | 1200 | 213.6557 | 213.6557 | 213.6557
2010-08-25 | 1300 | 218.1921 | 218.1921 | 218.1921
2010-08-25 | 1400 | 222.5832 | 222.5832 | 222.5832
2010-08-25 | 1500 | 226.0064 | 226.0064 | 226.0064
2010-08-25 | 1600 | 228.0902 | 228.0902 | 228.0902
2010-08-25 | 1700 | 226.1911 | 226.1911 | 226.1911
2010-08-25 | 1800 | 220.8284 | 220.8284 | 220.8284
2010-08-25 | 1900 | 212.5672 | 212.5672 | 212.5672
2010-08-25 | 2000 | 205.9782 | 205.9782 | 205.9782
2010-08-25 | 2100 | 196.473 | 196.473 | 196.473
2010-08-25 | 2200 | 182.9988 | 182.9988 | 182.9988
2010-08-25 | 2300 | 169.1946 | 169.1946 | 169.1946
2010-08-26 | 0 | 158.8415 | 158.8415 | 158.8415
2010-08-26 | 100 | 151.4692 | 151.4692 | 151.4692
2010-08-26 | 200 | 146.7655 | 146.7655 | 146.7655
2010-08-26 | 300 | 145.5806 | 145.5806 | 145.5806
2010-08-26 | 400 | 147.3376 | 147.3376 | 147.3376
2010-08-26 | 500 | 153.1438 | 153.1438 | 153.1438
2010-08-26 | 600 | 162.0379 | 162.0379 | 162.0379
2010-08-26 | 700 | 173.2451 | 173.2451 | 173.2451
2010-08-26 | 800 | 184.347 | 184.347 | 184.347
2010-08-26 | 900 | 196.1715 | 196.1715 | 196.1715
2010-08-26 | 1000 | 206.8384 | 206.8384 | 206.8384
2010-08-26 | 1100 | 216.1572 | 216.1572 | 216.1572
2010-08-26 | 1200 | 224.1383 | 224.1383 | 224.1383
2010-08-26 | 1300 | 228.9374 | 228.9374 | 228.9374
2010-08-26 | 1400 | 233.8201 | 233.8201 | 233.8201
2010-08-26 | 1500 | 238.0021 | 238.0021 | 238.0021
2010-08-26 | 1600 | 240.0865 | 240.0865 | 240.0865
2010-08-26 | 1700 | 238.8018 | 238.8018 | 238.8018
2010-08-26 | 1800 | 231.4096 | 231.4096 | 231.4096
2010-08-26 | 1900 | 221.6125 | 221.6125 | 221.6125
2010-08-26 | 2000 | 212.6532 | 212.6532 | 212.6532
2010-08-26 | 2100 | 201.2387 | 201.2387 | 201.2387
2010-08-26 | 2200 | 186.1014 | 186.1014 | 186.1014
2010-08-26 | 2300 | 170.9921 | 170.9921 | 170.9921
2010-08-27 | 0 | 161.0333 | 161.0333 | 161.0333
2010-08-27 | 100 | 153.5996 | 153.5996 | 153.5996
2010-08-27 | 200 | 148.592 | 148.592 | 148.592
2010-08-27 | 300 | 147.5755 | 147.5755 | 147.5755
2010-08-27 | 400 | 148.9018 | 148.9018 | 148.9018
2010-08-27 | 500 | 154.5395 | 154.5395 | 154.5395
2010-08-27 | 600 | 163.1979 | 163.1979 | 163.1979
2010-08-27 | 700 | 174.5678 | 174.5678 | 174.5678
2010-08-27 | 800 | 186.5282 | 186.5282 | 186.5282
2010-08-27 | 900 | 197.3857 | 197.3857 | 197.3857
2010-08-27 | 1000 | 208.4504 | 208.4504 | 208.4504
2010-08-27 | 1100 | 217.0221 | 217.0221 | 217.0221
2010-08-27 | 1200 | 222.6705 | 222.6705 | 222.6705
2010-08-27 | 1300 | 222.9368 | 222.9368 | 222.9368
2010-08-27 | 1400 | 219.9039 | 219.9039 | 219.9039
2010-08-27 | 1500 | 221.2015 | 221.2015 | 221.2015
2010-08-27 | 1600 | 219.6181 | 219.6181 | 219.6181
2010-08-27 | 1700 | 216.9205 | 216.9205 | 216.9205
2010-08-27 | 1800 | 211.3756 | 211.3756 | 211.3756
2010-08-27 | 1900 | 205.7111 | 205.7111 | 205.7111
2010-08-27 | 2000 | 200.212 | 200.212 | 200.212
2010-08-27 | 2100 | 192.7066 | 192.7066 | 192.7066
2010-08-27 | 2200 | 181.6114 | 181.6114 | 181.6114
2010-08-27 | 2300 | 172.758 | 172.758 | 172.758
2010-08-28 | 0 | 164.6627 | 164.6627 | 164.6627
2010-08-28 | 100 | 157.468 | 157.468 | 157.468
2010-08-28 | 200 | 153.0593 | 153.0593 | 153.0593
2010-08-28 | 300 | 151.9419 | 151.9419 | 151.9419
2010-08-28 | 400 | 152.0319 | 152.0319 | 152.0319
2010-08-28 | 500 | 154.7226 | 154.7226 | 154.7226
2010-08-28 | 600 | 156.56 | 156.56 | 156.56
2010-08-28 | 700 | 160.2717 | 160.2717 | 160.2717
2010-08-28 | 800 | 167.4817 | 167.4817 | 167.4817
2010-08-28 | 900 | 177.5152 | 177.5152 | 177.5152
2010-08-28 | 1000 | 187.8775 | 187.8775 | 187.8775
2010-08-28 | 1100 | 195.1691 | 195.1691 | 195.1691
2010-08-28 | 1200 | 202.8387 | 202.8387 | 202.8387
2010-08-28 | 1300 | 207.9144 | 207.9144 | 207.9144
2010-08-28 | 1400 | 212.2193 | 212.2193 | 212.2193
2010-08-28 | 1500 | 211.5503 | 211.5503 | 211.5503
2010-08-28 | 1600 | 210.3785 | 210.3785 | 210.3785
2010-08-28 | 1700 | 212.4389 | 212.4389 | 212.4389
2010-08-28 | 1800 | 208.8011 | 208.8011 | 208.8011
2010-08-28 | 1900 | 203.3976 | 203.3976 | 203.3976
2010-08-28 | 2000 | 198.4969 | 198.4969 | 198.4969
2010-08-28 | 2100 | 191.6126 | 191.6126 | 191.6126
2010-08-28 | 2200 | 181.5762 | 181.5762 | 181.5762
2010-08-28 | 2300 | 171.354 | 171.354 | 171.354
2010-08-29 | 0 | 163.3088 | 163.3088 | 163.3088
2010-08-29 | 100 | 156.3686 | 156.3686 | 156.3686
2010-08-29 | 200 | 151.7572 | 151.7572 | 151.7572
2010-08-29 | 300 | 149.1915 | 149.1915 | 149.1915
2010-08-29 | 400 | 148.3455 | 148.3455 | 148.3455
2010-08-29 | 500 | 149.3005 | 149.3005 | 149.3005
2010-08-29 | 600 | 150.2409 | 150.2409 | 150.2409
2010-08-29 | 700 | 153.818 | 153.818 | 153.818
2010-08-29 | 800 | 160.2706 | 160.2706 | 160.2706
2010-08-29 | 900 | 167.9398 | 167.9398 | 167.9398
2010-08-29 | 1000 | 176.908 | 176.908 | 176.908
2010-08-29 | 1100 | 184.6868 | 184.6868 | 184.6868
2010-08-29 | 1200 | 190.9945 | 190.9945 | 190.9945
2010-08-29 | 1300 | 196.9556 | 196.9556 | 196.9556
2010-08-29 | 1400 | 202.5915 | 202.5915 | 202.5915
2010-08-29 | 1500 | 208.6551 | 208.6551 | 208.6551
2010-08-29 | 1600 | 210.0408 | 210.0408 | 210.0408
2010-08-29 | 1700 | 209.4259 | 209.4259 | 209.4259
2010-08-29 | 1800 | 206.5824 | 206.5824 | 206.5824
2010-08-29 | 1900 | 202.6955 | 202.6955 | 202.6955
2010-08-29 | 2000 | 197.9272 | 197.9272 | 197.9272
2010-08-29 | 2100 | 191.4014 | 191.4014 | 191.4014
2010-08-29 | 2200 | 178.3061 | 178.3061 | 178.3061
2010-08-29 | 2300 | 167.0542 | 167.0542 | 167.0542
2010-08-30 | 0 | 158.5494 | 158.5494 | 158.5494
2010-08-30 | 100 | 152.2367 | 152.2367 | 152.2367
2010-08-30 | 200 | 149.572 | 149.572 | 149.572
2010-08-30 | 300 | 149.3692 | 149.3692 | 149.3692
2010-08-30 | 400 | 152.2444 | 152.2444 | 152.2444
2010-08-30 | 500 | 158.9648 | 158.9648 | 158.9648
2010-08-30 | 600 | 170.424 | 170.424 | 170.424
2010-08-30 | 700 | 181.4024 | 181.4024 | 181.4024
2010-08-30 | 800 | 190.1842 | 190.1842 | 190.1842
2010-08-30 | 900 | 200.7507 | 200.7507 | 200.7507
2010-08-30 | 1000 | 210.1082 | 210.1082 | 210.1082
2010-08-30 | 1100 | 215.0367 | 215.0367 | 215.0367
2010-08-30 | 1200 | 214.7561 | 214.7561 | 214.7561
2010-08-30 | 1300 | 214.5909 | 214.5909 | 214.5909
2010-08-30 | 1400 | 217.3291 | 217.3291 | 217.3291
2010-08-30 | 1500 | 217.9896 | 217.9896 | 217.9896
2010-08-30 | 1600 | 219.6285 | 219.6285 | 219.6285
2010-08-30 | 1700 | 219.0616 | 219.0616 | 219.0616
2010-08-30 | 1800 | 213.2809 | 213.2809 | 213.2809
2010-08-30 | 1900 | 206.6629 | 206.6629 | 206.6629
2010-08-30 | 2000 | 199.5006 | 199.5006 | 199.5006
2010-08-30 | 2100 | 190.7192 | 190.7192 | 190.7192
2010-08-30 | 2200 | 177.0988 | 177.0988 | 177.0988
2010-08-30 | 2300 | 163.7057 | 163.7057 | 163.7057
2010-08-31 | 0 | 154.1887 | 154.1887 | 154.1887
2010-08-31 | 100 | 147.4652 | 147.4652 | 147.4652
2010-08-31 | 200 | 144.5869 | 144.5869 | 144.5869
2010-08-31 | 300 | 144.9346 | 144.9346 | 144.9346
2010-08-31 | 400 | 147.4485 | 147.4485 | 147.4485
2010-08-31 | 500 | 152.3052 | 152.3052 | 152.3052
2010-08-31 | 600 | 161.8871 | 161.8871 | 161.8871
2010-08-31 | 700 | 171.7033 | 171.7033 | 171.7033
2010-08-31 | 800 | 180.5832 | 180.5832 | 180.5832
2010-08-31 | 900 | 187.016 | 187.016 | 187.016
2010-08-31 | 1000 | 191.3499 | 191.3499 | 191.3499
2010-08-31 | 1100 | 194.7347 | 194.7347 | 194.7347
2010-08-31 | 1200 | 199.7353 | 199.7353 | 199.7353
2010-08-31 | 1300 | 203.3741 | 203.3741 | 203.3741
2010-08-31 | 1400 | 207.019 | 207.019 | 207.019
2010-08-31 | 1500 | 211.1044 | 211.1044 | 211.1044
2010-08-31 | 1600 | 212.0284 | 212.0284 | 212.0284
2010-08-31 | 1700 | 208.684 | 208.684 | 208.684
2010-08-31 | 1800 | 204.4204 | 204.4204 | 204.4204
2010-08-31 | 1900 | 198.4223 | 198.4223 | 198.4223
2010-08-31 | 2000 | 194.5221 | 194.5221 | 194.5221
2010-08-31 | 2100 | 185.9523 | 185.9523 | 185.9523
2010-08-31 | 2200 | 173.5672 | 173.5672 | 173.5672
2010-08-31 | 2300 | 160.7385 | 160.7385 | 160.7385
2010-09-01 | 0 | 151.1352 | 151.1352 | 151.1352
2010-09-01 | 100 | 145.1076 | 145.1076 | 145.1076
2010-09-01 | 200 | 142.5741 | 142.5741 | 142.5741
2010-09-01 | 300 | 142.3906 | 142.3906 | 142.3906
2010-09-01 | 400 | 143.8372 | 143.8372 | 143.8372
2010-09-01 | 500 | 148.7794 | 148.7794 | 148.7794
2010-09-01 | 600 | 156.8375 | 156.8375 | 156.8375
2010-09-01 | 700 | 165.6737 | 165.6737 | 165.6737
2010-09-01 | 800 | 174.5863 | 174.5863 | 174.5863
2010-09-01 | 900 | 181.8327 | 181.8327 | 181.8327
2010-09-01 | 1000 | 188.6744 | 188.6744 | 188.6744
2010-09-01 | 1100 | 195.7692 | 195.7692 | 195.7692
2010-09-01 | 1200 | 202.4674 | 202.4674 | 202.4674
2010-09-01 | 1300 | 208.414 | 208.414 | 208.414
2010-09-01 | 1400 | 212.5004 | 212.5004 | 212.5004
2010-09-01 | 1500 | 215.6924 | 215.6924 | 215.6924
2010-09-01 | 1600 | 215.5864 | 215.5864 | 215.5864
2010-09-01 | 1700 | 213.2399 | 213.2399 | 213.2399
2010-09-01 | 1800 | 210.569 | 210.569 | 210.569
2010-09-01 | 1900 | 203.5191 | 203.5191 | 203.5191
2010-09-01 | 2000 | 197.0078 | 197.0078 | 197.0078
2010-09-01 | 2100 | 188.1009 | 188.1009 | 188.1009
2010-09-01 | 2200 | 174.5457 | 174.5457 | 174.5457
2010-09-01 | 2300 | 162.4545 | 162.4545 | 162.4545
2010-09-02 | 0 | 152.7408 | 152.7408 | 152.7408
2010-09-02 | 100 | 147.2224 | 147.2224 | 147.2224
2010-09-02 | 200 | 143.8108 | 143.8108 | 143.8108
2010-09-02 | 300 | 143.1277 | 143.1277 | 143.1277
2010-09-02 | 400 | 144.0601 | 144.0601 | 144.0601
2010-09-02 | 500 | 149.474 | 149.474 | 149.474
2010-09-02 | 600 | 156.5389 | 156.5389 | 156.5389
2010-09-02 | 700 | 164.2933 | 164.2933 | 164.2933
2010-09-02 | 800 | 171.3853 | 171.3853 | 171.3853
2010-09-02 | 900 | 177.5676 | 177.5676 | 177.5676
2010-09-02 | 1000 | 182.549 | 182.549 | 182.549
2010-09-02 | 1100 | 184.1206 | 184.1206 | 184.1206
2010-09-02 | 1200 | 185.104 | 185.104 | 185.104
2010-09-02 | 1300 | 185.6668 | 185.6668 | 185.6668
2010-09-02 | 1400 | 187.6087 | 187.6087 | 187.6087
2010-09-02 | 1500 | 190.079 | 190.079 | 190.079
2010-09-02 | 1600 | 191.6616 | 191.6616 | 191.6616
2010-09-02 | 1700 | 190.2201 | 190.2201 | 190.2201
2010-09-02 | 1800 | 186.9779 | 186.9779 | 186.9779
2010-09-02 | 1900 | 183.3979 | 183.3979 | 183.3979
2010-09-02 | 2000 | 179.4078 | 179.4078 | 179.4078
2010-09-02 | 2100 | 172.4544 | 172.4544 | 172.4544
2010-09-02 | 2200 | 161.2732 | 161.2732 | 161.2732
2010-09-02 | 2300 | 150.2344 | 150.2344 | 150.2344
2010-09-03 | 0 | 142.8637 | 142.8637 | 142.8637
2010-09-03 | 100 | 137.7011 | 137.7011 | 137.7011
2010-09-03 | 200 | 136.0807 | 136.0807 | 136.0807
2010-09-03 | 300 | 136.2572 | 136.2572 | 136.2572
2010-09-03 | 400 | 137.1358 | 137.1358 | 137.1358
2010-09-03 | 500 | 142.0365 | 142.0365 | 142.0365
2010-09-03 | 600 | 150.9062 | 150.9062 | 150.9062
2010-09-03 | 700 | 159.5863 | 159.5863 | 159.5863
2010-09-03 | 800 | 165.6226 | 165.6226 | 165.6226
2010-09-03 | 900 | 172.3789 | 172.3789 | 172.3789
2010-09-03 | 1000 | 177.5854 | 177.5854 | 177.5854
2010-09-03 | 1100 | 182.7077 | 182.7077 | 182.7077
2010-09-03 | 1200 | 185.4511 | 185.4511 | 185.4511
2010-09-03 | 1300 | 188.0966 | 188.0966 | 188.0966
2010-09-03 | 1400 | 191.1565 | 191.1565 | 191.1565
2010-09-03 | 1500 | 192.9701 | 192.9701 | 192.9701
2010-09-03 | 1600 | 192.5438 | 192.5438 | 192.5438
2010-09-03 | 1700 | 190.4794 | 190.4794 | 190.4794
2010-09-03 | 1800 | 185.9449 | 185.9449 | 185.9449
2010-09-03 | 1900 | 179.2814 | 179.2814 | 179.2814
2010-09-03 | 2000 | 174.2066 | 174.2066 | 174.2066
2010-09-03 | 2100 | 167.6529 | 167.6529 | 167.6529
2010-09-03 | 2200 | 157.8527 | 157.8527 | 157.8527
2010-09-03 | 2300 | 149.2043 | 149.2043 | 149.2043
2010-09-04 | 0 | 142.4739 | 142.4739 | 142.4739
2010-09-04 | 100 | 137.4117 | 137.4117 | 137.4117
2010-09-04 | 200 | 134.5165 | 134.5165 | 134.5165
2010-09-04 | 300 | 133.2845 | 133.2845 | 133.2845
2010-09-04 | 400 | 133.4668 | 133.4668 | 133.4668
2010-09-04 | 500 | 134.7995 | 134.7995 | 134.7995
2010-09-04 | 600 | 136.2698 | 136.2698 | 136.2698
2010-09-04 | 700 | 139.3316 | 139.3316 | 139.3316
2010-09-04 | 800 | 145.1162 | 145.1162 | 145.1162
2010-09-04 | 900 | 152.7648 | 152.7648 | 152.7648
2010-09-04 | 1000 | 160.0738 | 160.0738 | 160.0738
2010-09-04 | 1100 | 167.2849 | 167.2849 | 167.2849
2010-09-04 | 1200 | 172.5537 | 172.5537 | 172.5537
2010-09-04 | 1300 | 177.649 | 177.649 | 177.649
2010-09-04 | 1400 | 180.4251 | 180.4251 | 180.4251
2010-09-04 | 1500 | 184.7037 | 184.7037 | 184.7037
2010-09-04 | 1600 | 185.0578 | 185.0578 | 185.0578
2010-09-04 | 1700 | 186.8902 | 186.8902 | 186.8902
2010-09-04 | 1800 | 187.5455 | 187.5455 | 187.5455
2010-09-04 | 1900 | 183.9909 | 183.9909 | 183.9909
2010-09-04 | 2000 | 180.4304 | 180.4304 | 180.4304
2010-09-04 | 2100 | 174.1031 | 174.1031 | 174.1031
2010-09-04 | 2200 | 164.7171 | 164.7171 | 164.7171
2010-09-04 | 2300 | 157.007 | 157.007 | 157.007
2010-09-05 | 0 | 150.3439 | 150.3439 | 150.3439
2010-09-05 | 100 | 146.1929 | 146.1929 | 146.1929
2010-09-05 | 200 | 143.0502 | 143.0502 | 143.0502
2010-09-05 | 300 | 140.9368 | 140.9368 | 140.9368
2010-09-05 | 400 | 139.0329 | 139.0329 | 139.0329
2010-09-05 | 500 | 138.889 | 138.889 | 138.889
2010-09-05 | 600 | 139.766 | 139.766 | 139.766
2010-09-05 | 700 | 142.36 | 142.36 | 142.36
2010-09-05 | 800 | 148.1153 | 148.1153 | 148.1153
2010-09-05 | 900 | 156.1739 | 156.1739 | 156.1739
2010-09-05 | 1000 | 163.8283 | 163.8283 | 163.8283
2010-09-05 | 1100 | 171.5175 | 171.5175 | 171.5175
2010-09-05 | 1200 | 177.5515 | 177.5515 | 177.5515
2010-09-05 | 1300 | 183.5511 | 183.5511 | 183.5511
2010-09-05 | 1400 | 188.3215 | 188.3215 | 188.3215
2010-09-05 | 1500 | 194.5649 | 194.5649 | 194.5649
2010-09-05 | 1600 | 197.2972 | 197.2972 | 197.2972
2010-09-05 | 1700 | 196.9037 | 196.9037 | 196.9037
2010-09-05 | 1800 | 194.0523 | 194.0523 | 194.0523
2010-09-05 | 1900 | 189.2689 | 189.2689 | 189.2689
2010-09-05 | 2000 | 185.2762 | 185.2762 | 185.2762
2010-09-05 | 2100 | 177.4459 | 177.4459 | 177.4459
2010-09-05 | 2200 | 168.1185 | 168.1185 | 168.1185
2010-09-05 | 2300 | 158.0143 | 158.0143 | 158.0143
2010-09-06 | 0 | 152.1423 | 152.1423 | 152.1423
2010-09-06 | 100 | 147.8051 | 147.8051 | 147.8051
2010-09-06 | 200 | 144.1692 | 144.1692 | 144.1692
2010-09-06 | 300 | 142.0446 | 142.0446 | 142.0446
2010-09-06 | 400 | 141.2824 | 141.2824 | 141.2824
2010-09-06 | 500 | 142.6047 | 142.6047 | 142.6047
2010-09-06 | 600 | 143.7174 | 143.7174 | 143.7174
2010-09-06 | 700 | 146.1996 | 146.1996 | 146.1996
2010-09-06 | 800 | 149.9975 | 149.9975 | 149.9975
2010-09-06 | 900 | 154.7088 | 154.7088 | 154.7088
2010-09-06 | 1000 | 159.202 | 159.202 | 159.202
2010-09-06 | 1100 | 162.3938 | 162.3938 | 162.3938
2010-09-06 | 1200 | 164.562 | 164.562 | 164.562
2010-09-06 | 1300 | 166.5155 | 166.5155 | 166.5155
2010-09-06 | 1400 | 169.4559 | 169.4559 | 169.4559
2010-09-06 | 1500 | 173.744 | 173.744 | 173.744
2010-09-06 | 1600 | 175.5579 | 175.5579 | 175.5579
2010-09-06 | 1700 | 176.082 | 176.082 | 176.082
2010-09-06 | 1800 | 174.2487 | 174.2487 | 174.2487
2010-09-06 | 1900 | 171.4455 | 171.4455 | 171.4455
2010-09-06 | 2000 | 169.8231 | 169.8231 | 169.8231
2010-09-06 | 2100 | 162.7144 | 162.7144 | 162.7144
2010-09-06 | 2200 | 153.5386 | 153.5386 | 153.5386
2010-09-06 | 2300 | 145.4791 | 145.4791 | 145.4791
2010-09-07 | 0 | 138.0095 | 138.0095 | 138.0095
2010-09-07 | 100 | 134.0499 | 134.0499 | 134.0499
2010-09-07 | 200 | 131.6268 | 131.6268 | 131.6268
2010-09-07 | 300 | 132.1134 | 132.1134 | 132.1134
2010-09-07 | 400 | 133.821 | 133.821 | 133.821
2010-09-07 | 500 | 138.6818 | 138.6818 | 138.6818
2010-09-07 | 600 | 146.5055 | 146.5055 | 146.5055
2010-09-07 | 700 | 155.2418 | 155.2418 | 155.2418
2010-09-07 | 800 | 163.2833 | 163.2833 | 163.2833
2010-09-07 | 900 | 170.5819 | 170.5819 | 170.5819
2010-09-07 | 1000 | 176.407 | 176.407 | 176.407
2010-09-07 | 1100 | 181.5981 | 181.5981 | 181.5981
2010-09-07 | 1200 | 186.221 | 186.221 | 186.221
2010-09-07 | 1300 | 190.5172 | 190.5172 | 190.5172
2010-09-07 | 1400 | 195.6352 | 195.6352 | 195.6352
2010-09-07 | 1500 | 199.3879 | 199.3879 | 199.3879
2010-09-07 | 1600 | 199.6752 | 199.6752 | 199.6752
2010-09-07 | 1700 | 198.5128 | 198.5128 | 198.5128
2010-09-07 | 1800 | 194.0659 | 194.0659 | 194.0659
2010-09-07 | 1900 | 189.8691 | 189.8691 | 189.8691
2010-09-07 | 2000 | 185.9695 | 185.9695 | 185.9695
2010-09-07 | 2100 | 177.5466 | 177.5466 | 177.5466
2010-09-07 | 2200 | 165.872 | 165.872 | 165.872
2010-09-07 | 2300 | 155.7053 | 155.7053 | 155.7053
2010-09-08 | 0 | 147.8291 | 147.8291 | 147.8291
2010-09-08 | 100 | 142.493 | 142.493 | 142.493
2010-09-08 | 200 | 139.011 | 139.011 | 139.011
2010-09-08 | 300 | 138.7959 | 138.7959 | 138.7959
2010-09-08 | 400 | 140.1973 | 140.1973 | 140.1973
2010-09-08 | 500 | 144.9489 | 144.9489 | 144.9489
2010-09-08 | 600 | 153.27 | 153.27 | 153.27
2010-09-08 | 700 | 163.1444 | 163.1444 | 163.1444
2010-09-08 | 800 | 172.6273 | 172.6273 | 172.6273
2010-09-08 | 900 | 181.6485 | 181.6485 | 181.6485
2010-09-08 | 1000 | 190.69 | 190.69 | 190.69
2010-09-08 | 1100 | 197.8152 | 197.8152 | 197.8152
2010-09-08 | 1200 | 202.4588 | 202.4588 | 202.4588
2010-09-08 | 1300 | 207.8868 | 207.8868 | 207.8868
2010-09-08 | 1400 | 211.5961 | 211.5961 | 211.5961
2010-09-08 | 1500 | 210.7084 | 210.7084 | 210.7084
2010-09-08 | 1600 | 205.5231 | 205.5231 | 205.5231
2010-09-08 | 1700 | 200.1105 | 200.1105 | 200.1105
2010-09-08 | 1800 | 192.8418 | 192.8418 | 192.8418
2010-09-08 | 1900 | 190.2916 | 190.2916 | 190.2916
2010-09-08 | 2000 | 186.1916 | 186.1916 | 186.1916
2010-09-08 | 2100 | 178.5465 | 178.5465 | 178.5465
2010-09-08 | 2200 | 167.1701 | 167.1701 | 167.1701
2010-09-08 | 2300 | 157.3754 | 157.3754 | 157.3754
2010-09-09 | 0 | 149.6986 | 149.6986 | 149.6986
2010-09-09 | 100 | 144.3152 | 144.3152 | 144.3152
2010-09-09 | 200 | 140.7267 | 140.7267 | 140.7267
2010-09-09 | 300 | 139.9433 | 139.9433 | 139.9433
2010-09-09 | 400 | 141.2972 | 141.2972 | 141.2972
2010-09-09 | 500 | 146.7311 | 146.7311 | 146.7311
2010-09-09 | 600 | 153.8892 | 153.8892 | 153.8892
2010-09-09 | 700 | 163.7018 | 163.7018 | 163.7018
2010-09-09 | 800 | 173.801 | 173.801 | 173.801
2010-09-09 | 900 | 182.7477 | 182.7477 | 182.7477
2010-09-09 | 1000 | 191.8173 | 191.8173 | 191.8173
2010-09-09 | 1100 | 198.6774 | 198.6774 | 198.6774
2010-09-09 | 1200 | 206.4642 | 206.4642 | 206.4642
2010-09-09 | 1300 | 213.3865 | 213.3865 | 213.3865
2010-09-09 | 1400 | 218.8528 | 218.8528 | 218.8528
2010-09-09 | 1500 | 220.8628 | 220.8628 | 220.8628
2010-09-09 | 1600 | 220.0223 | 220.0223 | 220.0223
2010-09-09 | 1700 | 218.3931 | 218.3931 | 218.3931
2010-09-09 | 1800 | 212.6634 | 212.6634 | 212.6634
2010-09-09 | 1900 | 206.2738 | 206.2738 | 206.2738
2010-09-09 | 2000 | 199.1356 | 199.1356 | 199.1356
2010-09-09 | 2100 | 189.5362 | 189.5362 | 189.5362
2010-09-09 | 2200 | 176.1734 | 176.1734 | 176.1734
2010-09-09 | 2300 | 163.5982 | 163.5982 | 163.5982
2010-09-10 | 0 | 154.166 | 154.166 | 154.166
2010-09-10 | 100 | 147.8216 | 147.8216 | 147.8216
2010-09-10 | 200 | 142.4394 | 142.4394 | 142.4394
2010-09-10 | 300 | 139.8767 | 139.8767 | 139.8767
2010-09-10 | 400 | 141.1185 | 141.1185 | 141.1185
2010-09-10 | 500 | 146.6195 | 146.6195 | 146.6195
2010-09-10 | 600 | 155.4345 | 155.4345 | 155.4345
2010-09-10 | 700 | 163.9401 | 163.9401 | 163.9401
2010-09-10 | 800 | 172.1754 | 172.1754 | 172.1754
2010-09-10 | 900 | 179.5002 | 179.5002 | 179.5002
2010-09-10 | 1000 | 185.3903 | 185.3903 | 185.3903
2010-09-10 | 1100 | 191.0475 | 191.0475 | 191.0475
2010-09-10 | 1200 | 194.7269 | 194.7269 | 194.7269
2010-09-10 | 1300 | 196.3925 | 196.3925 | 196.3925
2010-09-10 | 1400 | 197.1441 | 197.1441 | 197.1441
2010-09-10 | 1500 | 197.6367 | 197.6367 | 197.6367
2010-09-10 | 1600 | 195.9649 | 195.9649 | 195.9649
2010-09-10 | 1700 | 193.2871 | 193.2871 | 193.2871
2010-09-10 | 1800 | 188.4889 | 188.4889 | 188.4889
2010-09-10 | 1900 | 183.5382 | 183.5382 | 183.5382
2010-09-10 | 2000 | 179.6045 | 179.6045 | 179.6045
2010-09-10 | 2100 | 173.5194 | 173.5194 | 173.5194
2010-09-10 | 2200 | 163.1512 | 163.1512 | 163.1512
2010-09-10 | 2300 | 153.6389 | 153.6389 | 153.6389
2010-09-11 | 0 | 146.4999 | 146.4999 | 146.4999
2010-09-11 | 100 | 141.2257 | 141.2257 | 141.2257
2010-09-11 | 200 | 138.3874 | 138.3874 | 138.3874
2010-09-11 | 300 | 136.2664 | 136.2664 | 136.2664
2010-09-11 | 400 | 136.5164 | 136.5164 | 136.5164
2010-09-11 | 500 | 138.209 | 138.209 | 138.209
2010-09-11 | 600 | 140.242 | 140.242 | 140.242
2010-09-11 | 700 | 144.1097 | 144.1097 | 144.1097
2010-09-11 | 800 | 148.1217 | 148.1217 | 148.1217
2010-09-11 | 900 | 153.9344 | 153.9344 | 153.9344
2010-09-11 | 1000 | 160.2543 | 160.2543 | 160.2543
2010-09-11 | 1100 | 164.8107 | 164.8107 | 164.8107
2010-09-11 | 1200 | 168.5842 | 168.5842 | 168.5842
2010-09-11 | 1300 | 173.1716 | 173.1716 | 173.1716
2010-09-11 | 1400 | 176.6327 | 176.6327 | 176.6327
2010-09-11 | 1500 | 175.306 | 175.306 | 175.306
2010-09-11 | 1600 | 182.4419 | 182.4419 | 182.4419
2010-09-11 | 1700 | 184.7544 | 184.7544 | 184.7544
2010-09-11 | 1800 | 183.1585 | 183.1585 | 183.1585
2010-09-11 | 1900 | 179.0857 | 179.0857 | 179.0857
2010-09-11 | 2000 | 175.3463 | 175.3463 | 175.3463
2010-09-11 | 2100 | 169.0498 | 169.0498 | 169.0498
2010-09-11 | 2200 | 160.6679 | 160.6679 | 160.6679
2010-09-11 | 2300 | 151.8968 | 151.8968 | 151.8968
2010-09-12 | 0 | 145.9798 | 145.9798 | 145.9798
2010-09-12 | 100 | 141.6779 | 141.6779 | 141.6779
2010-09-12 | 200 | 138.4075 | 138.4075 | 138.4075
2010-09-12 | 300 | 137.5026 | 137.5026 | 137.5026
2010-09-12 | 400 | 137.6793 | 137.6793 | 137.6793
2010-09-12 | 500 | 139.3492 | 139.3492 | 139.3492
2010-09-12 | 600 | 140.7884 | 140.7884 | 140.7884
2010-09-12 | 700 | 141.7924 | 141.7924 | 141.7924
2010-09-12 | 800 | 146.3321 | 146.3321 | 146.3321
2010-09-12 | 900 | 153.2437 | 153.2437 | 153.2437
2010-09-12 | 1000 | 159.5183 | 159.5183 | 159.5183
2010-09-12 | 1100 | 165.6665 | 165.6665 | 165.6665
2010-09-12 | 1200 | 171.9451 | 171.9451 | 171.9451
2010-09-12 | 1300 | 175.6354 | 175.6354 | 175.6354
2010-09-12 | 1400 | 179.3435 | 179.3435 | 179.3435
2010-09-12 | 1500 | 184.33 | 184.33 | 184.33
2010-09-12 | 1600 | 188.0285 | 188.0285 | 188.0285
2010-09-12 | 1700 | 190.5461 | 190.5461 | 190.5461
2010-09-12 | 1800 | 188.7679 | 188.7679 | 188.7679
2010-09-12 | 1900 | 185.332 | 185.332 | 185.332
2010-09-12 | 2000 | 181.6771 | 181.6771 | 181.6771
2010-09-12 | 2100 | 173.5712 | 173.5712 | 173.5712
2010-09-12 | 2200 | 163.6061 | 163.6061 | 163.6061
2010-09-12 | 2300 | 154.1778 | 154.1778 | 154.1778
2010-09-13 | 0 | 146.7891 | 146.7891 | 146.7891
2010-09-13 | 100 | 141.7186 | 141.7186 | 141.7186
2010-09-13 | 200 | 138.1505 | 138.1505 | 138.1505
2010-09-13 | 300 | 137.5816 | 137.5816 | 137.5816
2010-09-13 | 400 | 138.9581 | 138.9581 | 138.9581
2010-09-13 | 500 | 144.9731 | 144.9731 | 144.9731
2010-09-13 | 600 | 154.8119 | 154.8119 | 154.8119
2010-09-13 | 700 | 164.5809 | 164.5809 | 164.5809
2010-09-13 | 800 | 176.9693 | 176.9693 | 176.9693
2010-09-13 | 900 | 183.4661 | 183.4661 | 183.4661
2010-09-13 | 1000 | 193.3455 | 193.3455 | 193.3455
2010-09-13 | 1100 | 201.3789 | 201.3789 | 201.3789
2010-09-13 | 1200 | 207.1612 | 207.1612 | 207.1612
2010-09-13 | 1300 | 210.7753 | 210.7753 | 210.7753
2010-09-13 | 1400 | 215.7139 | 215.7139 | 215.7139
2010-09-13 | 1500 | 218.4675 | 218.4675 | 218.4675
2010-09-13 | 1600 | 217.2959 | 217.2959 | 217.2959
2010-09-13 | 1700 | 215.7064 | 215.7064 | 215.7064
2010-09-13 | 1800 | 211.4082 | 211.4082 | 211.4082
2010-09-13 | 1900 | 205.1119 | 205.1119 | 205.1119
2010-09-13 | 2000 | 197.9898 | 197.9898 | 197.9898
2010-09-13 | 2100 | 188.0489 | 188.0489 | 188.0489
2010-09-13 | 2200 | 175.0005 | 175.0005 | 175.0005
2010-09-13 | 2300 | 163.0737 | 163.0737 | 163.0737
2010-09-14 | 0 | 152.9833 | 152.9833 | 152.9833
2010-09-14 | 100 | 145.6738 | 145.6738 | 145.6738
2010-09-14 | 200 | 141.8429 | 141.8429 | 141.8429
2010-09-14 | 300 | 141.3817 | 141.3817 | 141.3817
2010-09-14 | 400 | 143.8211 | 143.8211 | 143.8211
2010-09-14 | 500 | 149.5685 | 149.5685 | 149.5685
2010-09-14 | 600 | 159.6878 | 159.6878 | 159.6878
2010-09-14 | 700 | 169.8959 | 169.8959 | 169.8959
2010-09-14 | 800 | 179.2629 | 179.2629 | 179.2629
2010-09-14 | 900 | 191.4386 | 191.4386 | 191.4386
2010-09-14 | 1000 | 200.597 | 200.597 | 200.597
2010-09-14 | 1100 | 207.6225 | 207.6225 | 207.6225
2010-09-14 | 1200 | 212.127 | 212.127 | 212.127
2010-09-14 | 1300 | 215.1805 | 215.1805 | 215.1805
2010-09-14 | 1400 | 218.7389 | 218.7389 | 218.7389
2010-09-14 | 1500 | 220.4777 | 220.4777 | 220.4777
2010-09-14 | 1600 | 221.0032 | 221.0032 | 221.0032
2010-09-14 | 1700 | 217.7156 | 217.7156 | 217.7156
2010-09-14 | 1800 | 211.3289 | 211.3289 | 211.3289
2010-09-14 | 1900 | 204.9353 | 204.9353 | 204.9353
2010-09-14 | 2000 | 196.9316 | 196.9316 | 196.9316
2010-09-14 | 2100 | 186.9952 | 186.9952 | 186.9952
2010-09-14 | 2200 | 174.2747 | 174.2747 | 174.2747
2010-09-14 | 2300 | 161.4931 | 161.4931 | 161.4931
2010-09-15 | 0 | 151.739 | 151.739 | 151.739
2010-09-15 | 100 | 144.9826 | 144.9826 | 144.9826
2010-09-15 | 200 | 140.9134 | 140.9134 | 140.9134
2010-09-15 | 300 | 140.4409 | 140.4409 | 140.4409
2010-09-15 | 400 | 142.5157 | 142.5157 | 142.5157
2010-09-15 | 500 | 148.0817 | 148.0817 | 148.0817
2010-09-15 | 600 | 157.7377 | 157.7377 | 157.7377
2010-09-15 | 700 | 167.1141 | 167.1141 | 167.1141
2010-09-15 | 800 | 177.1835 | 177.1835 | 177.1835
2010-09-15 | 900 | 187.6037 | 187.6037 | 187.6037
2010-09-15 | 1000 | 196.1892 | 196.1892 | 196.1892
2010-09-15 | 1100 | 202.9725 | 202.9725 | 202.9725
2010-09-15 | 1200 | 207.1484 | 207.1484 | 207.1484
2010-09-15 | 1300 | 210.0849 | 210.0849 | 210.0849
2010-09-15 | 1400 | 213.4126 | 213.4126 | 213.4126
2010-09-15 | 1500 | 215.9274 | 215.9274 | 215.9274
2010-09-15 | 1600 | 212.7691 | 212.7691 | 212.7691
2010-09-15 | 1700 | 209.1266 | 209.1266 | 209.1266
2010-09-15 | 1800 | 203.5212 | 203.5212 | 203.5212
2010-09-15 | 1900 | 198.9052 | 198.9052 | 198.9052
2010-09-15 | 2000 | 193.077 | 193.077 | 193.077
2010-09-15 | 2100 | 185.0233 | 185.0233 | 185.0233
2010-09-15 | 2200 | 173.13 | 173.13 | 173.13
2010-09-15 | 2300 | 160.355 | 160.355 | 160.355
2010-09-16 | 0 | 151.2548 | 151.2548 | 151.2548
2010-09-16 | 100 | 144.5877 | 144.5877 | 144.5877
2010-09-16 | 200 | 139.3175 | 139.3175 | 139.3175
2010-09-16 | 300 | 138.8233 | 138.8233 | 138.8233
2010-09-16 | 400 | 140.2032 | 140.2032 | 140.2032
2010-09-16 | 500 | 146.0417 | 146.0417 | 146.0417
2010-09-16 | 600 | 155.595 | 155.595 | 155.595
2010-09-16 | 700 | 165.1184 | 165.1184 | 165.1184
2010-09-16 | 800 | 173.8393 | 173.8393 | 173.8393
2010-09-16 | 900 | 181.8772 | 181.8772 | 181.8772
2010-09-16 | 1000 | 189.2248 | 189.2248 | 189.2248
2010-09-16 | 1100 | 194.5707 | 194.5707 | 194.5707
2010-09-16 | 1200 | 199.9926 | 199.9926 | 199.9926
2010-09-16 | 1300 | 205.1984 | 205.1984 | 205.1984
2010-09-16 | 1400 | 210.3826 | 210.3826 | 210.3826
2010-09-16 | 1500 | 213.4708 | 213.4708 | 213.4708
2010-09-16 | 1600 | 213.3392 | 213.3392 | 213.3392
2010-09-16 | 1700 | 212.21 | 212.21 | 212.21
2010-09-16 | 1800 | 206.4303 | 206.4303 | 206.4303
2010-09-16 | 1900 | 199.8213 | 199.8213 | 199.8213
2010-09-16 | 2000 | 193.4851 | 193.4851 | 193.4851
2010-09-16 | 2100 | 184.3665 | 184.3665 | 184.3665
2010-09-16 | 2200 | 171.7183 | 171.7183 | 171.7183
2010-09-16 | 2300 | 161.3493 | 161.3493 | 161.3493
2010-09-17 | 0 | 153.3143 | 153.3143 | 153.3143
2010-09-17 | 100 | 146.2122 | 146.2122 | 146.2122
2010-09-17 | 200 | 142.4253 | 142.4253 | 142.4253
2010-09-17 | 300 | 141.6363 | 141.6363 | 141.6363
2010-09-17 | 400 | 143.2297 | 143.2297 | 143.2297
2010-09-17 | 500 | 147.2478 | 147.2478 | 147.2478
2010-09-17 | 600 | 155.2146 | 155.2146 | 155.2146
2010-09-17 | 700 | 163.6402 | 163.6402 | 163.6402
2010-09-17 | 800 | 172.1253 | 172.1253 | 172.1253
2010-09-17 | 900 | 179.9748 | 179.9748 | 179.9748
2010-09-17 | 1000 | 187.4215 | 187.4215 | 187.4215
2010-09-17 | 1100 | 191.4435 | 191.4435 | 191.4435
2010-09-17 | 1200 | 195.5321 | 195.5321 | 195.5321
2010-09-17 | 1300 | 198.127 | 198.127 | 198.127
2010-09-17 | 1400 | 201.2473 | 201.2473 | 201.2473
2010-09-17 | 1500 | 204.6181 | 204.6181 | 204.6181
2010-09-17 | 1600 | 205.0443 | 205.0443 | 205.0443
2010-09-17 | 1700 | 202.8729 | 202.8729 | 202.8729
2010-09-17 | 1800 | 197.3527 | 197.3527 | 197.3527
2010-09-17 | 1900 | 191.3438 | 191.3438 | 191.3438
2010-09-17 | 2000 | 185.5542 | 185.5542 | 185.5542
2010-09-17 | 2100 | 177.6522 | 177.6522 | 177.6522
2010-09-17 | 2200 | 166.5829 | 166.5829 | 166.5829
2010-09-17 | 2300 | 156.8595 | 156.8595 | 156.8595
2010-09-18 | 0 | 148.8982 | 148.8982 | 148.8982
2010-09-18 | 100 | 142.596 | 142.596 | 142.596
2010-09-18 | 200 | 138.7059 | 138.7059 | 138.7059
2010-09-18 | 300 | 137.7519 | 137.7519 | 137.7519
2010-09-18 | 400 | 138.4341 | 138.4341 | 138.4341
2010-09-18 | 500 | 140.5541 | 140.5541 | 140.5541
2010-09-18 | 600 | 142.9769 | 142.9769 | 142.9769
2010-09-18 | 700 | 147.059 | 147.059 | 147.059
2010-09-18 | 800 | 151.577 | 151.577 | 151.577
2010-09-18 | 900 | 156.1082 | 156.1082 | 156.1082
2010-09-18 | 1000 | 159.18 | 159.18 | 159.18
2010-09-18 | 1100 | 160.2969 | 160.2969 | 160.2969
2010-09-18 | 1200 | 160.4344 | 160.4344 | 160.4344
2010-09-18 | 1300 | 160.4817 | 160.4817 | 160.4817
2010-09-18 | 1400 | 160.1726 | 160.1726 | 160.1726
2010-09-18 | 1500 | 160.0401 | 160.0401 | 160.0401
2010-09-18 | 1600 | 162.5392 | 162.5392 | 162.5392
2010-09-18 | 1700 | 164.5514 | 164.5514 | 164.5514
2010-09-18 | 1800 | 165.7375 | 165.7375 | 165.7375
2010-09-18 | 1900 | 166.686 | 166.686 | 166.686
2010-09-18 | 2000 | 164.4787 | 164.4787 | 164.4787
2010-09-18 | 2100 | 158.4648 | 158.4648 | 158.4648
2010-09-18 | 2200 | 151.578 | 151.578 | 151.578
2010-09-18 | 2300 | 144.6183 | 144.6183 | 144.6183
2010-09-19 | 0 | 139.6087 | 139.6087 | 139.6087
2010-09-19 | 100 | 134.9065 | 134.9065 | 134.9065
2010-09-19 | 200 | 132.4152 | 132.4152 | 132.4152
2010-09-19 | 300 | 131.4964 | 131.4964 | 131.4964
2010-09-19 | 400 | 131.4759 | 131.4759 | 131.4759
2010-09-19 | 500 | 133.1142 | 133.1142 | 133.1142
2010-09-19 | 600 | 135.089 | 135.089 | 135.089
2010-09-19 | 700 | 136.9654 | 136.9654 | 136.9654
2010-09-19 | 800 | 139.5266 | 139.5266 | 139.5266
2010-09-19 | 900 | 144.273 | 144.273 | 144.273
2010-09-19 | 1000 | 151.4717 | 151.4717 | 151.4717
2010-09-19 | 1100 | 158.9933 | 158.9933 | 158.9933
2010-09-19 | 1200 | 167.3241 | 167.3241 | 167.3241
2010-09-19 | 1300 | 172.157 | 172.157 | 172.157
2010-09-19 | 1400 | 176.7123 | 176.7123 | 176.7123
2010-09-19 | 1500 | 181.6046 | 181.6046 | 181.6046
2010-09-19 | 1600 | 186.5571 | 186.5571 | 186.5571
2010-09-19 | 1700 | 190.4698 | 190.4698 | 190.4698
2010-09-19 | 1800 | 189.8318 | 189.8318 | 189.8318
2010-09-19 | 1900 | 188.038 | 188.038 | 188.038
2010-09-19 | 2000 | 183.9538 | 183.9538 | 183.9538
2010-09-19 | 2100 | 175.7132 | 175.7132 | 175.7132
2010-09-19 | 2200 | 164.8718 | 164.8718 | 164.8718
2010-09-19 | 2300 | 156.1567 | 156.1567 | 156.1567
2010-09-20 | 0 | 149.0091 | 149.0091 | 149.0091
2010-09-20 | 100 | 143.0339 | 143.0339 | 143.0339
2010-09-20 | 200 | 139.0523 | 139.0523 | 139.0523
2010-09-20 | 300 | 138.2309 | 138.2309 | 138.2309
2010-09-20 | 400 | 139.5513 | 139.5513 | 139.5513
2010-09-20 | 500 | 145.0355 | 145.0355 | 145.0355
2010-09-20 | 600 | 154.9763 | 154.9763 | 154.9763
2010-09-20 | 700 | 165.665 | 165.665 | 165.665
2010-09-20 | 800 | 176.8717 | 176.8717 | 176.8717
2010-09-20 | 900 | 188.8854 | 188.8854 | 188.8854
2010-09-20 | 1000 | 200.9037 | 200.9037 | 200.9037
2010-09-20 | 1100 | 209.1154 | 209.1154 | 209.1154
2010-09-20 | 1200 | 214.3931 | 214.3931 | 214.3931
2010-09-20 | 1300 | 217.9239 | 217.9239 | 217.9239
2010-09-20 | 1400 | 221.1605 | 221.1605 | 221.1605
2010-09-20 | 1500 | 221.8114 | 221.8114 | 221.8114
2010-09-20 | 1600 | 218.022 | 218.022 | 218.022
2010-09-20 | 1700 | 213.5647 | 213.5647 | 213.5647
2010-09-20 | 1800 | 207.3219 | 207.3219 | 207.3219
2010-09-20 | 1900 | 203.0439 | 203.0439 | 203.0439
2010-09-20 | 2000 | 197.4533 | 197.4533 | 197.4533
2010-09-20 | 2100 | 187.1525 | 187.1525 | 187.1525
2010-09-20 | 2200 | 174.3891 | 174.3891 | 174.3891
2010-09-20 | 2300 | 162.8868 | 162.8868 | 162.8868
2010-09-21 | 0 | 154.5624 | 154.5624 | 154.5624
2010-09-21 | 100 | 148.6025 | 148.6025 | 148.6025
2010-09-21 | 200 | 144.7935 | 144.7935 | 144.7935
2010-09-21 | 300 | 143.0129 | 143.0129 | 143.0129
2010-09-21 | 400 | 142.1132 | 142.1132 | 142.1132
2010-09-21 | 500 | 147.1999 | 147.1999 | 147.1999
2010-09-21 | 600 | 155.9657 | 155.9657 | 155.9657
2010-09-21 | 700 | 164.9156 | 164.9156 | 164.9156
2010-09-21 | 800 | 172.2797 | 172.2797 | 172.2797
2010-09-21 | 900 | 179.9009 | 179.9009 | 179.9009
2010-09-21 | 1000 | 185.8552 | 185.8552 | 185.8552
2010-09-21 | 1100 | 189.9518 | 189.9518 | 189.9518
2010-09-21 | 1200 | 194.0872 | 194.0872 | 194.0872
2010-09-21 | 1300 | 196.7948 | 196.7948 | 196.7948
2010-09-21 | 1400 | 200.3281 | 200.3281 | 200.3281
2010-09-21 | 1500 | 202.4574 | 202.4574 | 202.4574
2010-09-21 | 1600 | 203.5988 | 203.5988 | 203.5988
2010-09-21 | 1700 | 201.59 | 201.59 | 201.59
2010-09-21 | 1800 | 197.4204 | 197.4204 | 197.4204
2010-09-21 | 1900 | 193.569 | 193.569 | 193.569
2010-09-21 | 2000 | 188.5242 | 188.5242 | 188.5242
2010-09-21 | 2100 | 179.6076 | 179.6076 | 179.6076
2010-09-21 | 2200 | 167.1743 | 167.1743 | 167.1743
2010-09-21 | 2300 | 156.7842 | 156.7842 | 156.7842
2010-09-22 | 0 | 148.4362 | 148.4362 | 148.4362
2010-09-22 | 100 | 142.5222 | 142.5222 | 142.5222
2010-09-22 | 200 | 139.1199 | 139.1199 | 139.1199
2010-09-22 | 300 | 137.7758 | 137.7758 | 137.7758
2010-09-22 | 400 | 139.2243 | 139.2243 | 139.2243
2010-09-22 | 500 | 144.7625 | 144.7625 | 144.7625
2010-09-22 | 600 | 153.6926 | 153.6926 | 153.6926
2010-09-22 | 700 | 163.031 | 163.031 | 163.031
2010-09-22 | 800 | 172.0685 | 172.0685 | 172.0685
2010-09-22 | 900 | 179.9542 | 179.9542 | 179.9542
2010-09-22 | 1000 | 188.4228 | 188.4228 | 188.4228
2010-09-22 | 1100 | 191.8559 | 191.8559 | 191.8559
2010-09-22 | 1200 | 193.6025 | 193.6025 | 193.6025
2010-09-22 | 1300 | 194.5644 | 194.5644 | 194.5644
2010-09-22 | 1400 | 192.892 | 192.892 | 192.892
2010-09-22 | 1500 | 191.2078 | 191.2078 | 191.2078
2010-09-22 | 1600 | 189.6646 | 189.6646 | 189.6646
2010-09-22 | 1700 | 187.248 | 187.248 | 187.248
2010-09-22 | 1800 | 185.4941 | 185.4941 | 185.4941
2010-09-22 | 1900 | 183.4787 | 183.4787 | 183.4787
2010-09-22 | 2000 | 179.2536 | 179.2536 | 179.2536
2010-09-22 | 2100 | 172.0885 | 172.0885 | 172.0885
2010-09-22 | 2200 | 161.7164 | 161.7164 | 161.7164
2010-09-22 | 2300 | 151.1634 | 151.1634 | 151.1634
2010-09-23 | 0 | 143.6127 | 143.6127 | 143.6127
2010-09-23 | 100 | 138.1041 | 138.1041 | 138.1041
2010-09-23 | 200 | 135.957 | 135.957 | 135.957
2010-09-23 | 300 | 135.7571 | 135.7571 | 135.7571
2010-09-23 | 400 | 138.3626 | 138.3626 | 138.3626
2010-09-23 | 500 | 144.4134 | 144.4134 | 144.4134
2010-09-23 | 600 | 153.8559 | 153.8559 | 153.8559
2010-09-23 | 700 | 163.6454 | 163.6454 | 163.6454
2010-09-23 | 800 | 172.0921 | 172.0921 | 172.0921
2010-09-23 | 900 | 178.6232 | 178.6232 | 178.6232
2010-09-23 | 1000 | 185.5706 | 185.5706 | 185.5706
2010-09-23 | 1100 | 188.6438 | 188.6438 | 188.6438
2010-09-23 | 1200 | 190.4393 | 190.4393 | 190.4393
2010-09-23 | 1300 | 192.6911 | 192.6911 | 192.6911
2010-09-23 | 1400 | 194.8163 | 194.8163 | 194.8163
2010-09-23 | 1500 | 194.6858 | 194.6858 | 194.6858
2010-09-23 | 1600 | 195.1522 | 195.1522 | 195.1522
2010-09-23 | 1700 | 193.2168 | 193.2168 | 193.2168
2010-09-23 | 1800 | 189.5244 | 189.5244 | 189.5244
2010-09-23 | 1900 | 185.9752 | 185.9752 | 185.9752
2010-09-23 | 2000 | 181.4078 | 181.4078 | 181.4078
2010-09-23 | 2100 | 172.5468 | 172.5468 | 172.5468
2010-09-23 | 2200 | 162.0839 | 162.0839 | 162.0839
2010-09-23 | 2300 | 152.7229 | 152.7229 | 152.7229
2010-09-24 | 0 | 145.6286 | 145.6286 | 145.6286
2010-09-24 | 100 | 140.0213 | 140.0213 | 140.0213
2010-09-24 | 200 | 137.738 | 137.738 | 137.738
2010-09-24 | 300 | 137.2842 | 137.2842 | 137.2842
2010-09-24 | 400 | 139.0349 | 139.0349 | 139.0349
2010-09-24 | 500 | 143.2258 | 143.2258 | 143.2258
2010-09-24 | 600 | 150.7995 | 150.7995 | 150.7995
2010-09-24 | 700 | 159.5609 | 159.5609 | 159.5609
2010-09-24 | 800 | 167.0432 | 167.0432 | 167.0432
2010-09-24 | 900 | 174.5363 | 174.5363 | 174.5363
2010-09-24 | 1000 | 181.8069 | 181.8069 | 181.8069
2010-09-24 | 1100 | 187.4214 | 187.4214 | 187.4214
2010-09-24 | 1200 | 191.8898 | 191.8898 | 191.8898
2010-09-24 | 1300 | 194.7126 | 194.7126 | 194.7126
2010-09-24 | 1400 | 196.5983 | 196.5983 | 196.5983
2010-09-24 | 1500 | 197.8069 | 197.8069 | 197.8069
2010-09-24 | 1600 | 196.3879 | 196.3879 | 196.3879
2010-09-24 | 1700 | 194.1888 | 194.1888 | 194.1888
2010-09-24 | 1800 | 188.1313 | 188.1313 | 188.1313
2010-09-24 | 1900 | 183.1543 | 183.1543 | 183.1543
2010-09-24 | 2000 | 175.7493 | 175.7493 | 175.7493
2010-09-24 | 2100 | 167.8917 | 167.8917 | 167.8917
2010-09-24 | 2200 | 157.545 | 157.545 | 157.545
2010-09-24 | 2300 | 149.4349 | 149.4349 | 149.4349
2010-09-25 | 0 | 143.4047 | 143.4047 | 143.4047
2010-09-25 | 100 | 139.0639 | 139.0639 | 139.0639
2010-09-25 | 200 | 135.4494 | 135.4494 | 135.4494
2010-09-25 | 300 | 134.3672 | 134.3672 | 134.3672
2010-09-25 | 400 | 134.2608 | 134.2608 | 134.2608
2010-09-25 | 500 | 136.0213 | 136.0213 | 136.0213
2010-09-25 | 600 | 136.9058 | 136.9058 | 136.9058
2010-09-25 | 700 | 139.8307 | 139.8307 | 139.8307
2010-09-25 | 800 | 143.4795 | 143.4795 | 143.4795
2010-09-25 | 900 | 148.1857 | 148.1857 | 148.1857
2010-09-25 | 1000 | 153.4421 | 153.4421 | 153.4421
2010-09-25 | 1100 | 157.702 | 157.702 | 157.702
2010-09-25 | 1200 | 160.7544 | 160.7544 | 160.7544
2010-09-25 | 1300 | 163.9958 | 163.9958 | 163.9958
2010-09-25 | 1400 | 166.4158 | 166.4158 | 166.4158
2010-09-25 | 1500 | 169.2804 | 169.2804 | 169.2804
2010-09-25 | 1600 | 172.3848 | 172.3848 | 172.3848
2010-09-25 | 1700 | 173.6385 | 173.6385 | 173.6385
2010-09-25 | 1800 | 173.1152 | 173.1152 | 173.1152
2010-09-25 | 1900 | 170.2076 | 170.2076 | 170.2076
2010-09-25 | 2000 | 166.0051 | 166.0051 | 166.0051
2010-09-25 | 2100 | 159.8727 | 159.8727 | 159.8727
2010-09-25 | 2200 | 151.8499 | 151.8499 | 151.8499
2010-09-25 | 2300 | 144.4656 | 144.4656 | 144.4656
2010-09-26 | 0 | 138.235 | 138.235 | 138.235
2010-09-26 | 100 | 133.0447 | 133.0447 | 133.0447
2010-09-26 | 200 | 131.2869 | 131.2869 | 131.2869
2010-09-26 | 300 | 131.0377 | 131.0377 | 131.0377
2010-09-26 | 400 | 130.9766 | 130.9766 | 130.9766
2010-09-26 | 500 | 132.2952 | 132.2952 | 132.2952
2010-09-26 | 600 | 133.8903 | 133.8903 | 133.8903
2010-09-26 | 700 | 136.0658 | 136.0658 | 136.0658
2010-09-26 | 800 | 140.585 | 140.585 | 140.585
2010-09-26 | 900 | 146.8101 | 146.8101 | 146.8101
2010-09-26 | 1000 | 153.3281 | 153.3281 | 153.3281
2010-09-26 | 1100 | 160.4049 | 160.4049 | 160.4049
2010-09-26 | 1200 | 166.7881 | 166.7881 | 166.7881
2010-09-26 | 1300 | 171.1492 | 171.1492 | 171.1492
2010-09-26 | 1400 | 176.106 | 176.106 | 176.106
2010-09-26 | 1500 | 180.4852 | 180.4852 | 180.4852
2010-09-26 | 1600 | 184.2068 | 184.2068 | 184.2068
2010-09-26 | 1700 | 187.2431 | 187.2431 | 187.2431
2010-09-26 | 1800 | 186.786 | 186.786 | 186.786
2010-09-26 | 1900 | 183.7625 | 183.7625 | 183.7625
2010-09-26 | 2000 | 178.8517 | 178.8517 | 178.8517
2010-09-26 | 2100 | 171.4294 | 171.4294 | 171.4294
2010-09-26 | 2200 | 162.3119 | 162.3119 | 162.3119
2010-09-26 | 2300 | 155.7472 | 155.7472 | 155.7472
2010-09-27 | 0 | 148.9195 | 148.9195 | 148.9195
2010-09-27 | 100 | 143.4263 | 143.4263 | 143.4263
2010-09-27 | 200 | 141.9427 | 141.9427 | 141.9427
2010-09-27 | 300 | 142.3916 | 142.3916 | 142.3916
2010-09-27 | 400 | 143.9792 | 143.9792 | 143.9792
2010-09-27 | 500 | 149.3895 | 149.3895 | 149.3895
2010-09-27 | 600 | 159.4562 | 159.4562 | 159.4562
2010-09-27 | 700 | 169.1286 | 169.1286 | 169.1286
2010-09-27 | 800 | 179.8784 | 179.8784 | 179.8784
2010-09-27 | 900 | 190.852 | 190.852 | 190.852
2010-09-27 | 1000 | 199.3467 | 199.3467 | 199.3467
2010-09-27 | 1100 | 204.6796 | 204.6796 | 204.6796
2010-09-27 | 1200 | 208.7017 | 208.7017 | 208.7017
2010-09-27 | 1300 | 211.3816 | 211.3816 | 211.3816
2010-09-27 | 1400 | 212.8067 | 212.8067 | 212.8067
2010-09-27 | 1500 | 214.8278 | 214.8278 | 214.8278
2010-09-27 | 1600 | 213.7178 | 213.7178 | 213.7178
2010-09-27 | 1700 | 212.5375 | 212.5375 | 212.5375
2010-09-27 | 1800 | 206.0035 | 206.0035 | 206.0035
2010-09-27 | 1900 | 198.2465 | 198.2465 | 198.2465
2010-09-27 | 2000 | 190.4639 | 190.4639 | 190.4639
2010-09-27 | 2100 | 180.7558 | 180.7558 | 180.7558
2010-09-27 | 2200 | 168.8086 | 168.8086 | 168.8086
2010-09-27 | 2300 | 157.9195 | 157.9195 | 157.9195
2010-09-28 | 0 | 148.8738 | 148.8738 | 148.8738
2010-09-28 | 100 | 142.4804 | 142.4804 | 142.4804
2010-09-28 | 200 | 140.406 | 140.406 | 140.406
2010-09-28 | 300 | 140.0497 | 140.0497 | 140.0497
2010-09-28 | 400 | 141.2151 | 141.2151 | 141.2151
2010-09-28 | 500 | 146.77 | 146.77 | 146.77
2010-09-28 | 600 | 156.5882 | 156.5882 | 156.5882
2010-09-28 | 700 | 166.2022 | 166.2022 | 166.2022
2010-09-28 | 800 | 175.6005 | 175.6005 | 175.6005
2010-09-28 | 900 | 184.782 | 184.782 | 184.782
2010-09-28 | 1000 | 194.1736 | 194.1736 | 194.1736
2010-09-28 | 1100 | 202.6334 | 202.6334 | 202.6334
2010-09-28 | 1200 | 209.0064 | 209.0064 | 209.0064
2010-09-28 | 1300 | 214.631 | 214.631 | 214.631
2010-09-28 | 1400 | 218.991 | 218.991 | 218.991
2010-09-28 | 1500 | 222.67 | 222.67 | 222.67
2010-09-28 | 1600 | 223.6473 | 223.6473 | 223.6473
2010-09-28 | 1700 | 220.9412 | 220.9412 | 220.9412
2010-09-28 | 1800 | 212.4719 | 212.4719 | 212.4719
2010-09-28 | 1900 | 204.621 | 204.621 | 204.621
2010-09-28 | 2000 | 196.1169 | 196.1169 | 196.1169
2010-09-28 | 2100 | 186.7537 | 186.7537 | 186.7537
2010-09-28 | 2200 | 173.1628 | 173.1628 | 173.1628
2010-09-28 | 2300 | 161.8293 | 161.8293 | 161.8293
2010-09-29 | 0 | 152.9003 | 152.9003 | 152.9003
2010-09-29 | 100 | 146.3846 | 146.3846 | 146.3846
2010-09-29 | 200 | 144.0197 | 144.0197 | 144.0197
2010-09-29 | 300 | 143.7823 | 143.7823 | 143.7823
2010-09-29 | 400 | 144.9981 | 144.9981 | 144.9981
2010-09-29 | 500 | 150.6825 | 150.6825 | 150.6825
2010-09-29 | 600 | 159.2318 | 159.2318 | 159.2318
2010-09-29 | 700 | 169.0442 | 169.0442 | 169.0442
2010-09-29 | 800 | 179.1075 | 179.1075 | 179.1075
2010-09-29 | 900 | 189.2174 | 189.2174 | 189.2174
2010-09-29 | 1000 | 198.2507 | 198.2507 | 198.2507
2010-09-29 | 1100 | 203.7483 | 203.7483 | 203.7483
2010-09-29 | 1200 | 206.9644 | 206.9644 | 206.9644
2010-09-29 | 1300 | 208.7666 | 208.7666 | 208.7666
2010-09-29 | 1400 | 210.2691 | 210.2691 | 210.2691
2010-09-29 | 1500 | 211.3129 | 211.3129 | 211.3129
2010-09-29 | 1600 | 210.8364 | 210.8364 | 210.8364
2010-09-29 | 1700 | 207.9119 | 207.9119 | 207.9119
2010-09-29 | 1800 | 203.977 | 203.977 | 203.977
2010-09-29 | 1900 | 199.177 | 199.177 | 199.177
2010-09-29 | 2000 | 191.6405 | 191.6405 | 191.6405
2010-09-29 | 2100 | 181.8964 | 181.8964 | 181.8964
2010-09-29 | 2200 | 170.2689 | 170.2689 | 170.2689
2010-09-29 | 2300 | 159.0078 | 159.0078 | 159.0078
2010-09-30 | 0 | 149.4647 | 149.4647 | 149.4647
2010-09-30 | 100 | 143.1628 | 143.1628 | 143.1628
2010-09-30 | 200 | 139.8757 | 139.8757 | 139.8757
2010-09-30 | 300 | 138.7826 | 138.7826 | 138.7826
2010-09-30 | 400 | 139.4663 | 139.4663 | 139.4663
2010-09-30 | 500 | 144.1313 | 144.1313 | 144.1313
2010-09-30 | 600 | 153.6092 | 153.6092 | 153.6092
2010-09-30 | 700 | 161.3864 | 161.3864 | 161.3864
2010-09-30 | 800 | 168.1666 | 168.1666 | 168.1666
2010-09-30 | 900 | 174.646 | 174.646 | 174.646
2010-09-30 | 1000 | 180.7588 | 180.7588 | 180.7588
2010-09-30 | 1100 | 185.5817 | 185.5817 | 185.5817
2010-09-30 | 1200 | 190.9542 | 190.9542 | 190.9542
2010-09-30 | 1300 | 193.3812 | 193.3812 | 193.3812
2010-09-30 | 1400 | 196.0446 | 196.0446 | 196.0446
2010-09-30 | 1500 | 197.9487 | 197.9487 | 197.9487
2010-09-30 | 1600 | 198.6272 | 198.6272 | 198.6272
2010-09-30 | 1700 | 196.7872 | 196.7872 | 196.7872
2010-09-30 | 1800 | 192.1579 | 192.1579 | 192.1579
2010-09-30 | 1900 | 188.1493 | 188.1493 | 188.1493
2010-09-30 | 2000 | 181.1635 | 181.1635 | 181.1635
2010-09-30 | 2100 | 173.6392 | 173.6392 | 173.6392
2010-09-30 | 2200 | 162.4472 | 162.4472 | 162.4472
2010-09-30 | 2300 | 153.1644 | 153.1644 | 153.1644
2010-10-01 | 0 | 146.0114 | 146.0114 | 146.0114
2010-10-01 | 100 | 140.5521 | 140.5521 | 140.5521
2010-10-01 | 200 | 138.3565 | 138.3565 | 138.3565
2010-10-01 | 300 | 137.819 | 137.819 | 137.819
2010-10-01 | 400 | 139.7687 | 139.7687 | 139.7687
2010-10-01 | 500 | 144.0986 | 144.0986 | 144.0986
2010-10-01 | 600 | 152.1318 | 152.1318 | 152.1318
2010-10-01 | 700 | 161.2515 | 161.2515 | 161.2515
2010-10-01 | 800 | 168.3648 | 168.3648 | 168.3648
2010-10-01 | 900 | 175.0043 | 175.0043 | 175.0043
2010-10-01 | 1000 | 181.06 | 181.06 | 181.06
2010-10-01 | 1100 | 187.0684 | 187.0684 | 187.0684
2010-10-01 | 1200 | 191.9668 | 191.9668 | 191.9668
2010-10-01 | 1300 | 195.3318 | 195.3318 | 195.3318
2010-10-01 | 1400 | 197.9656 | 197.9656 | 197.9656
2010-10-01 | 1500 | 199.6903 | 199.6903 | 199.6903
2010-10-01 | 1600 | 198.7312 | 198.7312 | 198.7312
2010-10-01 | 1700 | 195.9954 | 195.9954 | 195.9954
2010-10-01 | 1800 | 190.1647 | 190.1647 | 190.1647
2010-10-01 | 1900 | 185.2929 | 185.2929 | 185.2929
2010-10-01 | 2000 | 178.8525 | 178.8525 | 178.8525
2010-10-01 | 2100 | 171.6035 | 171.6035 | 171.6035
2010-10-01 | 2200 | 161.1237 | 161.1237 | 161.1237
2010-10-01 | 2300 | 152.056 | 152.056 | 152.056
2010-10-02 | 0 | 143.2171 | 143.2171 | 143.2171
2010-10-02 | 100 | 137.6962 | 137.6962 | 137.6962
2010-10-02 | 200 | 134.605 | 134.605 | 134.605
2010-10-02 | 300 | 133.3692 | 133.3692 | 133.3692
2010-10-02 | 400 | 132.6879 | 132.6879 | 132.6879
2010-10-02 | 500 | 133.4275 | 133.4275 | 133.4275
2010-10-02 | 600 | 134.9359 | 134.9359 | 134.9359
2010-10-02 | 700 | 137.0876 | 137.0876 | 137.0876
2010-10-02 | 800 | 140.0254 | 140.0254 | 140.0254
2010-10-02 | 900 | 144.1292 | 144.1292 | 144.1292
2010-10-02 | 1000 | 148.397 | 148.397 | 148.397
2010-10-02 | 1100 | 152.2452 | 152.2452 | 152.2452
2010-10-02 | 1200 | 155.1159 | 155.1159 | 155.1159
2010-10-02 | 1300 | 156.7469 | 156.7469 | 156.7469
2010-10-02 | 1400 | 158.7121 | 158.7121 | 158.7121
2010-10-02 | 1500 | 160.4845 | 160.4845 | 160.4845
2010-10-02 | 1600 | 161.777 | 161.777 | 161.777
2010-10-02 | 1700 | 162.4782 | 162.4782 | 162.4782
2010-10-02 | 1800 | 163.9466 | 163.9466 | 163.9466
2010-10-02 | 1900 | 164.4062 | 164.4062 | 164.4062
2010-10-02 | 2000 | 161.3829 | 161.3829 | 161.3829
2010-10-02 | 2100 | 157.036 | 157.036 | 157.036
2010-10-02 | 2200 | 149.5928 | 149.5928 | 149.5928
2010-10-02 | 2300 | 142.3145 | 142.3145 | 142.3145
2010-10-03 | 0 | 136.5081 | 136.5081 | 136.5081
2010-10-03 | 100 | 132.6307 | 132.6307 | 132.6307
2010-10-03 | 200 | 130.9278 | 130.9278 | 130.9278
2010-10-03 | 300 | 130.0555 | 130.0555 | 130.0555
2010-10-03 | 400 | 129.8907 | 129.8907 | 129.8907
2010-10-03 | 500 | 130.4032 | 130.4032 | 130.4032
2010-10-03 | 600 | 132.4853 | 132.4853 | 132.4853
2010-10-03 | 700 | 134.0361 | 134.0361 | 134.0361
2010-10-03 | 800 | 136.7615 | 136.7615 | 136.7615
2010-10-03 | 900 | 141.974 | 141.974 | 141.974
2010-10-03 | 1000 | 146.703 | 146.703 | 146.703
2010-10-03 | 1100 | 152.6671 | 152.6671 | 152.6671
2010-10-03 | 1200 | 156.715 | 156.715 | 156.715
2010-10-03 | 1300 | 160.4161 | 160.4161 | 160.4161
2010-10-03 | 1400 | 163.4474 | 163.4474 | 163.4474
2010-10-03 | 1500 | 164.8278 | 164.8278 | 164.8278
2010-10-03 | 1600 | 167.3863 | 167.3863 | 167.3863
2010-10-03 | 1700 | 169.6021 | 169.6021 | 169.6021
2010-10-03 | 1800 | 171.6617 | 171.6617 | 171.6617
2010-10-03 | 1900 | 171.5329 | 171.5329 | 171.5329
2010-10-03 | 2000 | 166.0361 | 166.0361 | 166.0361
2010-10-03 | 2100 | 159.657 | 159.657 | 159.657
2010-10-03 | 2200 | 151.5745 | 151.5745 | 151.5745
2010-10-03 | 2300 | 146.5269 | 146.5269 | 146.5269
2010-10-04 | 0 | 140.5944 | 140.5944 | 140.5944
2010-10-04 | 100 | 135.7919 | 135.7919 | 135.7919
2010-10-04 | 200 | 134.6613 | 134.6613 | 134.6613
2010-10-04 | 300 | 134.7796 | 134.7796 | 134.7796
2010-10-04 | 400 | 136.3841 | 136.3841 | 136.3841
2010-10-04 | 500 | 141.8964 | 141.8964 | 141.8964
2010-10-04 | 600 | 151.1797 | 151.1797 | 151.1797
2010-10-04 | 700 | 161.7313 | 161.7313 | 161.7313
2010-10-04 | 800 | 167.796 | 167.796 | 167.796
2010-10-04 | 900 | 174.686 | 174.686 | 174.686
2010-10-04 | 1000 | 180.9902 | 180.9902 | 180.9902
2010-10-04 | 1100 | 184.5296 | 184.5296 | 184.5296
2010-10-04 | 1200 | 188.0054 | 188.0054 | 188.0054
2010-10-04 | 1300 | 190.291 | 190.291 | 190.291
2010-10-04 | 1400 | 191.2014 | 191.2014 | 191.2014
2010-10-04 | 1500 | 190.4562 | 190.4562 | 190.4562
2010-10-04 | 1600 | 190.3548 | 190.3548 | 190.3548
2010-10-04 | 1700 | 189.7884 | 189.7884 | 189.7884
2010-10-04 | 1800 | 189.6503 | 189.6503 | 189.6503
2010-10-04 | 1900 | 187.1002 | 187.1002 | 187.1002
2010-10-04 | 2000 | 181.4526 | 181.4526 | 181.4526
2010-10-04 | 2100 | 174.2029 | 174.2029 | 174.2029
2010-10-04 | 2200 | 163.8429 | 163.8429 | 163.8429
2010-10-04 | 2300 | 153.2734 | 153.2734 | 153.2734
2010-10-05 | 0 | 145.8138 | 145.8138 | 145.8138
2010-10-05 | 100 | 140.9567 | 140.9567 | 140.9567
2010-10-05 | 200 | 138.4573 | 138.4573 | 138.4573
2010-10-05 | 300 | 138.9804 | 138.9804 | 138.9804
2010-10-05 | 400 | 140.3221 | 140.3221 | 140.3221
2010-10-05 | 500 | 145.6518 | 145.6518 | 145.6518
2010-10-05 | 600 | 155.2913 | 155.2913 | 155.2913
2010-10-05 | 700 | 165.2909 | 165.2909 | 165.2909
2010-10-05 | 800 | 172.8268 | 172.8268 | 172.8268
2010-10-05 | 900 | 181.2227 | 181.2227 | 181.2227
2010-10-05 | 1000 | 188.7762 | 188.7762 | 188.7762
2010-10-05 | 1100 | 192.1403 | 192.1403 | 192.1403
2010-10-05 | 1200 | 195.8162 | 195.8162 | 195.8162
2010-10-05 | 1300 | 198.9434 | 198.9434 | 198.9434
2010-10-05 | 1400 | 202.0688 | 202.0688 | 202.0688
2010-10-05 | 1500 | 203.3635 | 203.3635 | 203.3635
2010-10-05 | 1600 | 202.9194 | 202.9194 | 202.9194
2010-10-05 | 1700 | 200.1212 | 200.1212 | 200.1212
2010-10-05 | 1800 | 197.1111 | 197.1111 | 197.1111
2010-10-05 | 1900 | 193.2515 | 193.2515 | 193.2515
2010-10-05 | 2000 | 185.9939 | 185.9939 | 185.9939
2010-10-05 | 2100 | 178.44 | 178.44 | 178.44
2010-10-05 | 2200 | 168.1001 | 168.1001 | 168.1001
2010-10-05 | 2300 | 157.6807 | 157.6807 | 157.6807
2010-10-06 | 0 | 150.1992 | 150.1992 | 150.1992
2010-10-06 | 100 | 144.7787 | 144.7787 | 144.7787
2010-10-06 | 200 | 142.4997 | 142.4997 | 142.4997
2010-10-06 | 300 | 142.67 | 142.67 | 142.67
2010-10-06 | 400 | 145.2249 | 145.2249 | 145.2249
2010-10-06 | 500 | 151.526 | 151.526 | 151.526
2010-10-06 | 600 | 161.7565 | 161.7565 | 161.7565
2010-10-06 | 700 | 171.1826 | 171.1826 | 171.1826
2010-10-06 | 800 | 177.579 | 177.579 | 177.579
2010-10-06 | 900 | 182.2646 | 182.2646 | 182.2646
2010-10-06 | 1000 | 185.6793 | 185.6793 | 185.6793
2010-10-06 | 1100 | 185.8863 | 185.8863 | 185.8863
2010-10-06 | 1200 | 185.4556 | 185.4556 | 185.4556
2010-10-06 | 1300 | 187.6868 | 187.6868 | 187.6868
2010-10-06 | 1400 | 187.7605 | 187.7605 | 187.7605
2010-10-06 | 1500 | 188.0704 | 188.0704 | 188.0704
2010-10-06 | 1600 | 187.9207 | 187.9207 | 187.9207
2010-10-06 | 1700 | 187.4263 | 187.4263 | 187.4263
2010-10-06 | 1800 | 185.8307 | 185.8307 | 185.8307
2010-10-06 | 1900 | 183.8901 | 183.8901 | 183.8901
2010-10-06 | 2000 | 177.8354 | 177.8354 | 177.8354
2010-10-06 | 2100 | 169.6433 | 169.6433 | 169.6433
2010-10-06 | 2200 | 159.0991 | 159.0991 | 159.0991
2010-10-06 | 2300 | 150.2305 | 150.2305 | 150.2305
2010-10-07 | 0 | 143.9532 | 143.9532 | 143.9532
2010-10-07 | 100 | 140.316 | 140.316 | 140.316
2010-10-07 | 200 | 138.5892 | 138.5892 | 138.5892
2010-10-07 | 300 | 138.4697 | 138.4697 | 138.4697
2010-10-07 | 400 | 140.2487 | 140.2487 | 140.2487
2010-10-07 | 500 | 145.3835 | 145.3835 | 145.3835
2010-10-07 | 600 | 155.7218 | 155.7218 | 155.7218
2010-10-07 | 700 | 164.4379 | 164.4379 | 164.4379
2010-10-07 | 800 | 170.845 | 170.845 | 170.845
2010-10-07 | 900 | 176.8835 | 176.8835 | 176.8835
2010-10-07 | 1000 | 181.3921 | 181.3921 | 181.3921
2010-10-07 | 1100 | 185.2785 | 185.2785 | 185.2785
2010-10-07 | 1200 | 191.8071 | 191.8071 | 191.8071
2010-10-07 | 1300 | 195.4458 | 195.4458 | 195.4458
2010-10-07 | 1400 | 197.6415 | 197.6415 | 197.6415
2010-10-07 | 1500 | 198.4062 | 198.4062 | 198.4062
2010-10-07 | 1600 | 198.5555 | 198.5555 | 198.5555
2010-10-07 | 1700 | 198.1107 | 198.1107 | 198.1107
2010-10-07 | 1800 | 194.8024 | 194.8024 | 194.8024
2010-10-07 | 1900 | 191.2977 | 191.2977 | 191.2977
2010-10-07 | 2000 | 184.657 | 184.657 | 184.657
2010-10-07 | 2100 | 176.1331 | 176.1331 | 176.1331
2010-10-07 | 2200 | 165.9332 | 165.9332 | 165.9332
2010-10-07 | 2300 | 155.8038 | 155.8038 | 155.8038
2010-10-08 | 0 | 148.5417 | 148.5417 | 148.5417
2010-10-08 | 100 | 143.6015 | 143.6015 | 143.6015
2010-10-08 | 200 | 141.6547 | 141.6547 | 141.6547
2010-10-08 | 300 | 140.8008 | 140.8008 | 140.8008
2010-10-08 | 400 | 141.6585 | 141.6585 | 141.6585
2010-10-08 | 500 | 146.5203 | 146.5203 | 146.5203
2010-10-08 | 600 | 156.3745 | 156.3745 | 156.3745
2010-10-08 | 700 | 165.869 | 165.869 | 165.869
2010-10-08 | 800 | 172.3768 | 172.3768 | 172.3768
2010-10-08 | 900 | 177.0115 | 177.0115 | 177.0115
2010-10-08 | 1000 | 180.1571 | 180.1571 | 180.1571
2010-10-08 | 1100 | 181.9711 | 181.9711 | 181.9711
2010-10-08 | 1200 | 185.3676 | 185.3676 | 185.3676
2010-10-08 | 1300 | 186.9626 | 186.9626 | 186.9626
2010-10-08 | 1400 | 183.4265 | 183.4265 | 183.4265
2010-10-08 | 1500 | 182.6484 | 182.6484 | 182.6484
2010-10-08 | 1600 | 179.5216 | 179.5216 | 179.5216
2010-10-08 | 1700 | 176.6929 | 176.6929 | 176.6929
2010-10-08 | 1800 | 176.9738 | 176.9738 | 176.9738
2010-10-08 | 1900 | 174.7534 | 174.7534 | 174.7534
2010-10-08 | 2000 | 168.5384 | 168.5384 | 168.5384
2010-10-08 | 2100 | 162.3046 | 162.3046 | 162.3046
2010-10-08 | 2200 | 153.2417 | 153.2417 | 153.2417
2010-10-08 | 2300 | 145.2339 | 145.2339 | 145.2339
2010-10-09 | 0 | 139.7341 | 139.7341 | 139.7341
2010-10-09 | 100 | 133.007 | 133.007 | 133.007
2010-10-09 | 200 | 130.1057 | 130.1057 | 130.1057
2010-10-09 | 300 | 130.5743 | 130.5743 | 130.5743
2010-10-09 | 400 | 130.5265 | 130.5265 | 130.5265
2010-10-09 | 500 | 131.8886 | 131.8886 | 131.8886
2010-10-09 | 600 | 134.5041 | 134.5041 | 134.5041
2010-10-09 | 700 | 137.5768 | 137.5768 | 137.5768
2010-10-09 | 800 | 141.1763 | 141.1763 | 141.1763
2010-10-09 | 900 | 146.2679 | 146.2679 | 146.2679
2010-10-09 | 1000 | 150.3111 | 150.3111 | 150.3111
2010-10-09 | 1100 | 152.5316 | 152.5316 | 152.5316
2010-10-09 | 1200 | 153.9044 | 153.9044 | 153.9044
2010-10-09 | 1300 | 153.6545 | 153.6545 | 153.6545
2010-10-09 | 1400 | 154.7594 | 154.7594 | 154.7594
2010-10-09 | 1500 | 155.8629 | 155.8629 | 155.8629
2010-10-09 | 1600 | 157.7195 | 157.7195 | 157.7195
2010-10-09 | 1700 | 160.5123 | 160.5123 | 160.5123
2010-10-09 | 1800 | 163.4355 | 163.4355 | 163.4355
2010-10-09 | 1900 | 164.2602 | 164.2602 | 164.2602
2010-10-09 | 2000 | 161.2683 | 161.2683 | 161.2683
2010-10-09 | 2100 | 156.4678 | 156.4678 | 156.4678
2010-10-09 | 2200 | 149.9185 | 149.9185 | 149.9185
2010-10-09 | 2300 | 142.8653 | 142.8653 | 142.8653
2010-10-10 | 0 | 138.01 | 138.01 | 138.01
2010-10-10 | 100 | 133.6568 | 133.6568 | 133.6568
2010-10-10 | 200 | 131.1245 | 131.1245 | 131.1245
2010-10-10 | 300 | 129.7498 | 129.7498 | 129.7498
2010-10-10 | 400 | 129.523 | 129.523 | 129.523
2010-10-10 | 500 | 131.4095 | 131.4095 | 131.4095
2010-10-10 | 600 | 134.3885 | 134.3885 | 134.3885
2010-10-10 | 700 | 137.4898 | 137.4898 | 137.4898
2010-10-10 | 800 | 141.4532 | 141.4532 | 141.4532
2010-10-10 | 900 | 146.1876 | 146.1876 | 146.1876
2010-10-10 | 1000 | 150.5988 | 150.5988 | 150.5988
2010-10-10 | 1100 | 153.9793 | 153.9793 | 153.9793
2010-10-10 | 1200 | 156.4531 | 156.4531 | 156.4531
2010-10-10 | 1300 | 157.19 | 157.19 | 157.19
2010-10-10 | 1400 | 157.4725 | 157.4725 | 157.4725
2010-10-10 | 1500 | 157.997 | 157.997 | 157.997
2010-10-10 | 1600 | 160.6944 | 160.6944 | 160.6944
2010-10-10 | 1700 | 163.9489 | 163.9489 | 163.9489
2010-10-10 | 1800 | 167.5981 | 167.5981 | 167.5981
2010-10-10 | 1900 | 168.4002 | 168.4002 | 168.4002
2010-10-10 | 2000 | 165.8391 | 165.8391 | 165.8391
2010-10-10 | 2100 | 159.4488 | 159.4488 | 159.4488
2010-10-10 | 2200 | 151.3761 | 151.3761 | 151.3761
2010-10-10 | 2300 | 146.1807 | 146.1807 | 146.1807
2010-10-11 | 0 | 139.7621 | 139.7621 | 139.7621
2010-10-11 | 100 | 136.0267 | 136.0267 | 136.0267
2010-10-11 | 200 | 134.3938 | 134.3938 | 134.3938
2010-10-11 | 300 | 133.4053 | 133.4053 | 133.4053
2010-10-11 | 400 | 134.4898 | 134.4898 | 134.4898
2010-10-11 | 500 | 139.6777 | 139.6777 | 139.6777
2010-10-11 | 600 | 149.2849 | 149.2849 | 149.2849
2010-10-11 | 700 | 158.3654 | 158.3654 | 158.3654
2010-10-11 | 800 | 164.5475 | 164.5475 | 164.5475
2010-10-11 | 900 | 169.1037 | 169.1037 | 169.1037
2010-10-11 | 1000 | 174.989 | 174.989 | 174.989
2010-10-11 | 1100 | 178.4511 | 178.4511 | 178.4511
2010-10-11 | 1200 | 180.6311 | 180.6311 | 180.6311
2010-10-11 | 1300 | 182.0016 | 182.0016 | 182.0016
2010-10-11 | 1400 | 183.1862 | 183.1862 | 183.1862
2010-10-11 | 1500 | 183.9099 | 183.9099 | 183.9099
2010-10-11 | 1600 | 184.0725 | 184.0725 | 184.0725
2010-10-11 | 1700 | 184.4015 | 184.4015 | 184.4015
2010-10-11 | 1800 | 184.9338 | 184.9338 | 184.9338
2010-10-11 | 1900 | 183.5109 | 183.5109 | 183.5109
2010-10-11 | 2000 | 178.4729 | 178.4729 | 178.4729
2010-10-11 | 2100 | 170.243 | 170.243 | 170.243
2010-10-11 | 2200 | 159.7922 | 159.7922 | 159.7922
2010-10-11 | 2300 | 150.3702 | 150.3702 | 150.3702
2010-10-12 | 0 | 142.5347 | 142.5347 | 142.5347
2010-10-12 | 100 | 138.1505 | 138.1505 | 138.1505
2010-10-12 | 200 | 135.8994 | 135.8994 | 135.8994
2010-10-12 | 300 | 135.0355 | 135.0355 | 135.0355
2010-10-12 | 400 | 135.2698 | 135.2698 | 135.2698
2010-10-12 | 500 | 141.8695 | 141.8695 | 141.8695
2010-10-12 | 600 | 152.6753 | 152.6753 | 152.6753
2010-10-12 | 700 | 164.6699 | 164.6699 | 164.6699
2010-10-12 | 800 | 171.6658 | 171.6658 | 171.6658
2010-10-12 | 900 | 175.2363 | 175.2363 | 175.2363
2010-10-12 | 1000 | 178.3279 | 178.3279 | 178.3279
2010-10-12 | 1100 | 179.4343 | 179.4343 | 179.4343
2010-10-12 | 1200 | 181.2336 | 181.2336 | 181.2336
2010-10-12 | 1300 | 181.1784 | 181.1784 | 181.1784
2010-10-12 | 1400 | 181.1886 | 181.1886 | 181.1886
2010-10-12 | 1500 | 180.8908 | 180.8908 | 180.8908
2010-10-12 | 1600 | 180.9265 | 180.9265 | 180.9265
2010-10-12 | 1700 | 181.1149 | 181.1149 | 181.1149
2010-10-12 | 1800 | 182.2309 | 182.2309 | 182.2309
2010-10-12 | 1900 | 181.2846 | 181.2846 | 181.2846
2010-10-12 | 2000 | 177.7927 | 177.7927 | 177.7927
2010-10-12 | 2100 | 169.9479 | 169.9479 | 169.9479
2010-10-12 | 2200 | 159.7354 | 159.7354 | 159.7354
2010-10-12 | 2300 | 150.2796 | 150.2796 | 150.2796
2010-10-13 | 0 | 142.6185 | 142.6185 | 142.6185
2010-10-13 | 100 | 136.7498 | 136.7498 | 136.7498
2010-10-13 | 200 | 135.864 | 135.864 | 135.864
2010-10-13 | 300 | 136.7424 | 136.7424 | 136.7424
2010-10-13 | 400 | 138.7613 | 138.7613 | 138.7613
2010-10-13 | 500 | 144.7457 | 144.7457 | 144.7457
2010-10-13 | 600 | 154.5661 | 154.5661 | 154.5661
2010-10-13 | 700 | 163.6225 | 163.6225 | 163.6225
2010-10-13 | 800 | 167.9899 | 167.9899 | 167.9899
2010-10-13 | 900 | 170.861 | 170.861 | 170.861
2010-10-13 | 1000 | 175.1689 | 175.1689 | 175.1689
2010-10-13 | 1100 | 178.0616 | 178.0616 | 178.0616
2010-10-13 | 1200 | 181.1101 | 181.1101 | 181.1101
2010-10-13 | 1300 | 182.0002 | 182.0002 | 182.0002
2010-10-13 | 1400 | 182.7661 | 182.7661 | 182.7661
2010-10-13 | 1500 | 183.8232 | 183.8232 | 183.8232
2010-10-13 | 1600 | 182.3778 | 182.3778 | 182.3778
2010-10-13 | 1700 | 183.4104 | 183.4104 | 183.4104
2010-10-13 | 1800 | 184.4278 | 184.4278 | 184.4278
2010-10-13 | 1900 | 184.5935 | 184.5935 | 184.5935
2010-10-13 | 2000 | 179.0995 | 179.0995 | 179.0995
2010-10-13 | 2100 | 171.4641 | 171.4641 | 171.4641
2010-10-13 | 2200 | 160.1071 | 160.1071 | 160.1071
2010-10-13 | 2300 | 149.4537 | 149.4537 | 149.4537
2010-10-14 | 0 | 141.3251 | 141.3251 | 141.3251
2010-10-14 | 100 | 136.0483 | 136.0483 | 136.0483
2010-10-14 | 200 | 132.9432 | 132.9432 | 132.9432
2010-10-14 | 300 | 132.0008 | 132.0008 | 132.0008
2010-10-14 | 400 | 134.092 | 134.092 | 134.092
2010-10-14 | 500 | 141.3102 | 141.3102 | 141.3102
2010-10-14 | 600 | 153.6643 | 153.6643 | 153.6643
2010-10-14 | 700 | 163.1579 | 163.1579 | 163.1579
2010-10-14 | 800 | 168.4788 | 168.4788 | 168.4788
2010-10-14 | 900 | 173.0972 | 173.0972 | 173.0972
2010-10-14 | 1000 | 178.4381 | 178.4381 | 178.4381
2010-10-14 | 1100 | 183.1829 | 183.1829 | 183.1829
2010-10-14 | 1200 | 187.2407 | 187.2407 | 187.2407
2010-10-14 | 1300 | 188.2789 | 188.2789 | 188.2789
2010-10-14 | 1400 | 190.6543 | 190.6543 | 190.6543
2010-10-14 | 1500 | 191.914 | 191.914 | 191.914
2010-10-14 | 1600 | 192.4619 | 192.4619 | 192.4619
2010-10-14 | 1700 | 192.027 | 192.027 | 192.027
2010-10-14 | 1800 | 190.6388 | 190.6388 | 190.6388
2010-10-14 | 1900 | 185.8126 | 185.8126 | 185.8126
2010-10-14 | 2000 | 179.0002 | 179.0002 | 179.0002
2010-10-14 | 2100 | 171.2002 | 171.2002 | 171.2002
2010-10-14 | 2200 | 160.3087 | 160.3087 | 160.3087
2010-10-14 | 2300 | 150.3804 | 150.3804 | 150.3804
2010-10-15 | 0 | 144.5284 | 144.5284 | 144.5284
2010-10-15 | 100 | 140.0102 | 140.0102 | 140.0102
2010-10-15 | 200 | 137.4632 | 137.4632 | 137.4632
2010-10-15 | 300 | 135.7531 | 135.7531 | 135.7531
2010-10-15 | 400 | 136.3835 | 136.3835 | 136.3835
2010-10-15 | 500 | 142.8228 | 142.8228 | 142.8228
2010-10-15 | 600 | 153.4545 | 153.4545 | 153.4545
2010-10-15 | 700 | 162.6194 | 162.6194 | 162.6194
2010-10-15 | 800 | 168.9828 | 168.9828 | 168.9828
2010-10-15 | 900 | 174.9853 | 174.9853 | 174.9853
2010-10-15 | 1000 | 179.8723 | 179.8723 | 179.8723
2010-10-15 | 1100 | 185.2812 | 185.2812 | 185.2812
2010-10-15 | 1200 | 189.5894 | 189.5894 | 189.5894
2010-10-15 | 1300 | 191.1043 | 191.1043 | 191.1043
2010-10-15 | 1400 | 193.4439 | 193.4439 | 193.4439
2010-10-15 | 1500 | 193.53 | 193.53 | 193.53
2010-10-15 | 1600 | 192.1408 | 192.1408 | 192.1408
2010-10-15 | 1700 | 188.8822 | 188.8822 | 188.8822
2010-10-15 | 1800 | 184.0577 | 184.0577 | 184.0577
2010-10-15 | 1900 | 179.9687 | 179.9687 | 179.9687
2010-10-15 | 2000 | 173.634 | 173.634 | 173.634
2010-10-15 | 2100 | 165.7549 | 165.7549 | 165.7549
2010-10-15 | 2200 | 156.5386 | 156.5386 | 156.5386
2010-10-15 | 2300 | 148.7826 | 148.7826 | 148.7826
2010-10-16 | 0 | 142.9591 | 142.9591 | 142.9591
2010-10-16 | 100 | 137.4693 | 137.4693 | 137.4693
2010-10-16 | 200 | 134.9257 | 134.9257 | 134.9257
2010-10-16 | 300 | 133.8191 | 133.8191 | 133.8191
2010-10-16 | 400 | 133.5372 | 133.5372 | 133.5372
2010-10-16 | 500 | 135.3347 | 135.3347 | 135.3347
2010-10-16 | 600 | 138.248 | 138.248 | 138.248
2010-10-16 | 700 | 141.5465 | 141.5465 | 141.5465
2010-10-16 | 800 | 145.1417 | 145.1417 | 145.1417
2010-10-16 | 900 | 148.5067 | 148.5067 | 148.5067
2010-10-16 | 1000 | 152.2665 | 152.2665 | 152.2665
2010-10-16 | 1100 | 154.8453 | 154.8453 | 154.8453
2010-10-16 | 1200 | 157.0948 | 157.0948 | 157.0948
2010-10-16 | 1300 | 158.3687 | 158.3687 | 158.3687
2010-10-16 | 1400 | 159.969 | 159.969 | 159.969
2010-10-16 | 1500 | 160.575 | 160.575 | 160.575
2010-10-16 | 1600 | 162.1488 | 162.1488 | 162.1488
2010-10-16 | 1700 | 164.0941 | 164.0941 | 164.0941
2010-10-16 | 1800 | 166.0325 | 166.0325 | 166.0325
2010-10-16 | 1900 | 165.9399 | 165.9399 | 165.9399
2010-10-16 | 2000 | 163.5274 | 163.5274 | 163.5274
2010-10-16 | 2100 | 159.4123 | 159.4123 | 159.4123
2010-10-16 | 2200 | 152.8629 | 152.8629 | 152.8629
2010-10-16 | 2300 | 146.1907 | 146.1907 | 146.1907
2010-10-17 | 0 | 140.5124 | 140.5124 | 140.5124
2010-10-17 | 100 | 135.825 | 135.825 | 135.825
2010-10-17 | 200 | 132.8471 | 132.8471 | 132.8471
2010-10-17 | 300 | 130.8115 | 130.8115 | 130.8115
2010-10-17 | 400 | 129.2069 | 129.2069 | 129.2069
2010-10-17 | 500 | 129.0538 | 129.0538 | 129.0538
2010-10-17 | 600 | 132.5552 | 132.5552 | 132.5552
2010-10-17 | 700 | 136.1743 | 136.1743 | 136.1743
2010-10-17 | 800 | 139.5174 | 139.5174 | 139.5174
2010-10-17 | 900 | 143.4649 | 143.4649 | 143.4649
2010-10-17 | 1000 | 148.8569 | 148.8569 | 148.8569
2010-10-17 | 1100 | 153.749 | 153.749 | 153.749
2010-10-17 | 1200 | 156.9046 | 156.9046 | 156.9046
2010-10-17 | 1300 | 159.3851 | 159.3851 | 159.3851
2010-10-17 | 1400 | 160.8266 | 160.8266 | 160.8266
2010-10-17 | 1500 | 162.9813 | 162.9813 | 162.9813
2010-10-17 | 1600 | 165.6977 | 165.6977 | 165.6977
2010-10-17 | 1700 | 169.5965 | 169.5965 | 169.5965
2010-10-17 | 1800 | 173.8381 | 173.8381 | 173.8381
2010-10-17 | 1900 | 173.3902 | 173.3902 | 173.3902
2010-10-17 | 2000 | 169.6249 | 169.6249 | 169.6249
2010-10-17 | 2100 | 163.4111 | 163.4111 | 163.4111
2010-10-17 | 2200 | 156.075 | 156.075 | 156.075
2010-10-17 | 2300 | 149.3159 | 149.3159 | 149.3159
2010-10-18 | 0 | 142.9836 | 142.9836 | 142.9836
2010-10-18 | 100 | 137.5419 | 137.5419 | 137.5419
2010-10-18 | 200 | 133.9608 | 133.9608 | 133.9608
2010-10-18 | 300 | 132.0985 | 132.0985 | 132.0985
2010-10-18 | 400 | 133.2434 | 133.2434 | 133.2434
2010-10-18 | 500 | 137.6533 | 137.6533 | 137.6533
2010-10-18 | 600 | 148.1868 | 148.1868 | 148.1868
2010-10-18 | 700 | 158.4795 | 158.4795 | 158.4795
2010-10-18 | 800 | 163.2977 | 163.2977 | 163.2977
2010-10-18 | 900 | 168.1615 | 168.1615 | 168.1615
2010-10-18 | 1000 | 172.1595 | 172.1595 | 172.1595
2010-10-18 | 1100 | 173.5316 | 173.5316 | 173.5316
2010-10-18 | 1200 | 176.7552 | 176.7552 | 176.7552
2010-10-18 | 1300 | 177.7961 | 177.7961 | 177.7961
2010-10-18 | 1400 | 178.1469 | 178.1469 | 178.1469
2010-10-18 | 1500 | 179.0045 | 179.0045 | 179.0045
2010-10-18 | 1600 | 180.2276 | 180.2276 | 180.2276
2010-10-18 | 1700 | 181.4929 | 181.4929 | 181.4929
2010-10-18 | 1800 | 182.515 | 182.515 | 182.515
2010-10-18 | 1900 | 181.0992 | 181.0992 | 181.0992
2010-10-18 | 2000 | 177.5152 | 177.5152 | 177.5152
2010-10-18 | 2100 | 170.3999 | 170.3999 | 170.3999
2010-10-18 | 2200 | 160.1682 | 160.1682 | 160.1682
2010-10-18 | 2300 | 150.4408 | 150.4408 | 150.4408
2010-10-19 | 0 | 144.0551 | 144.0551 | 144.0551
2010-10-19 | 100 | 138.8514 | 138.8514 | 138.8514
2010-10-19 | 200 | 136.0162 | 136.0162 | 136.0162
2010-10-19 | 300 | 135.2005 | 135.2005 | 135.2005
2010-10-19 | 400 | 135.5131 | 135.5131 | 135.5131
2010-10-19 | 500 | 139.2938 | 139.2938 | 139.2938
2010-10-19 | 600 | 150.039 | 150.039 | 150.039
2010-10-19 | 700 | 160.1061 | 160.1061 | 160.1061
2010-10-19 | 800 | 165.0085 | 165.0085 | 165.0085
2010-10-19 | 900 | 170.2256 | 170.2256 | 170.2256
2010-10-19 | 1000 | 175.2731 | 175.2731 | 175.2731
2010-10-19 | 1100 | 179.1398 | 179.1398 | 179.1398
2010-10-19 | 1200 | 182.5229 | 182.5229 | 182.5229
2010-10-19 | 1300 | 184.817 | 184.817 | 184.817
2010-10-19 | 1400 | 185.0036 | 185.0036 | 185.0036
2010-10-19 | 1500 | 184.4933 | 184.4933 | 184.4933
2010-10-19 | 1600 | 184.0765 | 184.0765 | 184.0765
2010-10-19 | 1700 | 183.8434 | 183.8434 | 183.8434
2010-10-19 | 1800 | 183.7917 | 183.7917 | 183.7917
2010-10-19 | 1900 | 182.5084 | 182.5084 | 182.5084
2010-10-19 | 2000 | 178.6208 | 178.6208 | 178.6208
2010-10-19 | 2100 | 172.5149 | 172.5149 | 172.5149
2010-10-19 | 2200 | 163.6008 | 163.6008 | 163.6008
2010-10-19 | 2300 | 155.1199 | 155.1199 | 155.1199
2010-10-20 | 0 | 148.7777 | 148.7777 | 148.7777
2010-10-20 | 100 | 144.2811 | 144.2811 | 144.2811
2010-10-20 | 200 | 141.7608 | 141.7608 | 141.7608
2010-10-20 | 300 | 140.3144 | 140.3144 | 140.3144
2010-10-20 | 400 | 140.3934 | 140.3934 | 140.3934
2010-10-20 | 500 | 144.2058 | 144.2058 | 144.2058
2010-10-20 | 600 | 153.0804 | 153.0804 | 153.0804
2010-10-20 | 700 | 162.5458 | 162.5458 | 162.5458
2010-10-20 | 800 | 166.5663 | 166.5663 | 166.5663
2010-10-20 | 900 | 170.4279 | 170.4279 | 170.4279
2010-10-20 | 1000 | 175.4746 | 175.4746 | 175.4746
2010-10-20 | 1100 | 180.2457 | 180.2457 | 180.2457
2010-10-20 | 1200 | 183.1752 | 183.1752 | 183.1752
2010-10-20 | 1300 | 184.7751 | 184.7751 | 184.7751
2010-10-20 | 1400 | 185.1284 | 185.1284 | 185.1284
2010-10-20 | 1500 | 185.0829 | 185.0829 | 185.0829
2010-10-20 | 1600 | 184.5421 | 184.5421 | 184.5421
2010-10-20 | 1700 | 183.4018 | 183.4018 | 183.4018
2010-10-20 | 1800 | 182.8124 | 182.8124 | 182.8124
2010-10-20 | 1900 | 180.0801 | 180.0801 | 180.0801
2010-10-20 | 2000 | 175.0849 | 175.0849 | 175.0849
2010-10-20 | 2100 | 168.5906 | 168.5906 | 168.5906
2010-10-20 | 2200 | 158.6947 | 158.6947 | 158.6947
2010-10-20 | 2300 | 150.3851 | 150.3851 | 150.3851
2010-10-21 | 0 | 143.8018 | 143.8018 | 143.8018
2010-10-21 | 100 | 138.7588 | 138.7588 | 138.7588
2010-10-21 | 200 | 135.6012 | 135.6012 | 135.6012
2010-10-21 | 300 | 134.5406 | 134.5406 | 134.5406
2010-10-21 | 400 | 134.9573 | 134.9573 | 134.9573
2010-10-21 | 500 | 139.6171 | 139.6171 | 139.6171
2010-10-21 | 600 | 150.2098 | 150.2098 | 150.2098
2010-10-21 | 700 | 159.2248 | 159.2248 | 159.2248
2010-10-21 | 800 | 163.4137 | 163.4137 | 163.4137
2010-10-21 | 900 | 168.2721 | 168.2721 | 168.2721
2010-10-21 | 1000 | 172.9265 | 172.9265 | 172.9265
2010-10-21 | 1100 | 176.6994 | 176.6994 | 176.6994
2010-10-21 | 1200 | 179.2178 | 179.2178 | 179.2178
2010-10-21 | 1300 | 180.5094 | 180.5094 | 180.5094
2010-10-21 | 1400 | 183.2167 | 183.2167 | 183.2167
2010-10-21 | 1500 | 184.2022 | 184.2022 | 184.2022
2010-10-21 | 1600 | 186.1963 | 186.1963 | 186.1963
2010-10-21 | 1700 | 184.6249 | 184.6249 | 184.6249
2010-10-21 | 1800 | 185.4947 | 185.4947 | 185.4947
2010-10-21 | 1900 | 182.2156 | 182.2156 | 182.2156
2010-10-21 | 2000 | 177.3647 | 177.3647 | 177.3647
2010-10-21 | 2100 | 170.7888 | 170.7888 | 170.7888
2010-10-21 | 2200 | 160.0451 | 160.0451 | 160.0451
2010-10-21 | 2300 | 151.7303 | 151.7303 | 151.7303
2010-10-22 | 0 | 144.7519 | 144.7519 | 144.7519
2010-10-22 | 100 | 138.9452 | 138.9452 | 138.9452
2010-10-22 | 200 | 136.4117 | 136.4117 | 136.4117
2010-10-22 | 300 | 135.3378 | 135.3378 | 135.3378
2010-10-22 | 400 | 135.3414 | 135.3414 | 135.3414
2010-10-22 | 500 | 139.2393 | 139.2393 | 139.2393
2010-10-22 | 600 | 149.429 | 149.429 | 149.429
2010-10-22 | 700 | 159.5143 | 159.5143 | 159.5143
2010-10-22 | 800 | 165.9083 | 165.9083 | 165.9083
2010-10-22 | 900 | 170.7822 | 170.7822 | 170.7822
2010-10-22 | 1000 | 174.5226 | 174.5226 | 174.5226
2010-10-22 | 1100 | 176.9696 | 176.9696 | 176.9696
2010-10-22 | 1200 | 178.6662 | 178.6662 | 178.6662
2010-10-22 | 1300 | 178.2392 | 178.2392 | 178.2392
2010-10-22 | 1400 | 177.5664 | 177.5664 | 177.5664
2010-10-22 | 1500 | 178.4271 | 178.4271 | 178.4271
2010-10-22 | 1600 | 177.5156 | 177.5156 | 177.5156
2010-10-22 | 1700 | 177.2209 | 177.2209 | 177.2209
2010-10-22 | 1800 | 176.6985 | 176.6985 | 176.6985
2010-10-22 | 1900 | 172.8672 | 172.8672 | 172.8672
2010-10-22 | 2000 | 168.7726 | 168.7726 | 168.7726
2010-10-22 | 2100 | 163.9316 | 163.9316 | 163.9316
2010-10-22 | 2200 | 156.347 | 156.347 | 156.347
2010-10-22 | 2300 | 148.0155 | 148.0155 | 148.0155
2010-10-23 | 0 | 141.5847 | 141.5847 | 141.5847
2010-10-23 | 100 | 137.0445 | 137.0445 | 137.0445
2010-10-23 | 200 | 134.2806 | 134.2806 | 134.2806
2010-10-23 | 300 | 132.39 | 132.39 | 132.39
2010-10-23 | 400 | 131.9266 | 131.9266 | 131.9266
2010-10-23 | 500 | 132.3337 | 132.3337 | 132.3337
2010-10-23 | 600 | 135.2595 | 135.2595 | 135.2595
2010-10-23 | 700 | 140.2075 | 140.2075 | 140.2075
2010-10-23 | 800 | 143.465 | 143.465 | 143.465
2010-10-23 | 900 | 148.2872 | 148.2872 | 148.2872
2010-10-23 | 1000 | 152.3396 | 152.3396 | 152.3396
2010-10-23 | 1100 | 155.356 | 155.356 | 155.356
2010-10-23 | 1200 | 155.7283 | 155.7283 | 155.7283
2010-10-23 | 1300 | 155.9481 | 155.9481 | 155.9481
2010-10-23 | 1400 | 155.3134 | 155.3134 | 155.3134
2010-10-23 | 1500 | 156.2123 | 156.2123 | 156.2123
2010-10-23 | 1600 | 158.3249 | 158.3249 | 158.3249
2010-10-23 | 1700 | 161.8611 | 161.8611 | 161.8611
2010-10-23 | 1800 | 166.421 | 166.421 | 166.421
2010-10-23 | 1900 | 166.6164 | 166.6164 | 166.6164
2010-10-23 | 2000 | 163.8098 | 163.8098 | 163.8098
2010-10-23 | 2100 | 159.3112 | 159.3112 | 159.3112
2010-10-23 | 2200 | 152.7262 | 152.7262 | 152.7262
2010-10-23 | 2300 | 146.1185 | 146.1185 | 146.1185
2010-10-24 | 0 | 141.2556 | 141.2556 | 141.2556
2010-10-24 | 100 | 136.8077 | 136.8077 | 136.8077
2010-10-24 | 200 | 133.2477 | 133.2477 | 133.2477
2010-10-24 | 300 | 131.7182 | 131.7182 | 131.7182
2010-10-24 | 400 | 130.4352 | 130.4352 | 130.4352
2010-10-24 | 500 | 131.7885 | 131.7885 | 131.7885
2010-10-24 | 600 | 131.2038 | 131.2038 | 131.2038
2010-10-24 | 700 | 136.6962 | 136.6962 | 136.6962
2010-10-24 | 800 | 133.1105 | 133.1105 | 133.1105
2010-10-24 | 900 | 137.3896 | 137.3896 | 137.3896
2010-10-24 | 1000 | 140.8024 | 140.8024 | 140.8024
2010-10-24 | 1100 | 151.621 | 151.621 | 151.621
2010-10-24 | 1200 | 150.8264 | 150.8264 | 150.8264
2010-10-24 | 1300 | 156.7357 | 156.7357 | 156.7357
2010-10-24 | 1400 | 158.3414 | 158.3414 | 158.3414
2010-10-24 | 1500 | 160.083 | 160.083 | 160.083
2010-10-24 | 1600 | 162.1879 | 162.1879 | 162.1879
2010-10-24 | 1700 | 166.9976 | 166.9976 | 166.9976
2010-10-24 | 1800 | 170.9205 | 170.9205 | 170.9205
2010-10-24 | 1900 | 170.7247 | 170.7247 | 170.7247
2010-10-24 | 2000 | 166.486 | 166.486 | 166.486
2010-10-24 | 2100 | 161.1353 | 161.1353 | 161.1353
2010-10-24 | 2200 | 154.6465 | 154.6465 | 154.6465
2010-10-24 | 2300 | 147.6912 | 147.6912 | 147.6912
2010-10-25 | 0 | 142.1053 | 142.1053 | 142.1053
2010-10-25 | 100 | 140.3468 | 140.3468 | 140.3468
2010-10-25 | 200 | 138.4461 | 138.4461 | 138.4461
2010-10-25 | 300 | 137.4386 | 137.4386 | 137.4386
2010-10-25 | 400 | 137.8061 | 137.8061 | 137.8061
2010-10-25 | 500 | 142.4973 | 142.4973 | 142.4973
2010-10-25 | 600 | 152.7716 | 152.7716 | 152.7716
2010-10-25 | 700 | 162.0358 | 162.0358 | 162.0358
2010-10-25 | 800 | 167.3541 | 167.3541 | 167.3541
2010-10-25 | 900 | 172.3234 | 172.3234 | 172.3234
2010-10-25 | 1000 | 176.2418 | 176.2418 | 176.2418
2010-10-25 | 1100 | 177.7282 | 177.7282 | 177.7282
2010-10-25 | 1200 | 177.5765 | 177.5765 | 177.5765
2010-10-25 | 1300 | 176.1533 | 176.1533 | 176.1533
2010-10-25 | 1400 | 175.6287 | 175.6287 | 175.6287
2010-10-25 | 1500 | 176.2309 | 176.2309 | 176.2309
2010-10-25 | 1600 | 178.068 | 178.068 | 178.068
2010-10-25 | 1700 | 180.5542 | 180.5542 | 180.5542
2010-10-25 | 1800 | 184.2224 | 184.2224 | 184.2224
2010-10-25 | 1900 | 182.684 | 182.684 | 182.684
2010-10-25 | 2000 | 179.149 | 179.149 | 179.149
2010-10-25 | 2100 | 173.6062 | 173.6062 | 173.6062
2010-10-25 | 2200 | 164.1531 | 164.1531 | 164.1531
2010-10-25 | 2300 | 155.3163 | 155.3163 | 155.3163
2010-10-26 | 0 | 148.377 | 148.377 | 148.377
2010-10-26 | 100 | 144.1922 | 144.1922 | 144.1922
2010-10-26 | 200 | 141.5136 | 141.5136 | 141.5136
2010-10-26 | 300 | 140.7326 | 140.7326 | 140.7326
2010-10-26 | 400 | 142.7877 | 142.7877 | 142.7877
2010-10-26 | 500 | 148.4447 | 148.4447 | 148.4447
2010-10-26 | 600 | 158.855 | 158.855 | 158.855
2010-10-26 | 700 | 168.8408 | 168.8408 | 168.8408
2010-10-26 | 800 | 172.1347 | 172.1347 | 172.1347
2010-10-26 | 900 | 173.7757 | 173.7757 | 173.7757
2010-10-26 | 1000 | 174.4598 | 174.4598 | 174.4598
2010-10-26 | 1100 | 175.1726 | 175.1726 | 175.1726
2010-10-26 | 1200 | 173.1109 | 173.1109 | 173.1109
2010-10-26 | 1300 | 170.6746 | 170.6746 | 170.6746
2010-10-26 | 1400 | 170.6281 | 170.6281 | 170.6281
2010-10-26 | 1500 | 171.5283 | 171.5283 | 171.5283
2010-10-26 | 1600 | 174.7343 | 174.7343 | 174.7343
2010-10-26 | 1700 | 178.7467 | 178.7467 | 178.7467
2010-10-26 | 1800 | 181.9542 | 181.9542 | 181.9542
2010-10-26 | 1900 | 180.8971 | 180.8971 | 180.8971
2010-10-26 | 2000 | 177.1425 | 177.1425 | 177.1425
2010-10-26 | 2100 | 171.7771 | 171.7771 | 171.7771
2010-10-26 | 2200 | 161.8003 | 161.8003 | 161.8003
2010-10-26 | 2300 | 152.8423 | 152.8423 | 152.8423
2010-10-27 | 0 | 145.831 | 145.831 | 145.831
2010-10-27 | 100 | 141.7589 | 141.7589 | 141.7589
2010-10-27 | 200 | 140.9322 | 140.9322 | 140.9322
2010-10-27 | 300 | 142.8077 | 142.8077 | 142.8077
2010-10-27 | 400 | 143.9938 | 143.9938 | 143.9938
2010-10-27 | 500 | 148.7269 | 148.7269 | 148.7269
2010-10-27 | 600 | 158.8785 | 158.8785 | 158.8785
2010-10-27 | 700 | 168.1266 | 168.1266 | 168.1266
2010-10-27 | 800 | 170.6521 | 170.6521 | 170.6521
2010-10-27 | 900 | 172.4052 | 172.4052 | 172.4052
2010-10-27 | 1000 | 174.9332 | 174.9332 | 174.9332
2010-10-27 | 1100 | 175.1902 | 175.1902 | 175.1902
2010-10-27 | 1200 | 175.7265 | 175.7265 | 175.7265
2010-10-27 | 1300 | 175.9162 | 175.9162 | 175.9162
2010-10-27 | 1400 | 174.5232 | 174.5232 | 174.5232
2010-10-27 | 1500 | 174.7513 | 174.7513 | 174.7513
2010-10-27 | 1600 | 176.1208 | 176.1208 | 176.1208
2010-10-27 | 1700 | 179.5077 | 179.5077 | 179.5077
2010-10-27 | 1800 | 182.8574 | 182.8574 | 182.8574
2010-10-27 | 1900 | 182.6624 | 182.6624 | 182.6624
2010-10-27 | 2000 | 178.7287 | 178.7287 | 178.7287
2010-10-27 | 2100 | 173.3587 | 173.3587 | 173.3587
2010-10-27 | 2200 | 164.0399 | 164.0399 | 164.0399
2010-10-27 | 2300 | 155.0231 | 155.0231 | 155.0231
2010-10-28 | 0 | 149.0545 | 149.0545 | 149.0545
2010-10-28 | 100 | 145.2506 | 145.2506 | 145.2506
2010-10-28 | 200 | 142.8171 | 142.8171 | 142.8171
2010-10-28 | 300 | 142.5735 | 142.5735 | 142.5735
2010-10-28 | 400 | 144.4506 | 144.4506 | 144.4506
2010-10-28 | 500 | 149.4336 | 149.4336 | 149.4336
2010-10-28 | 600 | 160.7007 | 160.7007 | 160.7007
2010-10-28 | 700 | 170.2812 | 170.2812 | 170.2812
2010-10-28 | 800 | 173.8806 | 173.8806 | 173.8806
2010-10-28 | 900 | 176.176 | 176.176 | 176.176
2010-10-28 | 1000 | 178.2252 | 178.2252 | 178.2252
2010-10-28 | 1100 | 178.2069 | 178.2069 | 178.2069
2010-10-28 | 1200 | 178.1736 | 178.1736 | 178.1736
2010-10-28 | 1300 | 179.8391 | 179.8391 | 179.8391
2010-10-28 | 1400 | 178.9492 | 178.9492 | 178.9492
2010-10-28 | 1500 | 179.8184 | 179.8184 | 179.8184
2010-10-28 | 1600 | 179.4657 | 179.4657 | 179.4657
2010-10-28 | 1700 | 180.4855 | 180.4855 | 180.4855
2010-10-28 | 1800 | 183.2676 | 183.2676 | 183.2676
2010-10-28 | 1900 | 182.2469 | 182.2469 | 182.2469
2010-10-28 | 2000 | 178.4534 | 178.4534 | 178.4534
2010-10-28 | 2100 | 171.858 | 171.858 | 171.858
2010-10-28 | 2200 | 162.3201 | 162.3201 | 162.3201
2010-10-28 | 2300 | 153.6493 | 153.6493 | 153.6493
2010-10-29 | 0 | 147.3737 | 147.3737 | 147.3737
2010-10-29 | 100 | 142.5656 | 142.5656 | 142.5656
2010-10-29 | 200 | 140.3445 | 140.3445 | 140.3445
2010-10-29 | 300 | 140.2682 | 140.2682 | 140.2682
2010-10-29 | 400 | 141.4755 | 141.4755 | 141.4755
2010-10-29 | 500 | 147.2184 | 147.2184 | 147.2184
2010-10-29 | 600 | 158.1309 | 158.1309 | 158.1309
2010-10-29 | 700 | 167.425 | 167.425 | 167.425
2010-10-29 | 800 | 172.2541 | 172.2541 | 172.2541
2010-10-29 | 900 | 176.3636 | 176.3636 | 176.3636
2010-10-29 | 1000 | 179.4984 | 179.4984 | 179.4984
2010-10-29 | 1100 | 173.9092 | 173.9092 | 173.9092
2010-10-29 | 1200 | 181.1171 | 181.1171 | 181.1171
2010-10-29 | 1300 | 182.4808 | 182.4808 | 182.4808
2010-10-29 | 1400 | 182.1177 | 182.1177 | 182.1177
2010-10-29 | 1500 | 182.0525 | 182.0525 | 182.0525
2010-10-29 | 1600 | 181.764 | 181.764 | 181.764
2010-10-29 | 1700 | 179.2277 | 179.2277 | 179.2277
2010-10-29 | 1800 | 178.6549 | 178.6549 | 178.6549
2010-10-29 | 1900 | 176.0789 | 176.0789 | 176.0789
2010-10-29 | 2000 | 169.3904 | 169.3904 | 169.3904
2010-10-29 | 2100 | 161.5842 | 161.5842 | 161.5842
2010-10-29 | 2200 | 152.0936 | 152.0936 | 152.0936
2010-10-29 | 2300 | 144.5727 | 144.5727 | 144.5727
2010-10-30 | 0 | 138.567 | 138.567 | 138.567
2010-10-30 | 100 | 134.3996 | 134.3996 | 134.3996
2010-10-30 | 200 | 131.9025 | 131.9025 | 131.9025
2010-10-30 | 300 | 130.5517 | 130.5517 | 130.5517
2010-10-30 | 400 | 130.1549 | 130.1549 | 130.1549
2010-10-30 | 500 | 130.8611 | 130.8611 | 130.8611
2010-10-30 | 600 | 134.0075 | 134.0075 | 134.0075
2010-10-30 | 700 | 138.2591 | 138.2591 | 138.2591
2010-10-30 | 800 | 142.0575 | 142.0575 | 142.0575
2010-10-30 | 900 | 146.935 | 146.935 | 146.935
2010-10-30 | 1000 | 150.3269 | 150.3269 | 150.3269
2010-10-30 | 1100 | 152.4208 | 152.4208 | 152.4208
2010-10-30 | 1200 | 154.8558 | 154.8558 | 154.8558
2010-10-30 | 1300 | 157.2496 | 157.2496 | 157.2496
2010-10-30 | 1400 | 161.5362 | 161.5362 | 161.5362
2010-10-30 | 1500 | 162.7805 | 162.7805 | 162.7805
2010-10-30 | 1600 | 165.1057 | 165.1057 | 165.1057
2010-10-30 | 1700 | 168.803 | 168.803 | 168.803
2010-10-30 | 1800 | 171.0271 | 171.0271 | 171.0271
2010-10-30 | 1900 | 170.2435 | 170.2435 | 170.2435
2010-10-30 | 2000 | 165.6408 | 165.6408 | 165.6408
2010-10-30 | 2100 | 161.0149 | 161.0149 | 161.0149
2010-10-30 | 2200 | 154.428 | 154.428 | 154.428
2010-10-30 | 2300 | 148.138 | 148.138 | 148.138
2010-10-31 | 0 | 143.4576 | 143.4576 | 143.4576
2010-10-31 | 100 | 139.1819 | 139.1819 | 139.1819
2010-10-31 | 200 | 135.6179 | 135.6179 | 135.6179
2010-10-31 | 300 | 134.4764 | 134.4764 | 134.4764
2010-10-31 | 400 | 133.5733 | 133.5733 | 133.5733
2010-10-31 | 500 | 133.0777 | 133.0777 | 133.0777
2010-10-31 | 600 | 134.9683 | 134.9683 | 134.9683
2010-10-31 | 700 | 137.7543 | 137.7543 | 137.7543
2010-10-31 | 800 | 140.6197 | 140.6197 | 140.6197
2010-10-31 | 900 | 144.8345 | 144.8345 | 144.8345
2010-10-31 | 1000 | 147.1534 | 147.1534 | 147.1534
2010-10-31 | 1100 | 150.7443 | 150.7443 | 150.7443
2010-10-31 | 1200 | 153.0415 | 153.0415 | 153.0415
2010-10-31 | 1300 | 156.0528 | 156.0528 | 156.0528
2010-10-31 | 1400 | 157.5915 | 157.5915 | 157.5915
2010-10-31 | 1500 | 159.233 | 159.233 | 159.233
2010-10-31 | 1600 | 160.8641 | 160.8641 | 160.8641
2010-10-31 | 1700 | 165.2221 | 165.2221 | 165.2221
2010-10-31 | 1800 | 169.4169 | 169.4169 | 169.4169
2010-10-31 | 1900 | 168.758 | 168.758 | 168.758
2010-10-31 | 2000 | 165.0137 | 165.0137 | 165.0137
2010-10-31 | 2100 | 160.3082 | 160.3082 | 160.3082
2010-10-31 | 2200 | 153.7362 | 153.7362 | 153.7362
2010-10-31 | 2300 | 146.7738 | 146.7738 | 146.7738
2010-11-01 | 0 | 141.6931 | 141.6931 | 141.6931
2010-11-01 | 100 | 138.7251 | 138.7251 | 138.7251
2010-11-01 | 200 | 137.5308 | 137.5308 | 137.5308
2010-11-01 | 300 | 136.5824 | 136.5824 | 136.5824
2010-11-01 | 400 | 137.564 | 137.564 | 137.564
2010-11-01 | 500 | 142.7244 | 142.7244 | 142.7244
2010-11-01 | 600 | 152.9446 | 152.9446 | 152.9446
2010-11-01 | 700 | 162.1244 | 162.1244 | 162.1244
2010-11-01 | 800 | 167.5907 | 167.5907 | 167.5907
2010-11-01 | 900 | 170.298 | 170.298 | 170.298
2010-11-01 | 1000 | 173.9857 | 173.9857 | 173.9857
2010-11-01 | 1100 | 176.7004 | 176.7004 | 176.7004
2010-11-01 | 1200 | 179.1579 | 179.1579 | 179.1579
2010-11-01 | 1300 | 180.0142 | 180.0142 | 180.0142
2010-11-01 | 1400 | 181.1457 | 181.1457 | 181.1457
2010-11-01 | 1500 | 180.6947 | 180.6947 | 180.6947
2010-11-01 | 1600 | 181.8036 | 181.8036 | 181.8036
2010-11-01 | 1700 | 182.7216 | 182.7216 | 182.7216
2010-11-01 | 1800 | 184.8191 | 184.8191 | 184.8191
2010-11-01 | 1900 | 182.2806 | 182.2806 | 182.2806
2010-11-01 | 2000 | 176.3406 | 176.3406 | 176.3406
2010-11-01 | 2100 | 170.2768 | 170.2768 | 170.2768
2010-11-01 | 2200 | 161.0809 | 161.0809 | 161.0809
2010-11-01 | 2300 | 152.9538 | 152.9538 | 152.9538
2010-11-02 | 0 | 145.8886 | 145.8886 | 145.8886
2010-11-02 | 100 | 142.5311 | 142.5311 | 142.5311
2010-11-02 | 200 | 139.8801 | 139.8801 | 139.8801
2010-11-02 | 300 | 138.9314 | 138.9314 | 138.9314
2010-11-02 | 400 | 140.0714 | 140.0714 | 140.0714
2010-11-02 | 500 | 145.3104 | 145.3104 | 145.3104
2010-11-02 | 600 | 156.8772 | 156.8772 | 156.8772
2010-11-02 | 700 | 167.0498 | 167.0498 | 167.0498
2010-11-02 | 800 | 170.1707 | 170.1707 | 170.1707
2010-11-02 | 900 | 173.0234 | 173.0234 | 173.0234
2010-11-02 | 1000 | 176.6566 | 176.6566 | 176.6566
2010-11-02 | 1100 | 179.6108 | 179.6108 | 179.6108
2010-11-02 | 1200 | 183.725 | 183.725 | 183.725
2010-11-02 | 1300 | 184.5257 | 184.5257 | 184.5257
2010-11-02 | 1400 | 184.8955 | 184.8955 | 184.8955
2010-11-02 | 1500 | 185.6948 | 185.6948 | 185.6948
2010-11-02 | 1600 | 185.8804 | 185.8804 | 185.8804
2010-11-02 | 1700 | 186.714 | 186.714 | 186.714
2010-11-02 | 1800 | 185.8284 | 185.8284 | 185.8284
2010-11-02 | 1900 | 182.9577 | 182.9577 | 182.9577
2010-11-02 | 2000 | 177.9604 | 177.9604 | 177.9604
2010-11-02 | 2100 | 170.9192 | 170.9192 | 170.9192
2010-11-02 | 2200 | 162.0975 | 162.0975 | 162.0975
2010-11-02 | 2300 | 152.6249 | 152.6249 | 152.6249
2010-11-03 | 0 | 145.5727 | 145.5727 | 145.5727
2010-11-03 | 100 | 141.8595 | 141.8595 | 141.8595
2010-11-03 | 200 | 139.7871 | 139.7871 | 139.7871
2010-11-03 | 300 | 138.0365 | 138.0365 | 138.0365
2010-11-03 | 400 | 138.9752 | 138.9752 | 138.9752
2010-11-03 | 500 | 144.8286 | 144.8286 | 144.8286
2010-11-03 | 600 | 155.0377 | 155.0377 | 155.0377
2010-11-03 | 700 | 165.3085 | 165.3085 | 165.3085
2010-11-03 | 800 | 169.3648 | 169.3648 | 169.3648
2010-11-03 | 900 | 174.8271 | 174.8271 | 174.8271
2010-11-03 | 1000 | 177.3482 | 177.3482 | 177.3482
2010-11-03 | 1100 | 179.0259 | 179.0259 | 179.0259
2010-11-03 | 1200 | 180.5899 | 180.5899 | 180.5899
2010-11-03 | 1300 | 182.1075 | 182.1075 | 182.1075
2010-11-03 | 1400 | 183.0948 | 183.0948 | 183.0948
2010-11-03 | 1500 | 182.6447 | 182.6447 | 182.6447
2010-11-03 | 1600 | 182.7644 | 182.7644 | 182.7644
2010-11-03 | 1700 | 182.8447 | 182.8447 | 182.8447
2010-11-03 | 1800 | 184.419 | 184.419 | 184.419
2010-11-03 | 1900 | 182.2861 | 182.2861 | 182.2861
2010-11-03 | 2000 | 177.8307 | 177.8307 | 177.8307
2010-11-03 | 2100 | 171.0829 | 171.0829 | 171.0829
2010-11-03 | 2200 | 161.7054 | 161.7054 | 161.7054
2010-11-03 | 2300 | 152.4612 | 152.4612 | 152.4612
2010-11-04 | 0 | 146.3161 | 146.3161 | 146.3161
2010-11-04 | 100 | 141.2703 | 141.2703 | 141.2703
2010-11-04 | 200 | 139.2582 | 139.2582 | 139.2582
2010-11-04 | 300 | 138.767 | 138.767 | 138.767
2010-11-04 | 400 | 139.3456 | 139.3456 | 139.3456
2010-11-04 | 500 | 144.454 | 144.454 | 144.454
2010-11-04 | 600 | 155.4231 | 155.4231 | 155.4231
2010-11-04 | 700 | 164.659 | 164.659 | 164.659
2010-11-04 | 800 | 168.2282 | 168.2282 | 168.2282
2010-11-04 | 900 | 170.3306 | 170.3306 | 170.3306
2010-11-04 | 1000 | 173.5389 | 173.5389 | 173.5389
2010-11-04 | 1100 | 174.68 | 174.68 | 174.68
2010-11-04 | 1200 | 176.2452 | 176.2452 | 176.2452
2010-11-04 | 1300 | 178.7238 | 178.7238 | 178.7238
2010-11-04 | 1400 | 179.6072 | 179.6072 | 179.6072
2010-11-04 | 1500 | 180.9522 | 180.9522 | 180.9522
2010-11-04 | 1600 | 181.3535 | 181.3535 | 181.3535
2010-11-04 | 1700 | 181.5555 | 181.5555 | 181.5555
2010-11-04 | 1800 | 182.496 | 182.496 | 182.496
2010-11-04 | 1900 | 180.3478 | 180.3478 | 180.3478
2010-11-04 | 2000 | 176.0351 | 176.0351 | 176.0351
2010-11-04 | 2100 | 170.2473 | 170.2473 | 170.2473
2010-11-04 | 2200 | 160.8826 | 160.8826 | 160.8826
2010-11-04 | 2300 | 151.011 | 151.011 | 151.011
2010-11-05 | 0 | 144.9781 | 144.9781 | 144.9781
2010-11-05 | 100 | 140.9101 | 140.9101 | 140.9101
2010-11-05 | 200 | 138.677 | 138.677 | 138.677
2010-11-05 | 300 | 139.6374 | 139.6374 | 139.6374
2010-11-05 | 400 | 141.3383 | 141.3383 | 141.3383
2010-11-05 | 500 | 146.5209 | 146.5209 | 146.5209
2010-11-05 | 600 | 156.9992 | 156.9992 | 156.9992
2010-11-05 | 700 | 166.6282 | 166.6282 | 166.6282
2010-11-05 | 800 | 170.0711 | 170.0711 | 170.0711
2010-11-05 | 900 | 172.6813 | 172.6813 | 172.6813
2010-11-05 | 1000 | 174.925 | 174.925 | 174.925
2010-11-05 | 1100 | 177.4678 | 177.4678 | 177.4678
2010-11-05 | 1200 | 180.7782 | 180.7782 | 180.7782
2010-11-05 | 1300 | 182.4969 | 182.4969 | 182.4969
2010-11-05 | 1400 | 184.4401 | 184.4401 | 184.4401
2010-11-05 | 1500 | 185.1543 | 185.1543 | 185.1543
2010-11-05 | 1600 | 184.1371 | 184.1371 | 184.1371
2010-11-05 | 1700 | 182.9767 | 182.9767 | 182.9767
2010-11-05 | 1800 | 181.4531 | 181.4531 | 181.4531
2010-11-05 | 1900 | 177.5694 | 177.5694 | 177.5694
2010-11-05 | 2000 | 170.9996 | 170.9996 | 170.9996
2010-11-05 | 2100 | 165.1086 | 165.1086 | 165.1086
2010-11-05 | 2200 | 156.2742 | 156.2742 | 156.2742
2010-11-05 | 2300 | 149.3233 | 149.3233 | 149.3233
2010-11-06 | 0 | 144.0753 | 144.0753 | 144.0753
2010-11-06 | 100 | 139.9444 | 139.9444 | 139.9444
2010-11-06 | 200 | 137.1427 | 137.1427 | 137.1427
2010-11-06 | 300 | 135.0796 | 135.0796 | 135.0796
2010-11-06 | 400 | 134.3252 | 134.3252 | 134.3252
2010-11-06 | 500 | 135.3794 | 135.3794 | 135.3794
2010-11-06 | 600 | 139.7325 | 139.7325 | 139.7325
2010-11-06 | 700 | 144.032 | 144.032 | 144.032
2010-11-06 | 800 | 146.8584 | 146.8584 | 146.8584
2010-11-06 | 900 | 149.613 | 149.613 | 149.613
2010-11-06 | 1000 | 154.477 | 154.477 | 154.477
2010-11-06 | 1100 | 157.7222 | 157.7222 | 157.7222
2010-11-06 | 1200 | 160.0508 | 160.0508 | 160.0508
2010-11-06 | 1300 | 162.2097 | 162.2097 | 162.2097
2010-11-06 | 1400 | 163.5789 | 163.5789 | 163.5789
2010-11-06 | 1500 | 164.9569 | 164.9569 | 164.9569
2010-11-06 | 1600 | 166.8021 | 166.8021 | 166.8021
2010-11-06 | 1700 | 168.5409 | 168.5409 | 168.5409
2010-11-06 | 1800 | 170.6809 | 170.6809 | 170.6809
2010-11-06 | 1900 | 168.5422 | 168.5422 | 168.5422
2010-11-06 | 2000 | 164.5402 | 164.5402 | 164.5402
2010-11-06 | 2100 | 160.1811 | 160.1811 | 160.1811
2010-11-06 | 2200 | 154.2711 | 154.2711 | 154.2711
2010-11-06 | 2300 | 147.4726 | 147.4726 | 147.4726
2010-11-07 | 0 | 142.1323 | 142.1323 | 142.1323
2010-11-07 | 100 | 137.7823 | 137.7823 | 137.7823
2010-11-07 | 200 | 208.8396 | 208.8396 | 208.8396
2010-11-07 | 300 | 131.8554 | 131.8554 | 131.8554
2010-11-07 | 400 | 132.0379 | 132.0379 | 132.0379
2010-11-07 | 500 | 133.139 | 133.139 | 133.139
2010-11-07 | 600 | 133.4541 | 133.4541 | 133.4541
2010-11-07 | 700 | 140.393 | 140.393 | 140.393
2010-11-07 | 800 | 138.5333 | 138.5333 | 138.5333
2010-11-07 | 900 | 141.3205 | 141.3205 | 141.3205
2010-11-07 | 1000 | 147.074 | 147.074 | 147.074
2010-11-07 | 1100 | 152.0913 | 152.0913 | 152.0913
2010-11-07 | 1200 | 160.2963 | 160.2963 | 160.2963
2010-11-07 | 1300 | 159.2829 | 159.2829 | 159.2829
2010-11-07 | 1400 | 159.1886 | 159.1886 | 159.1886
2010-11-07 | 1500 | 162.5695 | 162.5695 | 162.5695
2010-11-07 | 1600 | 167.8278 | 167.8278 | 167.8278
2010-11-07 | 1700 | 175.4452 | 175.4452 | 175.4452
2010-11-07 | 1800 | 174.9983 | 174.9983 | 174.9983
2010-11-07 | 1900 | 171.6926 | 171.6926 | 171.6926
2010-11-07 | 2000 | 167.2022 | 167.2022 | 167.2022
2010-11-07 | 2100 | 161.4598 | 161.4598 | 161.4598
2010-11-07 | 2200 | 152.8334 | 152.8334 | 152.8334
2010-11-07 | 2300 | 147.3509 | 147.3509 | 147.3509
2010-11-08 | 0 | 141.958 | 141.958 | 141.958
2010-11-08 | 100 | 137.9639 | 137.9639 | 137.9639
2010-11-08 | 200 | 136.3107 | 136.3107 | 136.3107
2010-11-08 | 300 | 135.5106 | 135.5106 | 135.5106
2010-11-08 | 400 | 137.0115 | 137.0115 | 137.0115
2010-11-08 | 500 | 142.878 | 142.878 | 142.878
2010-11-08 | 600 | 153.0114 | 153.0114 | 153.0114
2010-11-08 | 700 | 160.2238 | 160.2238 | 160.2238
2010-11-08 | 800 | 165.5983 | 165.5983 | 165.5983
2010-11-08 | 900 | 169.2048 | 169.2048 | 169.2048
2010-11-08 | 1000 | 173.5014 | 173.5014 | 173.5014
2010-11-08 | 1100 | 178.2918 | 178.2918 | 178.2918
2010-11-08 | 1200 | 181.5365 | 181.5365 | 181.5365
2010-11-08 | 1300 | 183.7582 | 183.7582 | 183.7582
2010-11-08 | 1400 | 185.638 | 185.638 | 185.638
2010-11-08 | 1500 | 185.9351 | 185.9351 | 185.9351
2010-11-08 | 1600 | 187.9467 | 187.9467 | 187.9467
2010-11-08 | 1700 | 192.4432 | 192.4432 | 192.4432
2010-11-08 | 1800 | 190.7218 | 190.7218 | 190.7218
2010-11-08 | 1900 | 184.3578 | 184.3578 | 184.3578
2010-11-08 | 2000 | 178.0698 | 178.0698 | 178.0698
2010-11-08 | 2100 | 169.9901 | 169.9901 | 169.9901
2010-11-08 | 2200 | 159.049 | 159.049 | 159.049
2010-11-08 | 2300 | 150.5631 | 150.5631 | 150.5631
2010-11-09 | 0 | 143.8538 | 143.8538 | 143.8538
2010-11-09 | 100 | 139.5436 | 139.5436 | 139.5436
2010-11-09 | 200 | 136.881 | 136.881 | 136.881
2010-11-09 | 300 | 135.7154 | 135.7154 | 135.7154
2010-11-09 | 400 | 137.2347 | 137.2347 | 137.2347
2010-11-09 | 500 | 143.4374 | 143.4374 | 143.4374
2010-11-09 | 600 | 154.3425 | 154.3425 | 154.3425
2010-11-09 | 700 | 162.4029 | 162.4029 | 162.4029
2010-11-09 | 800 | 168.151 | 168.151 | 168.151
2010-11-09 | 900 | 174.2054 | 174.2054 | 174.2054
2010-11-09 | 1000 | 181.4114 | 181.4114 | 181.4114
2010-11-09 | 1100 | 184.7522 | 184.7522 | 184.7522
2010-11-09 | 1200 | 186.1703 | 186.1703 | 186.1703
2010-11-09 | 1300 | 187.9308 | 187.9308 | 187.9308
2010-11-09 | 1400 | 188.7688 | 188.7688 | 188.7688
2010-11-09 | 1500 | 189.8601 | 189.8601 | 189.8601
2010-11-09 | 1600 | 193.2226 | 193.2226 | 193.2226
2010-11-09 | 1700 | 196.313 | 196.313 | 196.313
2010-11-09 | 1800 | 194.2061 | 194.2061 | 194.2061
2010-11-09 | 1900 | 189.529 | 189.529 | 189.529
2010-11-09 | 2000 | 183.7379 | 183.7379 | 183.7379
2010-11-09 | 2100 | 176.6084 | 176.6084 | 176.6084
2010-11-09 | 2200 | 166.0446 | 166.0446 | 166.0446
2010-11-09 | 2300 | 157.2318 | 157.2318 | 157.2318
2010-11-10 | 0 | 150.1965 | 150.1965 | 150.1965
2010-11-10 | 100 | 145.2075 | 145.2075 | 145.2075
2010-11-10 | 200 | 142.6731 | 142.6731 | 142.6731
2010-11-10 | 300 | 142.8181 | 142.8181 | 142.8181
2010-11-10 | 400 | 144.5824 | 144.5824 | 144.5824
2010-11-10 | 500 | 151.118 | 151.118 | 151.118
2010-11-10 | 600 | 161.7284 | 161.7284 | 161.7284
2010-11-10 | 700 | 169.0082 | 169.0082 | 169.0082
2010-11-10 | 800 | 173.6161 | 173.6161 | 173.6161
2010-11-10 | 900 | 178.0529 | 178.0529 | 178.0529
2010-11-10 | 1000 | 182.6662 | 182.6662 | 182.6662
2010-11-10 | 1100 | 183.697 | 183.697 | 183.697
2010-11-10 | 1200 | 183.9692 | 183.9692 | 183.9692
2010-11-10 | 1300 | 182.949 | 182.949 | 182.949
2010-11-10 | 1400 | 183.1633 | 183.1633 | 183.1633
2010-11-10 | 1500 | 184.1873 | 184.1873 | 184.1873
2010-11-10 | 1600 | 189.5325 | 189.5325 | 189.5325
2010-11-10 | 1700 | 195.086 | 195.086 | 195.086
2010-11-10 | 1800 | 193.8975 | 193.8975 | 193.8975
2010-11-10 | 1900 | 189.9647 | 189.9647 | 189.9647
2010-11-10 | 2000 | 185.1778 | 185.1778 | 185.1778
2010-11-10 | 2100 | 178.7192 | 178.7192 | 178.7192
2010-11-10 | 2200 | 168.0648 | 168.0648 | 168.0648
2010-11-10 | 2300 | 158.9716 | 158.9716 | 158.9716
2010-11-11 | 0 | 151.9703 | 151.9703 | 151.9703
2010-11-11 | 100 | 147.233 | 147.233 | 147.233
2010-11-11 | 200 | 144.3022 | 144.3022 | 144.3022
2010-11-11 | 300 | 143.5725 | 143.5725 | 143.5725
2010-11-11 | 400 | 144.9345 | 144.9345 | 144.9345
2010-11-11 | 500 | 150.9161 | 150.9161 | 150.9161
2010-11-11 | 600 | 159.8609 | 159.8609 | 159.8609
2010-11-11 | 700 | 169.4187 | 169.4187 | 169.4187
2010-11-11 | 800 | 175.8749 | 175.8749 | 175.8749
2010-11-11 | 900 | 180.8199 | 180.8199 | 180.8199
2010-11-11 | 1000 | 185.2823 | 185.2823 | 185.2823
2010-11-11 | 1100 | 188.4728 | 188.4728 | 188.4728
2010-11-11 | 1200 | 190.1549 | 190.1549 | 190.1549
2010-11-11 | 1300 | 191.0415 | 191.0415 | 191.0415
2010-11-11 | 1400 | 191.6444 | 191.6444 | 191.6444
2010-11-11 | 1500 | 192.7025 | 192.7025 | 192.7025
2010-11-11 | 1600 | 195.9543 | 195.9543 | 195.9543
2010-11-11 | 1700 | 198.4312 | 198.4312 | 198.4312
2010-11-11 | 1800 | 195.7788 | 195.7788 | 195.7788
2010-11-11 | 1900 | 190.8828 | 190.8828 | 190.8828
2010-11-11 | 2000 | 185.6377 | 185.6377 | 185.6377
2010-11-11 | 2100 | 177.9286 | 177.9286 | 177.9286
2010-11-11 | 2200 | 168.103 | 168.103 | 168.103
2010-11-11 | 2300 | 158.8519 | 158.8519 | 158.8519
2010-11-12 | 0 | 152.1821 | 152.1821 | 152.1821
2010-11-12 | 100 | 147.8719 | 147.8719 | 147.8719
2010-11-12 | 200 | 146.0575 | 146.0575 | 146.0575
2010-11-12 | 300 | 145.9733 | 145.9733 | 145.9733
2010-11-12 | 400 | 147.5836 | 147.5836 | 147.5836
2010-11-12 | 500 | 153.0293 | 153.0293 | 153.0293
2010-11-12 | 600 | 162.6208 | 162.6208 | 162.6208
2010-11-12 | 700 | 170.2255 | 170.2255 | 170.2255
2010-11-12 | 800 | 173.9774 | 173.9774 | 173.9774
2010-11-12 | 900 | 177.6867 | 177.6867 | 177.6867
2010-11-12 | 1000 | 179.4698 | 179.4698 | 179.4698
2010-11-12 | 1100 | 179.6357 | 179.6357 | 179.6357
2010-11-12 | 1200 | 179.387 | 179.387 | 179.387
2010-11-12 | 1300 | 178.5223 | 178.5223 | 178.5223
2010-11-12 | 1400 | 179.5223 | 179.5223 | 179.5223
2010-11-12 | 1500 | 181.2409 | 181.2409 | 181.2409
2010-11-12 | 1600 | 184.7309 | 184.7309 | 184.7309
2010-11-12 | 1700 | 189.8091 | 189.8091 | 189.8091
2010-11-12 | 1800 | 187.3281 | 187.3281 | 187.3281
2010-11-12 | 1900 | 183.4934 | 183.4934 | 183.4934
2010-11-12 | 2000 | 178.8591 | 178.8591 | 178.8591
2010-11-12 | 2100 | 172.3976 | 172.3976 | 172.3976
2010-11-12 | 2200 | 164.614 | 164.614 | 164.614
2010-11-12 | 2300 | 157.4909 | 157.4909 | 157.4909
2010-11-13 | 0 | 151.2603 | 151.2603 | 151.2603
2010-11-13 | 100 | 147.0152 | 147.0152 | 147.0152
2010-11-13 | 200 | 144.8804 | 144.8804 | 144.8804
2010-11-13 | 300 | 144.0899 | 144.0899 | 144.0899
2010-11-13 | 400 | 143.6554 | 143.6554 | 143.6554
2010-11-13 | 500 | 145.624 | 145.624 | 145.624
2010-11-13 | 600 | 149.2615 | 149.2615 | 149.2615
2010-11-13 | 700 | 151.6377 | 151.6377 | 151.6377
2010-11-13 | 800 | 154.3663 | 154.3663 | 154.3663
2010-11-13 | 900 | 155.2369 | 155.2369 | 155.2369
2010-11-13 | 1000 | 157.7041 | 157.7041 | 157.7041
2010-11-13 | 1100 | 159.8346 | 159.8346 | 159.8346
2010-11-13 | 1200 | 161.4372 | 161.4372 | 161.4372
2010-11-13 | 1300 | 160.3445 | 160.3445 | 160.3445
2010-11-13 | 1400 | 161.8696 | 161.8696 | 161.8696
2010-11-13 | 1500 | 165.652 | 165.652 | 165.652
2010-11-13 | 1600 | 173.7556 | 173.7556 | 173.7556
2010-11-13 | 1700 | 181.5409 | 181.5409 | 181.5409
2010-11-13 | 1800 | 180.5336 | 180.5336 | 180.5336
2010-11-13 | 1900 | 177.4589 | 177.4589 | 177.4589
2010-11-13 | 2000 | 173.2015 | 173.2015 | 173.2015
2010-11-13 | 2100 | 168.3262 | 168.3262 | 168.3262
2010-11-13 | 2200 | 161.39 | 161.39 | 161.39
2010-11-13 | 2300 | 155.0934 | 155.0934 | 155.0934
2010-11-14 | 0 | 149.4199 | 149.4199 | 149.4199
2010-11-14 | 100 | 145.2214 | 145.2214 | 145.2214
2010-11-14 | 200 | 143.1295 | 143.1295 | 143.1295
2010-11-14 | 300 | 141.5767 | 141.5767 | 141.5767
2010-11-14 | 400 | 141.2678 | 141.2678 | 141.2678
2010-11-14 | 500 | 142.4536 | 142.4536 | 142.4536
2010-11-14 | 600 | 145.8622 | 145.8622 | 145.8622
2010-11-14 | 700 | 148.4463 | 148.4463 | 148.4463
2010-11-14 | 800 | 151.4724 | 151.4724 | 151.4724
2010-11-14 | 900 | 152.201 | 152.201 | 152.201
2010-11-14 | 1000 | 154.4606 | 154.4606 | 154.4606
2010-11-14 | 1100 | 155.6132 | 155.6132 | 155.6132
2010-11-14 | 1200 | 156.7571 | 156.7571 | 156.7571
2010-11-14 | 1300 | 158.2069 | 158.2069 | 158.2069
2010-11-14 | 1400 | 160.0513 | 160.0513 | 160.0513
2010-11-14 | 1500 | 164.7346 | 164.7346 | 164.7346
2010-11-14 | 1600 | 172.5414 | 172.5414 | 172.5414
2010-11-14 | 1700 | 180.9164 | 180.9164 | 180.9164
2010-11-14 | 1800 | 182.41 | 182.41 | 182.41
2010-11-14 | 1900 | 179.4464 | 179.4464 | 179.4464
2010-11-14 | 2000 | 175.7746 | 175.7746 | 175.7746
2010-11-14 | 2100 | 169.8079 | 169.8079 | 169.8079
2010-11-14 | 2200 | 161.2651 | 161.2651 | 161.2651
2010-11-14 | 2300 | 155.4381 | 155.4381 | 155.4381
2010-11-15 | 0 | 149.6837 | 149.6837 | 149.6837
2010-11-15 | 100 | 146.8212 | 146.8212 | 146.8212
2010-11-15 | 200 | 144.9545 | 144.9545 | 144.9545
2010-11-15 | 300 | 143.6994 | 143.6994 | 143.6994
2010-11-15 | 400 | 144.3174 | 144.3174 | 144.3174
2010-11-15 | 500 | 150.2126 | 150.2126 | 150.2126
2010-11-15 | 600 | 162.0552 | 162.0552 | 162.0552
2010-11-15 | 700 | 171.4856 | 171.4856 | 171.4856
2010-11-15 | 800 | 176.8021 | 176.8021 | 176.8021
2010-11-15 | 900 | 180.6936 | 180.6936 | 180.6936
2010-11-15 | 1000 | 183.5523 | 183.5523 | 183.5523
2010-11-15 | 1100 | 182.3692 | 182.3692 | 182.3692
2010-11-15 | 1200 | 184.4807 | 184.4807 | 184.4807
2010-11-15 | 1300 | 185.7142 | 185.7142 | 185.7142
2010-11-15 | 1400 | 185.8363 | 185.8363 | 185.8363
2010-11-15 | 1500 | 187.8914 | 187.8914 | 187.8914
2010-11-15 | 1600 | 192.1871 | 192.1871 | 192.1871
2010-11-15 | 1700 | 197.0408 | 197.0408 | 197.0408
2010-11-15 | 1800 | 195.7581 | 195.7581 | 195.7581
2010-11-15 | 1900 | 189.2205 | 189.2205 | 189.2205
2010-11-15 | 2000 | 184.2896 | 184.2896 | 184.2896
2010-11-15 | 2100 | 179.1155 | 179.1155 | 179.1155
2010-11-15 | 2200 | 167.0858 | 167.0858 | 167.0858
2010-11-15 | 2300 | 156.82 | 156.82 | 156.82
2010-11-16 | 0 | 152.0422 | 152.0422 | 152.0422
2010-11-16 | 100 | 148.5028 | 148.5028 | 148.5028
2010-11-16 | 200 | 147.8153 | 147.8153 | 147.8153
2010-11-16 | 300 | 146.3268 | 146.3268 | 146.3268
2010-11-16 | 400 | 148.2058 | 148.2058 | 148.2058
2010-11-16 | 500 | 153.2802 | 153.2802 | 153.2802
2010-11-16 | 600 | 163.284 | 163.284 | 163.284
2010-11-16 | 700 | 170.1065 | 170.1065 | 170.1065
2010-11-16 | 800 | 172.4167 | 172.4167 | 172.4167
2010-11-16 | 900 | 175.1602 | 175.1602 | 175.1602
2010-11-16 | 1000 | 177.4527 | 177.4527 | 177.4527
2010-11-16 | 1100 | 177.8739 | 177.8739 | 177.8739
2010-11-16 | 1200 | 180.2684 | 180.2684 | 180.2684
2010-11-16 | 1300 | 181.4657 | 181.4657 | 181.4657
2010-11-16 | 1400 | 181.9517 | 181.9517 | 181.9517
2010-11-16 | 1500 | 188.6096 | 188.6096 | 188.6096
2010-11-16 | 1600 | 193.1312 | 193.1312 | 193.1312
2010-11-16 | 1700 | 196.1716 | 196.1716 | 196.1716
2010-11-16 | 1800 | 193.1764 | 193.1764 | 193.1764
2010-11-16 | 1900 | 187.6656 | 187.6656 | 187.6656
2010-11-16 | 2000 | 181.8463 | 181.8463 | 181.8463
2010-11-16 | 2100 | 174.8498 | 174.8498 | 174.8498
2010-11-16 | 2200 | 164.7999 | 164.7999 | 164.7999
2010-11-16 | 2300 | 156.2545 | 156.2545 | 156.2545
2010-11-17 | 0 | 150.4065 | 150.4065 | 150.4065
2010-11-17 | 100 | 146.1752 | 146.1752 | 146.1752
2010-11-17 | 200 | 144.2652 | 144.2652 | 144.2652
2010-11-17 | 300 | 144.4251 | 144.4251 | 144.4251
2010-11-17 | 400 | 146.6255 | 146.6255 | 146.6255
2010-11-17 | 500 | 152.4536 | 152.4536 | 152.4536
2010-11-17 | 600 | 161.7755 | 161.7755 | 161.7755
2010-11-17 | 700 | 168.022 | 168.022 | 168.022
2010-11-17 | 800 | 171.2286 | 171.2286 | 171.2286
2010-11-17 | 900 | 174.0617 | 174.0617 | 174.0617
2010-11-17 | 1000 | 175.5999 | 175.5999 | 175.5999
2010-11-17 | 1100 | 175.786 | 175.786 | 175.786
2010-11-17 | 1200 | 175.0263 | 175.0263 | 175.0263
2010-11-17 | 1300 | 174.992 | 174.992 | 174.992
2010-11-17 | 1400 | 176.5176 | 176.5176 | 176.5176
2010-11-17 | 1500 | 180.8932 | 180.8932 | 180.8932
2010-11-17 | 1600 | 187.5274 | 187.5274 | 187.5274
2010-11-17 | 1700 | 192.6155 | 192.6155 | 192.6155
2010-11-17 | 1800 | 191.7525 | 191.7525 | 191.7525
2010-11-17 | 1900 | 186.9706 | 186.9706 | 186.9706
2010-11-17 | 2000 | 182.6132 | 182.6132 | 182.6132
2010-11-17 | 2100 | 177.0705 | 177.0705 | 177.0705
2010-11-17 | 2200 | 168.0644 | 168.0644 | 168.0644
2010-11-17 | 2300 | 158.9928 | 158.9928 | 158.9928
2010-11-18 | 0 | 153.1623 | 153.1623 | 153.1623
2010-11-18 | 100 | 149.998 | 149.998 | 149.998
2010-11-18 | 200 | 147.7714 | 147.7714 | 147.7714
2010-11-18 | 300 | 146.4212 | 146.4212 | 146.4212
2010-11-18 | 400 | 149.7773 | 149.7773 | 149.7773
2010-11-18 | 500 | 155.2489 | 155.2489 | 155.2489
2010-11-18 | 600 | 164.2804 | 164.2804 | 164.2804
2010-11-18 | 700 | 170.2252 | 170.2252 | 170.2252
2010-11-18 | 800 | 173.8563 | 173.8563 | 173.8563
2010-11-18 | 900 | 177.4602 | 177.4602 | 177.4602
2010-11-18 | 1000 | 180.5562 | 180.5562 | 180.5562
2010-11-18 | 1100 | 184.2663 | 184.2663 | 184.2663
2010-11-18 | 1200 | 183.3316 | 183.3316 | 183.3316
2010-11-18 | 1300 | 184.2592 | 184.2592 | 184.2592
2010-11-18 | 1400 | 184.5358 | 184.5358 | 184.5358
2010-11-18 | 1500 | 184.5066 | 184.5066 | 184.5066
2010-11-18 | 1600 | 187.5879 | 187.5879 | 187.5879
2010-11-18 | 1700 | 191.0018 | 191.0018 | 191.0018
2010-11-18 | 1800 | 190.031 | 190.031 | 190.031
2010-11-18 | 1900 | 184.3757 | 184.3757 | 184.3757
2010-11-18 | 2000 | 179.4032 | 179.4032 | 179.4032
2010-11-18 | 2100 | 172.9789 | 172.9789 | 172.9789
2010-11-18 | 2200 | 163.2593 | 163.2593 | 163.2593
2010-11-18 | 2300 | 154.9297 | 154.9297 | 154.9297
2010-11-19 | 0 | 148.0418 | 148.0418 | 148.0418
2010-11-19 | 100 | 144.2347 | 144.2347 | 144.2347
2010-11-19 | 200 | 142.1874 | 142.1874 | 142.1874
2010-11-19 | 300 | 141.8542 | 141.8542 | 141.8542
2010-11-19 | 400 | 143.4623 | 143.4623 | 143.4623
2010-11-19 | 500 | 148.3937 | 148.3937 | 148.3937
2010-11-19 | 600 | 157.0592 | 157.0592 | 157.0592
2010-11-19 | 700 | 164.5428 | 164.5428 | 164.5428
2010-11-19 | 800 | 169.3054 | 169.3054 | 169.3054
2010-11-19 | 900 | 171.7724 | 171.7724 | 171.7724
2010-11-19 | 1000 | 174.9191 | 174.9191 | 174.9191
2010-11-19 | 1100 | 177.5587 | 177.5587 | 177.5587
2010-11-19 | 1200 | 178.337 | 178.337 | 178.337
2010-11-19 | 1300 | 177.3951 | 177.3951 | 177.3951
2010-11-19 | 1400 | 176.5824 | 176.5824 | 176.5824
2010-11-19 | 1500 | 177.3071 | 177.3071 | 177.3071
2010-11-19 | 1600 | 180.4227 | 180.4227 | 180.4227
2010-11-19 | 1700 | 184.6715 | 184.6715 | 184.6715
2010-11-19 | 1800 | 181.8777 | 181.8777 | 181.8777
2010-11-19 | 1900 | 175.7318 | 175.7318 | 175.7318
2010-11-19 | 2000 | 171.7278 | 171.7278 | 171.7278
2010-11-19 | 2100 | 166.2536 | 166.2536 | 166.2536
2010-11-19 | 2200 | 158.7396 | 158.7396 | 158.7396
2010-11-19 | 2300 | 152.1352 | 152.1352 | 152.1352
2010-11-20 | 0 | 147.1475 | 147.1475 | 147.1475
2010-11-20 | 100 | 143.6639 | 143.6639 | 143.6639
2010-11-20 | 200 | 141.6549 | 141.6549 | 141.6549
2010-11-20 | 300 | 141.3133 | 141.3133 | 141.3133
2010-11-20 | 400 | 140.3866 | 140.3866 | 140.3866
2010-11-20 | 500 | 142.7661 | 142.7661 | 142.7661
2010-11-20 | 600 | 145.9094 | 145.9094 | 145.9094
2010-11-20 | 700 | 149.4158 | 149.4158 | 149.4158
2010-11-20 | 800 | 153.0365 | 153.0365 | 153.0365
2010-11-20 | 900 | 155.6356 | 155.6356 | 155.6356
2010-11-20 | 1000 | 156.3393 | 156.3393 | 156.3393
2010-11-20 | 1100 | 154.2135 | 154.2135 | 154.2135
2010-11-20 | 1200 | 153.4969 | 153.4969 | 153.4969
2010-11-20 | 1300 | 153.4244 | 153.4244 | 153.4244
2010-11-20 | 1400 | 154.5675 | 154.5675 | 154.5675
2010-11-20 | 1500 | 156.9474 | 156.9474 | 156.9474
2010-11-20 | 1600 | 164.368 | 164.368 | 164.368
2010-11-20 | 1700 | 171.7022 | 171.7022 | 171.7022
2010-11-20 | 1800 | 171.0241 | 171.0241 | 171.0241
2010-11-20 | 1900 | 167.6118 | 167.6118 | 167.6118
2010-11-20 | 2000 | 164.0316 | 164.0316 | 164.0316
2010-11-20 | 2100 | 160.2272 | 160.2272 | 160.2272
2010-11-20 | 2200 | 154.3141 | 154.3141 | 154.3141
2010-11-20 | 2300 | 148.8107 | 148.8107 | 148.8107
2010-11-21 | 0 | 144.5804 | 144.5804 | 144.5804
2010-11-21 | 100 | 141.1471 | 141.1471 | 141.1471
2010-11-21 | 200 | 138.714 | 138.714 | 138.714
2010-11-21 | 300 | 137.8638 | 137.8638 | 137.8638
2010-11-21 | 400 | 137.8898 | 137.8898 | 137.8898
2010-11-21 | 500 | 138.8209 | 138.8209 | 138.8209
2010-11-21 | 600 | 140.7957 | 140.7957 | 140.7957
2010-11-21 | 700 | 142.3212 | 142.3212 | 142.3212
2010-11-21 | 800 | 144.3724 | 144.3724 | 144.3724
2010-11-21 | 900 | 147.9923 | 147.9923 | 147.9923
2010-11-21 | 1000 | 149.6528 | 149.6528 | 149.6528
2010-11-21 | 1100 | 150.6298 | 150.6298 | 150.6298
2010-11-21 | 1200 | 152.3884 | 152.3884 | 152.3884
2010-11-21 | 1300 | 153.4759 | 153.4759 | 153.4759
2010-11-21 | 1400 | 154.2238 | 154.2238 | 154.2238
2010-11-21 | 1500 | 159.1308 | 159.1308 | 159.1308
2010-11-21 | 1600 | 167.057 | 167.057 | 167.057
2010-11-21 | 1700 | 174.1883 | 174.1883 | 174.1883
2010-11-21 | 1800 | 173.7555 | 173.7555 | 173.7555
2010-11-21 | 1900 | 170.0447 | 170.0447 | 170.0447
2010-11-21 | 2000 | 167.094 | 167.094 | 167.094
2010-11-21 | 2100 | 161.8636 | 161.8636 | 161.8636
2010-11-21 | 2200 | 155.8191 | 155.8191 | 155.8191
2010-11-21 | 2300 | 150.5466 | 150.5466 | 150.5466
2010-11-22 | 0 | 146.2249 | 146.2249 | 146.2249
2010-11-22 | 100 | 143.8266 | 143.8266 | 143.8266
2010-11-22 | 200 | 143.3827 | 143.3827 | 143.3827
2010-11-22 | 300 | 143.6114 | 143.6114 | 143.6114
2010-11-22 | 400 | 146.0798 | 146.0798 | 146.0798
2010-11-22 | 500 | 151.413 | 151.413 | 151.413
2010-11-22 | 600 | 158.9872 | 158.9872 | 158.9872
2010-11-22 | 700 | 164.9939 | 164.9939 | 164.9939
2010-11-22 | 800 | 169.7697 | 169.7697 | 169.7697
2010-11-22 | 900 | 171.0039 | 171.0039 | 171.0039
2010-11-22 | 1000 | 173.7767 | 173.7767 | 173.7767
2010-11-22 | 1100 | 175.1161 | 175.1161 | 175.1161
2010-11-22 | 1200 | 175.3008 | 175.3008 | 175.3008
2010-11-22 | 1300 | 176.0902 | 176.0902 | 176.0902
2010-11-22 | 1400 | 177.6954 | 177.6954 | 177.6954
2010-11-22 | 1500 | 179.1055 | 179.1055 | 179.1055
2010-11-22 | 1600 | 185.2611 | 185.2611 | 185.2611
2010-11-22 | 1700 | 189.2211 | 189.2211 | 189.2211
2010-11-22 | 1800 | 187.8864 | 187.8864 | 187.8864
2010-11-22 | 1900 | 183.3771 | 183.3771 | 183.3771
2010-11-22 | 2000 | 178.0378 | 178.0378 | 178.0378
2010-11-22 | 2100 | 172.1962 | 172.1962 | 172.1962
2010-11-22 | 2200 | 162.3434 | 162.3434 | 162.3434
2010-11-22 | 2300 | 154.8562 | 154.8562 | 154.8562
2010-11-23 | 0 | 148.7905 | 148.7905 | 148.7905
2010-11-23 | 100 | 146.5161 | 146.5161 | 146.5161
2010-11-23 | 200 | 145.6152 | 145.6152 | 145.6152
2010-11-23 | 300 | 146.0977 | 146.0977 | 146.0977
2010-11-23 | 400 | 149.2039 | 149.2039 | 149.2039
2010-11-23 | 500 | 155.1503 | 155.1503 | 155.1503
2010-11-23 | 600 | 163.0925 | 163.0925 | 163.0925
2010-11-23 | 700 | 168.8986 | 168.8986 | 168.8986
2010-11-23 | 800 | 171.9096 | 171.9096 | 171.9096
2010-11-23 | 900 | 174.1709 | 174.1709 | 174.1709
2010-11-23 | 1000 | 175.4287 | 175.4287 | 175.4287
2010-11-23 | 1100 | 175.836 | 175.836 | 175.836
2010-11-23 | 1200 | 175.7054 | 175.7054 | 175.7054
2010-11-23 | 1300 | 174.872 | 174.872 | 174.872
2010-11-23 | 1400 | 175.4264 | 175.4264 | 175.4264
2010-11-23 | 1500 | 176.935 | 176.935 | 176.935
2010-11-23 | 1600 | 180.5617 | 180.5617 | 180.5617
2010-11-23 | 1700 | 185.5659 | 185.5659 | 185.5659
2010-11-23 | 1800 | 183.9104 | 183.9104 | 183.9104
2010-11-23 | 1900 | 179.8641 | 179.8641 | 179.8641
2010-11-23 | 2000 | 175.6499 | 175.6499 | 175.6499
2010-11-23 | 2100 | 169.3841 | 169.3841 | 169.3841
2010-11-23 | 2200 | 161.2714 | 161.2714 | 161.2714
2010-11-23 | 2300 | 153.0007 | 153.0007 | 153.0007
2010-11-24 | 0 | 147.892 | 147.892 | 147.892
2010-11-24 | 100 | 144.6877 | 144.6877 | 144.6877
2010-11-24 | 200 | 143.003 | 143.003 | 143.003
2010-11-24 | 300 | 144.1722 | 144.1722 | 144.1722
2010-11-24 | 400 | 146.7403 | 146.7403 | 146.7403
2010-11-24 | 500 | 152.0858 | 152.0858 | 152.0858
2010-11-24 | 600 | 160.3059 | 160.3059 | 160.3059
2010-11-24 | 700 | 168.5012 | 168.5012 | 168.5012
2010-11-24 | 800 | 173.4307 | 173.4307 | 173.4307
2010-11-24 | 900 | 174.6149 | 174.6149 | 174.6149
2010-11-24 | 1000 | 175.7744 | 175.7744 | 175.7744
2010-11-24 | 1100 | 177.649 | 177.649 | 177.649
2010-11-24 | 1200 | 180.3363 | 180.3363 | 180.3363
2010-11-24 | 1300 | 180.4357 | 180.4357 | 180.4357
2010-11-24 | 1400 | 177.9458 | 177.9458 | 177.9458
2010-11-24 | 1500 | 178.3363 | 178.3363 | 178.3363
2010-11-24 | 1600 | 181.3353 | 181.3353 | 181.3353
2010-11-24 | 1700 | 184.7732 | 184.7732 | 184.7732
2010-11-24 | 1800 | 182.2096 | 182.2096 | 182.2096
2010-11-24 | 1900 | 178.599 | 178.599 | 178.599
2010-11-24 | 2000 | 174.7998 | 174.7998 | 174.7998
2010-11-24 | 2100 | 169.3539 | 169.3539 | 169.3539
2010-11-24 | 2200 | 162.173 | 162.173 | 162.173
2010-11-24 | 2300 | 155.181 | 155.181 | 155.181
2010-11-25 | 0 | 151.294 | 151.294 | 151.294
2010-11-25 | 100 | 148.5934 | 148.5934 | 148.5934
2010-11-25 | 200 | 147.6367 | 147.6367 | 147.6367
2010-11-25 | 300 | 146.4343 | 146.4343 | 146.4343
2010-11-25 | 400 | 146.4755 | 146.4755 | 146.4755
2010-11-25 | 500 | 148.6273 | 148.6273 | 148.6273
2010-11-25 | 600 | 150.9076 | 150.9076 | 150.9076
2010-11-25 | 700 | 151.8581 | 151.8581 | 151.8581
2010-11-25 | 800 | 152.5825 | 152.5825 | 152.5825
2010-11-25 | 900 | 152.6992 | 152.6992 | 152.6992
2010-11-25 | 1000 | 152.578 | 152.578 | 152.578
2010-11-25 | 1100 | 152.6092 | 152.6092 | 152.6092
2010-11-25 | 1200 | 152.5502 | 152.5502 | 152.5502
2010-11-25 | 1300 | 151.7803 | 151.7803 | 151.7803
2010-11-25 | 1400 | 152.3435 | 152.3435 | 152.3435
2010-11-25 | 1500 | 152.5086 | 152.5086 | 152.5086
2010-11-25 | 1600 | 155.7838 | 155.7838 | 155.7838
2010-11-25 | 1700 | 158.1449 | 158.1449 | 158.1449
2010-11-25 | 1800 | 157.7153 | 157.7153 | 157.7153
2010-11-25 | 1900 | 155.9849 | 155.9849 | 155.9849
2010-11-25 | 2000 | 154.5724 | 154.5724 | 154.5724
2010-11-25 | 2100 | 152.2657 | 152.2657 | 152.2657
2010-11-25 | 2200 | 148.3429 | 148.3429 | 148.3429
2010-11-25 | 2300 | 144.1652 | 144.1652 | 144.1652
2010-11-26 | 0 | 141.2462 | 141.2462 | 141.2462
2010-11-26 | 100 | 139.7017 | 139.7017 | 139.7017
2010-11-26 | 200 | 139.5447 | 139.5447 | 139.5447
2010-11-26 | 300 | 140.2825 | 140.2825 | 140.2825
2010-11-26 | 400 | 142.2135 | 142.2135 | 142.2135
2010-11-26 | 500 | 145.7263 | 145.7263 | 145.7263
2010-11-26 | 600 | 149.2916 | 149.2916 | 149.2916
2010-11-26 | 700 | 152.3199 | 152.3199 | 152.3199
2010-11-26 | 800 | 151.5838 | 151.5838 | 151.5838
2010-11-26 | 900 | 152.2465 | 152.2465 | 152.2465
2010-11-26 | 1000 | 153.3039 | 153.3039 | 153.3039
2010-11-26 | 1100 | 156.0824 | 156.0824 | 156.0824
2010-11-26 | 1200 | 156.1478 | 156.1478 | 156.1478
2010-11-26 | 1300 | 155.9395 | 155.9395 | 155.9395
2010-11-26 | 1400 | 157.3275 | 157.3275 | 157.3275
2010-11-26 | 1500 | 158.6034 | 158.6034 | 158.6034
2010-11-26 | 1600 | 163.6762 | 163.6762 | 163.6762
2010-11-26 | 1700 | 168.594 | 168.594 | 168.594
2010-11-26 | 1800 | 167.562 | 167.562 | 167.562
2010-11-26 | 1900 | 164.0061 | 164.0061 | 164.0061
2010-11-26 | 2000 | 160.4808 | 160.4808 | 160.4808
2010-11-26 | 2100 | 156.3542 | 156.3542 | 156.3542
2010-11-26 | 2200 | 150.5787 | 150.5787 | 150.5787
2010-11-26 | 2300 | 145.3761 | 145.3761 | 145.3761
2010-11-27 | 0 | 140.9928 | 140.9928 | 140.9928
2010-11-27 | 100 | 137.9515 | 137.9515 | 137.9515
2010-11-27 | 200 | 137.3269 | 137.3269 | 137.3269
2010-11-27 | 300 | 137.7144 | 137.7144 | 137.7144
2010-11-27 | 400 | 138.4244 | 138.4244 | 138.4244
2010-11-27 | 500 | 139.4084 | 139.4084 | 139.4084
2010-11-27 | 600 | 142.6443 | 142.6443 | 142.6443
2010-11-27 | 700 | 144.1392 | 144.1392 | 144.1392
2010-11-27 | 800 | 144.4752 | 144.4752 | 144.4752
2010-11-27 | 900 | 145.3523 | 145.3523 | 145.3523
2010-11-27 | 1000 | 145.8457 | 145.8457 | 145.8457
2010-11-27 | 1100 | 146.5518 | 146.5518 | 146.5518
2010-11-27 | 1200 | 146.6327 | 146.6327 | 146.6327
2010-11-27 | 1300 | 147.8367 | 147.8367 | 147.8367
2010-11-27 | 1400 | 148.6872 | 148.6872 | 148.6872
2010-11-27 | 1500 | 151.2449 | 151.2449 | 151.2449
2010-11-27 | 1600 | 158.2333 | 158.2333 | 158.2333
2010-11-27 | 1700 | 165.4801 | 165.4801 | 165.4801
2010-11-27 | 1800 | 165.1119 | 165.1119 | 165.1119
2010-11-27 | 1900 | 162.0757 | 162.0757 | 162.0757
2010-11-27 | 2000 | 159.5426 | 159.5426 | 159.5426
2010-11-27 | 2100 | 155.4071 | 155.4071 | 155.4071
2010-11-27 | 2200 | 149.3561 | 149.3561 | 149.3561
2010-11-27 | 2300 | 143.6532 | 143.6532 | 143.6532
2010-11-28 | 0 | 139.1297 | 139.1297 | 139.1297
2010-11-28 | 100 | 136.8344 | 136.8344 | 136.8344
2010-11-28 | 200 | 135.7829 | 135.7829 | 135.7829
2010-11-28 | 300 | 135.7462 | 135.7462 | 135.7462
2010-11-28 | 400 | 136.0887 | 136.0887 | 136.0887
2010-11-28 | 500 | 137.5806 | 137.5806 | 137.5806
2010-11-28 | 600 | 139.9115 | 139.9115 | 139.9115
2010-11-28 | 700 | 141.0426 | 141.0426 | 141.0426
2010-11-28 | 800 | 141.9498 | 141.9498 | 141.9498
2010-11-28 | 900 | 143.4586 | 143.4586 | 143.4586
2010-11-28 | 1000 | 145.2208 | 145.2208 | 145.2208
2010-11-28 | 1100 | 148.7093 | 148.7093 | 148.7093
2010-11-28 | 1200 | 153.7499 | 153.7499 | 153.7499
2010-11-28 | 1300 | 156.7423 | 156.7423 | 156.7423
2010-11-28 | 1400 | 159.1991 | 159.1991 | 159.1991
2010-11-28 | 1500 | 163.9685 | 163.9685 | 163.9685
2010-11-28 | 1600 | 171.1831 | 171.1831 | 171.1831
2010-11-28 | 1700 | 176.7174 | 176.7174 | 176.7174
2010-11-28 | 1800 | 176.7588 | 176.7588 | 176.7588
2010-11-28 | 1900 | 173.0248 | 173.0248 | 173.0248
2010-11-28 | 2000 | 169.2793 | 169.2793 | 169.2793
2010-11-28 | 2100 | 162.6506 | 162.6506 | 162.6506
2010-11-28 | 2200 | 154.9581 | 154.9581 | 154.9581
2010-11-28 | 2300 | 149.2058 | 149.2058 | 149.2058
2010-11-29 | 0 | 145.0092 | 145.0092 | 145.0092
2010-11-29 | 100 | 145.1024 | 145.1024 | 145.1024
2010-11-29 | 200 | 144.5918 | 144.5918 | 144.5918
2010-11-29 | 300 | 145.4018 | 145.4018 | 145.4018
2010-11-29 | 400 | 148.6279 | 148.6279 | 148.6279
2010-11-29 | 500 | 155.7904 | 155.7904 | 155.7904
2010-11-29 | 600 | 166.102 | 166.102 | 166.102
2010-11-29 | 700 | 175.2494 | 175.2494 | 175.2494
2010-11-29 | 800 | 180.2447 | 180.2447 | 180.2447
2010-11-29 | 900 | 184.8393 | 184.8393 | 184.8393
2010-11-29 | 1000 | 186.986 | 186.986 | 186.986
2010-11-29 | 1100 | 188.5481 | 188.5481 | 188.5481
2010-11-29 | 1200 | 189.4174 | 189.4174 | 189.4174
2010-11-29 | 1300 | 189.6576 | 189.6576 | 189.6576
2010-11-29 | 1400 | 190.5896 | 190.5896 | 190.5896
2010-11-29 | 1500 | 191.9539 | 191.9539 | 191.9539
2010-11-29 | 1600 | 197.6321 | 197.6321 | 197.6321
2010-11-29 | 1700 | 201.7682 | 201.7682 | 201.7682
2010-11-29 | 1800 | 200.1572 | 200.1572 | 200.1572
2010-11-29 | 1900 | 195.5783 | 195.5783 | 195.5783
2010-11-29 | 2000 | 190.6357 | 190.6357 | 190.6357
2010-11-29 | 2100 | 183.0568 | 183.0568 | 183.0568
2010-11-29 | 2200 | 172.7574 | 172.7574 | 172.7574
2010-11-29 | 2300 | 163.7387 | 163.7387 | 163.7387
2010-11-30 | 0 | 157.5089 | 157.5089 | 157.5089
2010-11-30 | 100 | 155.2943 | 155.2943 | 155.2943
2010-11-30 | 200 | 154.599 | 154.599 | 154.599
2010-11-30 | 300 | 154.5955 | 154.5955 | 154.5955
2010-11-30 | 400 | 156.8624 | 156.8624 | 156.8624
2010-11-30 | 500 | 163.1291 | 163.1291 | 163.1291
2010-11-30 | 600 | 172.4428 | 172.4428 | 172.4428
2010-11-30 | 700 | 178.5948 | 178.5948 | 178.5948
2010-11-30 | 800 | 180.2339 | 180.2339 | 180.2339
2010-11-30 | 900 | 181.2043 | 181.2043 | 181.2043
2010-11-30 | 1000 | 182.2618 | 182.2618 | 182.2618
2010-11-30 | 1100 | 183.0639 | 183.0639 | 183.0639
2010-11-30 | 1200 | 184.0521 | 184.0521 | 184.0521
2010-11-30 | 1300 | 185.8903 | 185.8903 | 185.8903
2010-11-30 | 1400 | 186.8646 | 186.8646 | 186.8646
2010-11-30 | 1500 | 189.6732 | 189.6732 | 189.6732
2010-11-30 | 1600 | 194.8982 | 194.8982 | 194.8982
2010-11-30 | 1700 | 200.2574 | 200.2574 | 200.2574
2010-11-30 | 1800 | 197.5365 | 197.5365 | 197.5365
2010-11-30 | 1900 | 192.005 | 192.005 | 192.005
2010-11-30 | 2000 | 186.4549 | 186.4549 | 186.4549
2010-11-30 | 2100 | 178.4034 | 178.4034 | 178.4034
2010-11-30 | 2200 | 167.9844 | 167.9844 | 167.9844
2010-11-30 | 2300 | 158.9066 | 158.9066 | 158.9066
2010-12-01 | 0 | 152.0646 | 152.0646 | 152.0646
2010-12-01 | 100 | 149.5767 | 149.5767 | 149.5767
2010-12-01 | 200 | 147.9257 | 147.9257 | 147.9257
2010-12-01 | 300 | 149.0618 | 149.0618 | 149.0618
2010-12-01 | 400 | 150.9637 | 150.9637 | 150.9637
2010-12-01 | 500 | 156.9006 | 156.9006 | 156.9006
2010-12-01 | 600 | 165.8965 | 165.8965 | 165.8965
2010-12-01 | 700 | 174.4408 | 174.4408 | 174.4408
2010-12-01 | 800 | 178.5037 | 178.5037 | 178.5037
2010-12-01 | 900 | 180.7871 | 180.7871 | 180.7871
2010-12-01 | 1000 | 181.0689 | 181.0689 | 181.0689
2010-12-01 | 1100 | 181.7388 | 181.7388 | 181.7388
2010-12-01 | 1200 | 183.6835 | 183.6835 | 183.6835
2010-12-01 | 1300 | 182.8953 | 182.8953 | 182.8953
2010-12-01 | 1400 | 183.1554 | 183.1554 | 183.1554
2010-12-01 | 1500 | 183.6103 | 183.6103 | 183.6103
2010-12-01 | 1600 | 188.8416 | 188.8416 | 188.8416
2010-12-01 | 1700 | 193.611 | 193.611 | 193.611
2010-12-01 | 1800 | 191.7537 | 191.7537 | 191.7537
2010-12-01 | 1900 | 186.455 | 186.455 | 186.455
2010-12-01 | 2000 | 180.8452 | 180.8452 | 180.8452
2010-12-01 | 2100 | 174.231 | 174.231 | 174.231
2010-12-01 | 2200 | 163.9743 | 163.9743 | 163.9743
2010-12-01 | 2300 | 154.0096 | 154.0096 | 154.0096
2010-12-02 | 0 | 147.9076 | 147.9076 | 147.9076
2010-12-02 | 100 | 144.2628 | 144.2628 | 144.2628
2010-12-02 | 200 | 143.324 | 143.324 | 143.324
2010-12-02 | 300 | 144.3619 | 144.3619 | 144.3619
2010-12-02 | 400 | 146.4092 | 146.4092 | 146.4092
2010-12-02 | 500 | 151.9754 | 151.9754 | 151.9754
2010-12-02 | 600 | 162.7282 | 162.7282 | 162.7282
2010-12-02 | 700 | 169.9434 | 169.9434 | 169.9434
2010-12-02 | 800 | 173.3803 | 173.3803 | 173.3803
2010-12-02 | 900 | 175.2237 | 175.2237 | 175.2237
2010-12-02 | 1000 | 176.5097 | 176.5097 | 176.5097
2010-12-02 | 1100 | 177.5961 | 177.5961 | 177.5961
2010-12-02 | 1200 | 178.8557 | 178.8557 | 178.8557
2010-12-02 | 1300 | 179.5595 | 179.5595 | 179.5595
2010-12-02 | 1400 | 181.1885 | 181.1885 | 181.1885
2010-12-02 | 1500 | 183.5868 | 183.5868 | 183.5868
2010-12-02 | 1600 | 187.8257 | 187.8257 | 187.8257
2010-12-02 | 1700 | 192.9298 | 192.9298 | 192.9298
2010-12-02 | 1800 | 191.4933 | 191.4933 | 191.4933
2010-12-02 | 1900 | 186.4704 | 186.4704 | 186.4704
2010-12-02 | 2000 | 181.571 | 181.571 | 181.571
2010-12-02 | 2100 | 174.1493 | 174.1493 | 174.1493
2010-12-02 | 2200 | 164.7629 | 164.7629 | 164.7629
2010-12-02 | 2300 | 154.9966 | 154.9966 | 154.9966
2010-12-03 | 0 | 149.5602 | 149.5602 | 149.5602
2010-12-03 | 100 | 147.1267 | 147.1267 | 147.1267
2010-12-03 | 200 | 146.2424 | 146.2424 | 146.2424
2010-12-03 | 300 | 146.376 | 146.376 | 146.376
2010-12-03 | 400 | 148.2257 | 148.2257 | 148.2257
2010-12-03 | 500 | 154.5425 | 154.5425 | 154.5425
2010-12-03 | 600 | 164.1065 | 164.1065 | 164.1065
2010-12-03 | 700 | 170.834 | 170.834 | 170.834
2010-12-03 | 800 | 175.7753 | 175.7753 | 175.7753
2010-12-03 | 900 | 178.3376 | 178.3376 | 178.3376
2010-12-03 | 1000 | 180.2572 | 180.2572 | 180.2572
2010-12-03 | 1100 | 182.5999 | 182.5999 | 182.5999
2010-12-03 | 1200 | 184.406 | 184.406 | 184.406
2010-12-03 | 1300 | 184.8316 | 184.8316 | 184.8316
2010-12-03 | 1400 | 186.1461 | 186.1461 | 186.1461
2010-12-03 | 1500 | 186.7726 | 186.7726 | 186.7726
2010-12-03 | 1600 | 190.5416 | 190.5416 | 190.5416
2010-12-03 | 1700 | 192.9182 | 192.9182 | 192.9182
2010-12-03 | 1800 | 188.044 | 188.044 | 188.044
2010-12-03 | 1900 | 181.4449 | 181.4449 | 181.4449
2010-12-03 | 2000 | 175.3349 | 175.3349 | 175.3349
2010-12-03 | 2100 | 169.0126 | 169.0126 | 169.0126
2010-12-03 | 2200 | 159.2482 | 159.2482 | 159.2482
2010-12-03 | 2300 | 151.3586 | 151.3586 | 151.3586
2010-12-04 | 0 | 144.728 | 144.728 | 144.728
2010-12-04 | 100 | 140.9203 | 140.9203 | 140.9203
2010-12-04 | 200 | 139.5739 | 139.5739 | 139.5739
2010-12-04 | 300 | 139.1975 | 139.1975 | 139.1975
2010-12-04 | 400 | 139.3 | 139.3 | 139.3
2010-12-04 | 500 | 141.1998 | 141.1998 | 141.1998
2010-12-04 | 600 | 144.4437 | 144.4437 | 144.4437
2010-12-04 | 700 | 149.9067 | 149.9067 | 149.9067
2010-12-04 | 800 | 153.6995 | 153.6995 | 153.6995
2010-12-04 | 900 | 156.9369 | 156.9369 | 156.9369
2010-12-04 | 1000 | 157.2576 | 157.2576 | 157.2576
2010-12-04 | 1100 | 156.5887 | 156.5887 | 156.5887
2010-12-04 | 1200 | 157.2659 | 157.2659 | 157.2659
2010-12-04 | 1300 | 157.5326 | 157.5326 | 157.5326
2010-12-04 | 1400 | 158.9396 | 158.9396 | 158.9396
2010-12-04 | 1500 | 162.1927 | 162.1927 | 162.1927
2010-12-04 | 1600 | 170.3896 | 170.3896 | 170.3896
2010-12-04 | 1700 | 176.6942 | 176.6942 | 176.6942
2010-12-04 | 1800 | 175.4217 | 175.4217 | 175.4217
2010-12-04 | 1900 | 172.6106 | 172.6106 | 172.6106
2010-12-04 | 2000 | 169.6142 | 169.6142 | 169.6142
2010-12-04 | 2100 | 165.5767 | 165.5767 | 165.5767
2010-12-04 | 2200 | 159.2488 | 159.2488 | 159.2488
2010-12-04 | 2300 | 152.924 | 152.924 | 152.924
2010-12-05 | 0 | 148.0241 | 148.0241 | 148.0241
2010-12-05 | 100 | 145.1418 | 145.1418 | 145.1418
2010-12-05 | 200 | 143.8627 | 143.8627 | 143.8627
2010-12-05 | 300 | 142.9759 | 142.9759 | 142.9759
2010-12-05 | 400 | 142.8252 | 142.8252 | 142.8252
2010-12-05 | 500 | 144.0531 | 144.0531 | 144.0531
2010-12-05 | 600 | 146.7361 | 146.7361 | 146.7361
2010-12-05 | 700 | 149.0537 | 149.0537 | 149.0537
2010-12-05 | 800 | 152.1544 | 152.1544 | 152.1544
2010-12-05 | 900 | 155.5731 | 155.5731 | 155.5731
2010-12-05 | 1000 | 157.3602 | 157.3602 | 157.3602
2010-12-05 | 1100 | 160.4668 | 160.4668 | 160.4668
2010-12-05 | 1200 | 161.7955 | 161.7955 | 161.7955
2010-12-05 | 1300 | 161.8532 | 161.8532 | 161.8532
2010-12-05 | 1400 | 165.0787 | 165.0787 | 165.0787
2010-12-05 | 1500 | 168.9796 | 168.9796 | 168.9796
2010-12-05 | 1600 | 177.1675 | 177.1675 | 177.1675
2010-12-05 | 1700 | 184.7306 | 184.7306 | 184.7306
2010-12-05 | 1800 | 184.2085 | 184.2085 | 184.2085
2010-12-05 | 1900 | 182.133 | 182.133 | 182.133
2010-12-05 | 2000 | 178.1689 | 178.1689 | 178.1689
2010-12-05 | 2100 | 172.06 | 172.06 | 172.06
2010-12-05 | 2200 | 163.8347 | 163.8347 | 163.8347
2010-12-05 | 2300 | 155.3193 | 155.3193 | 155.3193
2010-12-06 | 0 | 150.6539 | 150.6539 | 150.6539
2010-12-06 | 100 | 148.1351 | 148.1351 | 148.1351
2010-12-06 | 200 | 147.5842 | 147.5842 | 147.5842
2010-12-06 | 300 | 148.35 | 148.35 | 148.35
2010-12-06 | 400 | 150.4123 | 150.4123 | 150.4123
2010-12-06 | 500 | 155.8214 | 155.8214 | 155.8214
2010-12-06 | 600 | 165.996 | 165.996 | 165.996
2010-12-06 | 700 | 173.603 | 173.603 | 173.603
2010-12-06 | 800 | 176.0927 | 176.0927 | 176.0927
2010-12-06 | 900 | 177.9141 | 177.9141 | 177.9141
2010-12-06 | 1000 | 180.739 | 180.739 | 180.739
2010-12-06 | 1100 | 184.6204 | 184.6204 | 184.6204
2010-12-06 | 1200 | 186.1164 | 186.1164 | 186.1164
2010-12-06 | 1300 | 185.7326 | 185.7326 | 185.7326
2010-12-06 | 1400 | 186.9635 | 186.9635 | 186.9635
2010-12-06 | 1500 | 188.5448 | 188.5448 | 188.5448
2010-12-06 | 1600 | 193.6428 | 193.6428 | 193.6428
2010-12-06 | 1700 | 198.4177 | 198.4177 | 198.4177
2010-12-06 | 1800 | 195.7137 | 195.7137 | 195.7137
2010-12-06 | 1900 | 190.46 | 190.46 | 190.46
2010-12-06 | 2000 | 185.2914 | 185.2914 | 185.2914
2010-12-06 | 2100 | 178.1107 | 178.1107 | 178.1107
2010-12-06 | 2200 | 167.1856 | 167.1856 | 167.1856
2010-12-06 | 2300 | 157.5041 | 157.5041 | 157.5041
2010-12-07 | 0 | 151.0938 | 151.0938 | 151.0938
2010-12-07 | 100 | 148.1653 | 148.1653 | 148.1653
2010-12-07 | 200 | 146.6313 | 146.6313 | 146.6313
2010-12-07 | 300 | 146.4237 | 146.4237 | 146.4237
2010-12-07 | 400 | 147.2217 | 147.2217 | 147.2217
2010-12-07 | 500 | 153.4765 | 153.4765 | 153.4765
2010-12-07 | 600 | 164.0995 | 164.0995 | 164.0995
2010-12-07 | 700 | 173.7284 | 173.7284 | 173.7284
2010-12-07 | 800 | 178.6375 | 178.6375 | 178.6375
2010-12-07 | 900 | 182.014 | 182.014 | 182.014
2010-12-07 | 1000 | 182.7058 | 182.7058 | 182.7058
2010-12-07 | 1100 | 185.1577 | 185.1577 | 185.1577
2010-12-07 | 1200 | 183.9992 | 183.9992 | 183.9992
2010-12-07 | 1300 | 183.4272 | 183.4272 | 183.4272
2010-12-07 | 1400 | 183.1343 | 183.1343 | 183.1343
2010-12-07 | 1500 | 183.4195 | 183.4195 | 183.4195
2010-12-07 | 1600 | 189.8668 | 189.8668 | 189.8668
2010-12-07 | 1700 | 194.2198 | 194.2198 | 194.2198
2010-12-07 | 1800 | 192.0535 | 192.0535 | 192.0535
2010-12-07 | 1900 | 188.7903 | 188.7903 | 188.7903
2010-12-07 | 2000 | 183.3133 | 183.3133 | 183.3133
2010-12-07 | 2100 | 177.0337 | 177.0337 | 177.0337
2010-12-07 | 2200 | 166.8089 | 166.8089 | 166.8089
2010-12-07 | 2300 | 157.7511 | 157.7511 | 157.7511
2010-12-08 | 0 | 151.5831 | 151.5831 | 151.5831
2010-12-08 | 100 | 149.1659 | 149.1659 | 149.1659
2010-12-08 | 200 | 148.108 | 148.108 | 148.108
2010-12-08 | 300 | 147.7743 | 147.7743 | 147.7743
2010-12-08 | 400 | 149.5621 | 149.5621 | 149.5621
2010-12-08 | 500 | 155.2768 | 155.2768 | 155.2768
2010-12-08 | 600 | 165.284 | 165.284 | 165.284
2010-12-08 | 700 | 173.2387 | 173.2387 | 173.2387
2010-12-08 | 800 | 175.2087 | 175.2087 | 175.2087
2010-12-08 | 900 | 176.9235 | 176.9235 | 176.9235
2010-12-08 | 1000 | 180.4269 | 180.4269 | 180.4269
2010-12-08 | 1100 | 181.9572 | 181.9572 | 181.9572
2010-12-08 | 1200 | 183.8035 | 183.8035 | 183.8035
2010-12-08 | 1300 | 184.105 | 184.105 | 184.105
2010-12-08 | 1400 | 184.4459 | 184.4459 | 184.4459
2010-12-08 | 1500 | 183.2104 | 183.2104 | 183.2104
2010-12-08 | 1600 | 188.784 | 188.784 | 188.784
2010-12-08 | 1700 | 194.2723 | 194.2723 | 194.2723
2010-12-08 | 1800 | 192.2185 | 192.2185 | 192.2185
2010-12-08 | 1900 | 187.0546 | 187.0546 | 187.0546
2010-12-08 | 2000 | 182.0583 | 182.0583 | 182.0583
2010-12-08 | 2100 | 175.8547 | 175.8547 | 175.8547
2010-12-08 | 2200 | 165.4401 | 165.4401 | 165.4401
2010-12-08 | 2300 | 156.5648 | 156.5648 | 156.5648
2010-12-09 | 0 | 149.6157 | 149.6157 | 149.6157
2010-12-09 | 100 | 146.1244 | 146.1244 | 146.1244
2010-12-09 | 200 | 144.5658 | 144.5658 | 144.5658
2010-12-09 | 300 | 143.6588 | 143.6588 | 143.6588
2010-12-09 | 400 | 144.8684 | 144.8684 | 144.8684
2010-12-09 | 500 | 150.2676 | 150.2676 | 150.2676
2010-12-09 | 600 | 161.0564 | 161.0564 | 161.0564
2010-12-09 | 700 | 169.3496 | 169.3496 | 169.3496
2010-12-09 | 800 | 172.4762 | 172.4762 | 172.4762
2010-12-09 | 900 | 176.0224 | 176.0224 | 176.0224
2010-12-09 | 1000 | 178.544 | 178.544 | 178.544
2010-12-09 | 1100 | 180.0204 | 180.0204 | 180.0204
2010-12-09 | 1200 | 181.1065 | 181.1065 | 181.1065
2010-12-09 | 1300 | 182.1063 | 182.1063 | 182.1063
2010-12-09 | 1400 | 181.2945 | 181.2945 | 181.2945
2010-12-09 | 1500 | 181.6634 | 181.6634 | 181.6634
2010-12-09 | 1600 | 187.9223 | 187.9223 | 187.9223
2010-12-09 | 1700 | 191.7371 | 191.7371 | 191.7371
2010-12-09 | 1800 | 188.5619 | 188.5619 | 188.5619
2010-12-09 | 1900 | 183.5142 | 183.5142 | 183.5142
2010-12-09 | 2000 | 179.1701 | 179.1701 | 179.1701
2010-12-09 | 2100 | 172.0628 | 172.0628 | 172.0628
2010-12-09 | 2200 | 162.1164 | 162.1164 | 162.1164
2010-12-09 | 2300 | 153.4395 | 153.4395 | 153.4395
2010-12-10 | 0 | 146.698 | 146.698 | 146.698
2010-12-10 | 100 | 144.0389 | 144.0389 | 144.0389
2010-12-10 | 200 | 142.2648 | 142.2648 | 142.2648
2010-12-10 | 300 | 142.5342 | 142.5342 | 142.5342
2010-12-10 | 400 | 143.7918 | 143.7918 | 143.7918
2010-12-10 | 500 | 149.4156 | 149.4156 | 149.4156
2010-12-10 | 600 | 160.1624 | 160.1624 | 160.1624
2010-12-10 | 700 | 169.0723 | 169.0723 | 169.0723
2010-12-10 | 800 | 173.4052 | 173.4052 | 173.4052
2010-12-10 | 900 | 175.9638 | 175.9638 | 175.9638
2010-12-10 | 1000 | 177.0673 | 177.0673 | 177.0673
2010-12-10 | 1100 | 179.038 | 179.038 | 179.038
2010-12-10 | 1200 | 179.9325 | 179.9325 | 179.9325
2010-12-10 | 1300 | 178.2433 | 178.2433 | 178.2433
2010-12-10 | 1400 | 178.848 | 178.848 | 178.848
2010-12-10 | 1500 | 181.1065 | 181.1065 | 181.1065
2010-12-10 | 1600 | 186.1817 | 186.1817 | 186.1817
2010-12-10 | 1700 | 189.1625 | 189.1625 | 189.1625
2010-12-10 | 1800 | 186.0216 | 186.0216 | 186.0216
2010-12-10 | 1900 | 180.9079 | 180.9079 | 180.9079
2010-12-10 | 2000 | 175.6376 | 175.6376 | 175.6376
2010-12-10 | 2100 | 169.1651 | 169.1651 | 169.1651
2010-12-10 | 2200 | 161.2504 | 161.2504 | 161.2504
2010-12-10 | 2300 | 153.3798 | 153.3798 | 153.3798
2010-12-11 | 0 | 147.4891 | 147.4891 | 147.4891
2010-12-11 | 100 | 144.1649 | 144.1649 | 144.1649
2010-12-11 | 200 | 141.8532 | 141.8532 | 141.8532
2010-12-11 | 300 | 141.1761 | 141.1761 | 141.1761
2010-12-11 | 400 | 141.1682 | 141.1682 | 141.1682
2010-12-11 | 500 | 143.8367 | 143.8367 | 143.8367
2010-12-11 | 600 | 148.1068 | 148.1068 | 148.1068
2010-12-11 | 700 | 151.1096 | 151.1096 | 151.1096
2010-12-11 | 800 | 153.5857 | 153.5857 | 153.5857
2010-12-11 | 900 | 155.5993 | 155.5993 | 155.5993
2010-12-11 | 1000 | 157.1003 | 157.1003 | 157.1003
2010-12-11 | 1100 | 158.2806 | 158.2806 | 158.2806
2010-12-11 | 1200 | 158.8051 | 158.8051 | 158.8051
2010-12-11 | 1300 | 159.0864 | 159.0864 | 159.0864
2010-12-11 | 1400 | 160.9947 | 160.9947 | 160.9947
2010-12-11 | 1500 | 164.9411 | 164.9411 | 164.9411
2010-12-11 | 1600 | 172.5896 | 172.5896 | 172.5896
2010-12-11 | 1700 | 180.685 | 180.685 | 180.685
2010-12-11 | 1800 | 179.6717 | 179.6717 | 179.6717
2010-12-11 | 1900 | 176.5917 | 176.5917 | 176.5917
2010-12-11 | 2000 | 173.9959 | 173.9959 | 173.9959
2010-12-11 | 2100 | 169.9264 | 169.9264 | 169.9264
2010-12-11 | 2200 | 163.3022 | 163.3022 | 163.3022
2010-12-11 | 2300 | 156.991 | 156.991 | 156.991
2010-12-12 | 0 | 151.2051 | 151.2051 | 151.2051
2010-12-12 | 100 | 147.7692 | 147.7692 | 147.7692
2010-12-12 | 200 | 146.6841 | 146.6841 | 146.6841
2010-12-12 | 300 | 145.9558 | 145.9558 | 145.9558
2010-12-12 | 400 | 146.392 | 146.392 | 146.392
2010-12-12 | 500 | 147.3985 | 147.3985 | 147.3985
2010-12-12 | 600 | 149.9065 | 149.9065 | 149.9065
2010-12-12 | 700 | 151.8907 | 151.8907 | 151.8907
2010-12-12 | 800 | 152.6234 | 152.6234 | 152.6234
2010-12-12 | 900 | 154.4075 | 154.4075 | 154.4075
2010-12-12 | 1000 | 155.3526 | 155.3526 | 155.3526
2010-12-12 | 1100 | 156.7875 | 156.7875 | 156.7875
2010-12-12 | 1200 | 157.3363 | 157.3363 | 157.3363
2010-12-12 | 1300 | 157.8675 | 157.8675 | 157.8675
2010-12-12 | 1400 | 160.7651 | 160.7651 | 160.7651
2010-12-12 | 1500 | 164.5509 | 164.5509 | 164.5509
2010-12-12 | 1600 | 172.9396 | 172.9396 | 172.9396
2010-12-12 | 1700 | 181.9473 | 181.9473 | 181.9473
2010-12-12 | 1800 | 182.6987 | 182.6987 | 182.6987
2010-12-12 | 1900 | 179.5651 | 179.5651 | 179.5651
2010-12-12 | 2000 | 174.8461 | 174.8461 | 174.8461
2010-12-12 | 2100 | 168.4906 | 168.4906 | 168.4906
2010-12-12 | 2200 | 159.865 | 159.865 | 159.865
2010-12-12 | 2300 | 154.2905 | 154.2905 | 154.2905
2010-12-13 | 0 | 149.9932 | 149.9932 | 149.9932
2010-12-13 | 100 | 147.6172 | 147.6172 | 147.6172
2010-12-13 | 200 | 146.1361 | 146.1361 | 146.1361
2010-12-13 | 300 | 146.9307 | 146.9307 | 146.9307
2010-12-13 | 400 | 148.439 | 148.439 | 148.439
2010-12-13 | 500 | 154.4657 | 154.4657 | 154.4657
2010-12-13 | 600 | 164.3006 | 164.3006 | 164.3006
2010-12-13 | 700 | 171.318 | 171.318 | 171.318
2010-12-13 | 800 | 175.9476 | 175.9476 | 175.9476
2010-12-13 | 900 | 180.0496 | 180.0496 | 180.0496
2010-12-13 | 1000 | 183.4 | 183.4 | 183.4
2010-12-13 | 1100 | 184.9785 | 184.9785 | 184.9785
2010-12-13 | 1200 | 184.0411 | 184.0411 | 184.0411
2010-12-13 | 1300 | 184.1041 | 184.1041 | 184.1041
2010-12-13 | 1400 | 183.053 | 183.053 | 183.053
2010-12-13 | 1500 | 184.2156 | 184.2156 | 184.2156
2010-12-13 | 1600 | 188.6874 | 188.6874 | 188.6874
2010-12-13 | 1700 | 194.1868 | 194.1868 | 194.1868
2010-12-13 | 1800 | 192.441 | 192.441 | 192.441
2010-12-13 | 1900 | 188.9008 | 188.9008 | 188.9008
2010-12-13 | 2000 | 182.309 | 182.309 | 182.309
2010-12-13 | 2100 | 175.3419 | 175.3419 | 175.3419
2010-12-13 | 2200 | 163.8824 | 163.8824 | 163.8824
2010-12-13 | 2300 | 155.2599 | 155.2599 | 155.2599
2010-12-14 | 0 | 147.2111 | 147.2111 | 147.2111
2010-12-14 | 100 | 144.0236 | 144.0236 | 144.0236
2010-12-14 | 200 | 142.6473 | 142.6473 | 142.6473
2010-12-14 | 300 | 143.3632 | 143.3632 | 143.3632
2010-12-14 | 400 | 145.0415 | 145.0415 | 145.0415
2010-12-14 | 500 | 149.8925 | 149.8925 | 149.8925
2010-12-14 | 600 | 159.8647 | 159.8647 | 159.8647
2010-12-14 | 700 | 168.1857 | 168.1857 | 168.1857
2010-12-14 | 800 | 171.9033 | 171.9033 | 171.9033
2010-12-14 | 900 | 174.5554 | 174.5554 | 174.5554
2010-12-14 | 1000 | 178.2506 | 178.2506 | 178.2506
2010-12-14 | 1100 | 179.1362 | 179.1362 | 179.1362
2010-12-14 | 1200 | 181.1208 | 181.1208 | 181.1208
2010-12-14 | 1300 | 182.4591 | 182.4591 | 182.4591
2010-12-14 | 1400 | 181.756 | 181.756 | 181.756
2010-12-14 | 1500 | 182.574 | 182.574 | 182.574
2010-12-14 | 1600 | 187.6817 | 187.6817 | 187.6817
2010-12-14 | 1700 | 192.8007 | 192.8007 | 192.8007
2010-12-14 | 1800 | 191.254 | 191.254 | 191.254
2010-12-14 | 1900 | 185.7923 | 185.7923 | 185.7923
2010-12-14 | 2000 | 179.9055 | 179.9055 | 179.9055
2010-12-14 | 2100 | 173.1663 | 173.1663 | 173.1663
2010-12-14 | 2200 | 162.5787 | 162.5787 | 162.5787
2010-12-14 | 2300 | 153.3404 | 153.3404 | 153.3404
2010-12-15 | 0 | 146.4215 | 146.4215 | 146.4215
2010-12-15 | 100 | 142.3376 | 142.3376 | 142.3376
2010-12-15 | 200 | 141.5606 | 141.5606 | 141.5606
2010-12-15 | 300 | 141.4494 | 141.4494 | 141.4494
2010-12-15 | 400 | 142.9411 | 142.9411 | 142.9411
2010-12-15 | 500 | 149.5513 | 149.5513 | 149.5513
2010-12-15 | 600 | 159.3279 | 159.3279 | 159.3279
2010-12-15 | 700 | 168.1347 | 168.1347 | 168.1347
2010-12-15 | 800 | 172.1073 | 172.1073 | 172.1073
2010-12-15 | 900 | 175.7037 | 175.7037 | 175.7037
2010-12-15 | 1000 | 178.5104 | 178.5104 | 178.5104
2010-12-15 | 1100 | 179.172 | 179.172 | 179.172
2010-12-15 | 1200 | 179.6578 | 179.6578 | 179.6578
2010-12-15 | 1300 | 179.5635 | 179.5635 | 179.5635
2010-12-15 | 1400 | 181.787 | 181.787 | 181.787
2010-12-15 | 1500 | 186.2868 | 186.2868 | 186.2868
2010-12-15 | 1600 | 191.2328 | 191.2328 | 191.2328
2010-12-15 | 1700 | 194.8598 | 194.8598 | 194.8598
2010-12-15 | 1800 | 192.76 | 192.76 | 192.76
2010-12-15 | 1900 | 188.0964 | 188.0964 | 188.0964
2010-12-15 | 2000 | 183.1804 | 183.1804 | 183.1804
2010-12-15 | 2100 | 176.207 | 176.207 | 176.207
2010-12-15 | 2200 | 166.1455 | 166.1455 | 166.1455
2010-12-15 | 2300 | 156.7082 | 156.7082 | 156.7082
2010-12-16 | 0 | 149.8227 | 149.8227 | 149.8227
2010-12-16 | 100 | 146.9744 | 146.9744 | 146.9744
2010-12-16 | 200 | 146.2673 | 146.2673 | 146.2673
2010-12-16 | 300 | 147.3398 | 147.3398 | 147.3398
2010-12-16 | 400 | 150.0076 | 150.0076 | 150.0076
2010-12-16 | 500 | 156.2866 | 156.2866 | 156.2866
2010-12-16 | 600 | 166.8316 | 166.8316 | 166.8316
2010-12-16 | 700 | 174.817 | 174.817 | 174.817
2010-12-16 | 800 | 176.6145 | 176.6145 | 176.6145
2010-12-16 | 900 | 178.5546 | 178.5546 | 178.5546
2010-12-16 | 1000 | 179.8018 | 179.8018 | 179.8018
2010-12-16 | 1100 | 180.6763 | 180.6763 | 180.6763
2010-12-16 | 1200 | 180.6407 | 180.6407 | 180.6407
2010-12-16 | 1300 | 180.7512 | 180.7512 | 180.7512
2010-12-16 | 1400 | 181.3046 | 181.3046 | 181.3046
2010-12-16 | 1500 | 184.1599 | 184.1599 | 184.1599
2010-12-16 | 1600 | 191.4405 | 191.4405 | 191.4405
2010-12-16 | 1700 | 195.9019 | 195.9019 | 195.9019
2010-12-16 | 1800 | 194.24 | 194.24 | 194.24
2010-12-16 | 1900 | 190.0828 | 190.0828 | 190.0828
2010-12-16 | 2000 | 185.1662 | 185.1662 | 185.1662
2010-12-16 | 2100 | 178.0914 | 178.0914 | 178.0914
2010-12-16 | 2200 | 168.9527 | 168.9527 | 168.9527
2010-12-16 | 2300 | 159.0748 | 159.0748 | 159.0748
2010-12-17 | 0 | 152.5914 | 152.5914 | 152.5914
2010-12-17 | 100 | 150.0025 | 150.0025 | 150.0025
2010-12-17 | 200 | 150.0298 | 150.0298 | 150.0298
2010-12-17 | 300 | 151.0829 | 151.0829 | 151.0829
2010-12-17 | 400 | 153.5633 | 153.5633 | 153.5633
2010-12-17 | 500 | 160.0864 | 160.0864 | 160.0864
2010-12-17 | 600 | 170.1112 | 170.1112 | 170.1112
2010-12-17 | 700 | 179.4579 | 179.4579 | 179.4579
2010-12-17 | 800 | 183.6485 | 183.6485 | 183.6485
2010-12-17 | 900 | 187.3781 | 187.3781 | 187.3781
2010-12-17 | 1000 | 189.5423 | 189.5423 | 189.5423
2010-12-17 | 1100 | 191.5331 | 191.5331 | 191.5331
2010-12-17 | 1200 | 192.2831 | 192.2831 | 192.2831
2010-12-17 | 1300 | 192.2087 | 192.2087 | 192.2087
2010-12-17 | 1400 | 191.5508 | 191.5508 | 191.5508
2010-12-17 | 1500 | 191.9112 | 191.9112 | 191.9112
2010-12-17 | 1600 | 195.3648 | 195.3648 | 195.3648
2010-12-17 | 1700 | 198.2241 | 198.2241 | 198.2241
2010-12-17 | 1800 | 194.0522 | 194.0522 | 194.0522
2010-12-17 | 1900 | 188.468 | 188.468 | 188.468
2010-12-17 | 2000 | 182.5998 | 182.5998 | 182.5998
2010-12-17 | 2100 | 176.3588 | 176.3588 | 176.3588
2010-12-17 | 2200 | 167.0402 | 167.0402 | 167.0402
2010-12-17 | 2300 | 158.7102 | 158.7102 | 158.7102
2010-12-18 | 0 | 153.6526 | 153.6526 | 153.6526
2010-12-18 | 100 | 149.8603 | 149.8603 | 149.8603
2010-12-18 | 200 | 148.7013 | 148.7013 | 148.7013
2010-12-18 | 300 | 148.3578 | 148.3578 | 148.3578
2010-12-18 | 400 | 149.3282 | 149.3282 | 149.3282
2010-12-18 | 500 | 151.158 | 151.158 | 151.158
2010-12-18 | 600 | 153.2551 | 153.2551 | 153.2551
2010-12-18 | 700 | 156.3834 | 156.3834 | 156.3834
2010-12-18 | 800 | 158.1056 | 158.1056 | 158.1056
2010-12-18 | 900 | 159.4168 | 159.4168 | 159.4168
2010-12-18 | 1000 | 159.7188 | 159.7188 | 159.7188
2010-12-18 | 1100 | 159.3158 | 159.3158 | 159.3158
2010-12-18 | 1200 | 158.2428 | 158.2428 | 158.2428
2010-12-18 | 1300 | 158.5119 | 158.5119 | 158.5119
2010-12-18 | 1400 | 160.0569 | 160.0569 | 160.0569
2010-12-18 | 1500 | 163.5422 | 163.5422 | 163.5422
2010-12-18 | 1600 | 170.5482 | 170.5482 | 170.5482
2010-12-18 | 1700 | 177.0418 | 177.0418 | 177.0418
2010-12-18 | 1800 | 175.3034 | 175.3034 | 175.3034
2010-12-18 | 1900 | 172.1034 | 172.1034 | 172.1034
2010-12-18 | 2000 | 168.661 | 168.661 | 168.661
2010-12-18 | 2100 | 164.4814 | 164.4814 | 164.4814
2010-12-18 | 2200 | 158.3104 | 158.3104 | 158.3104
2010-12-18 | 2300 | 151.7164 | 151.7164 | 151.7164
2010-12-19 | 0 | 146.8246 | 146.8246 | 146.8246
2010-12-19 | 100 | 143.3094 | 143.3094 | 143.3094
2010-12-19 | 200 | 141.7818 | 141.7818 | 141.7818
2010-12-19 | 300 | 141.2894 | 141.2894 | 141.2894
2010-12-19 | 400 | 141.5624 | 141.5624 | 141.5624
2010-12-19 | 500 | 142.8213 | 142.8213 | 142.8213
2010-12-19 | 600 | 145.4272 | 145.4272 | 145.4272
2010-12-19 | 700 | 149.8152 | 149.8152 | 149.8152
2010-12-19 | 800 | 150.2141 | 150.2141 | 150.2141
2010-12-19 | 900 | 151.0763 | 151.0763 | 151.0763
2010-12-19 | 1000 | 151.0347 | 151.0347 | 151.0347
2010-12-19 | 1100 | 151.5968 | 151.5968 | 151.5968
2010-12-19 | 1200 | 153.0277 | 153.0277 | 153.0277
2010-12-19 | 1300 | 154.0201 | 154.0201 | 154.0201
2010-12-19 | 1400 | 155.97 | 155.97 | 155.97
2010-12-19 | 1500 | 159.1077 | 159.1077 | 159.1077
2010-12-19 | 1600 | 164.9813 | 164.9813 | 164.9813
2010-12-19 | 1700 | 171.6354 | 171.6354 | 171.6354
2010-12-19 | 1800 | 171.4454 | 171.4454 | 171.4454
2010-12-19 | 1900 | 168.6652 | 168.6652 | 168.6652
2010-12-19 | 2000 | 165.1272 | 165.1272 | 165.1272
2010-12-19 | 2100 | 160.0921 | 160.0921 | 160.0921
2010-12-19 | 2200 | 152.8741 | 152.8741 | 152.8741
2010-12-19 | 2300 | 146.8443 | 146.8443 | 146.8443
2010-12-20 | 0 | 141.843 | 141.843 | 141.843
2010-12-20 | 100 | 139.5944 | 139.5944 | 139.5944
2010-12-20 | 200 | 140.2001 | 140.2001 | 140.2001
2010-12-20 | 300 | 140.6525 | 140.6525 | 140.6525
2010-12-20 | 400 | 142.4616 | 142.4616 | 142.4616
2010-12-20 | 500 | 147.5264 | 147.5264 | 147.5264
2010-12-20 | 600 | 155.0649 | 155.0649 | 155.0649
2010-12-20 | 700 | 164.4351 | 164.4351 | 164.4351
2010-12-20 | 800 | 170.1629 | 170.1629 | 170.1629
2010-12-20 | 900 | 173.3003 | 173.3003 | 173.3003
2010-12-20 | 1000 | 174.8851 | 174.8851 | 174.8851
2010-12-20 | 1100 | 174.782 | 174.782 | 174.782
2010-12-20 | 1200 | 175.6757 | 175.6757 | 175.6757
2010-12-20 | 1300 | 176.8386 | 176.8386 | 176.8386
2010-12-20 | 1400 | 177.0633 | 177.0633 | 177.0633
2010-12-20 | 1500 | 178.8797 | 178.8797 | 178.8797
2010-12-20 | 1600 | 183.4496 | 183.4496 | 183.4496
2010-12-20 | 1700 | 187.6054 | 187.6054 | 187.6054
2010-12-20 | 1800 | 184.809 | 184.809 | 184.809
2010-12-20 | 1900 | 179.3412 | 179.3412 | 179.3412
2010-12-20 | 2000 | 174.2819 | 174.2819 | 174.2819
2010-12-20 | 2100 | 168.0302 | 168.0302 | 168.0302
2010-12-20 | 2200 | 158.4124 | 158.4124 | 158.4124
2010-12-20 | 2300 | 151.7766 | 151.7766 | 151.7766
2010-12-21 | 0 | 146.2494 | 146.2494 | 146.2494
2010-12-21 | 100 | 143.9128 | 143.9128 | 143.9128
2010-12-21 | 200 | 143.5549 | 143.5549 | 143.5549
2010-12-21 | 300 | 144.4507 | 144.4507 | 144.4507
2010-12-21 | 400 | 146.3908 | 146.3908 | 146.3908
2010-12-21 | 500 | 151.7315 | 151.7315 | 151.7315
2010-12-21 | 600 | 160.3143 | 160.3143 | 160.3143
2010-12-21 | 700 | 168.2387 | 168.2387 | 168.2387
2010-12-21 | 800 | 174.444 | 174.444 | 174.444
2010-12-21 | 900 | 177.7946 | 177.7946 | 177.7946
2010-12-21 | 1000 | 180.1041 | 180.1041 | 180.1041
2010-12-21 | 1100 | 181.2369 | 181.2369 | 181.2369
2010-12-21 | 1200 | 180 | 180 | 180
2010-12-21 | 1300 | 180.1501 | 180.1501 | 180.1501
2010-12-21 | 1400 | 181.6692 | 181.6692 | 181.6692
2010-12-21 | 1500 | 184.4917 | 184.4917 | 184.4917
2010-12-21 | 1600 | 188.862 | 188.862 | 188.862
2010-12-21 | 1700 | 191.3361 | 191.3361 | 191.3361
2010-12-21 | 1800 | 188.0371 | 188.0371 | 188.0371
2010-12-21 | 1900 | 182.8359 | 182.8359 | 182.8359
2010-12-21 | 2000 | 177.3677 | 177.3677 | 177.3677
2010-12-21 | 2100 | 171.2919 | 171.2919 | 171.2919
2010-12-21 | 2200 | 162.1052 | 162.1052 | 162.1052
2010-12-21 | 2300 | 152.6612 | 152.6612 | 152.6612
2010-12-22 | 0 | 147.4661 | 147.4661 | 147.4661
2010-12-22 | 100 | 144.3538 | 144.3538 | 144.3538
2010-12-22 | 200 | 143.9736 | 143.9736 | 143.9736
2010-12-22 | 300 | 144.3387 | 144.3387 | 144.3387
2010-12-22 | 400 | 146.5599 | 146.5599 | 146.5599
2010-12-22 | 500 | 152.3029 | 152.3029 | 152.3029
2010-12-22 | 600 | 160.1598 | 160.1598 | 160.1598
2010-12-22 | 700 | 167.648 | 167.648 | 167.648
2010-12-22 | 800 | 173.3197 | 173.3197 | 173.3197
2010-12-22 | 900 | 175.0359 | 175.0359 | 175.0359
2010-12-22 | 1000 | 176.9684 | 176.9684 | 176.9684
2010-12-22 | 1100 | 175.4625 | 175.4625 | 175.4625
2010-12-22 | 1200 | 174.596 | 174.596 | 174.596
2010-12-22 | 1300 | 174.1598 | 174.1598 | 174.1598
2010-12-22 | 1400 | 174.8748 | 174.8748 | 174.8748
2010-12-22 | 1500 | 177.0291 | 177.0291 | 177.0291
2010-12-22 | 1600 | 181.8926 | 181.8926 | 181.8926
2010-12-22 | 1700 | 186.4796 | 186.4796 | 186.4796
2010-12-22 | 1800 | 184.6997 | 184.6997 | 184.6997
2010-12-22 | 1900 | 181.1116 | 181.1116 | 181.1116
2010-12-22 | 2000 | 176.0618 | 176.0618 | 176.0618
2010-12-22 | 2100 | 170.6908 | 170.6908 | 170.6908
2010-12-22 | 2200 | 161.8857 | 161.8857 | 161.8857
2010-12-22 | 2300 | 152.8984 | 152.8984 | 152.8984
2010-12-23 | 0 | 147.4038 | 147.4038 | 147.4038
2010-12-23 | 100 | 144.0669 | 144.0669 | 144.0669
2010-12-23 | 200 | 143.9095 | 143.9095 | 143.9095
2010-12-23 | 300 | 144.9403 | 144.9403 | 144.9403
2010-12-23 | 400 | 146.2168 | 146.2168 | 146.2168
2010-12-23 | 500 | 151.1072 | 151.1072 | 151.1072
2010-12-23 | 600 | 157.6733 | 157.6733 | 157.6733
2010-12-23 | 700 | 163.5229 | 163.5229 | 163.5229
2010-12-23 | 800 | 169.1561 | 169.1561 | 169.1561
2010-12-23 | 900 | 170.8943 | 170.8943 | 170.8943
2010-12-23 | 1000 | 170.3153 | 170.3153 | 170.3153
2010-12-23 | 1100 | 169.0728 | 169.0728 | 169.0728
2010-12-23 | 1200 | 168.1639 | 168.1639 | 168.1639
2010-12-23 | 1300 | 168.3391 | 168.3391 | 168.3391
2010-12-23 | 1400 | 168.0935 | 168.0935 | 168.0935
2010-12-23 | 1500 | 167.4765 | 167.4765 | 167.4765
2010-12-23 | 1600 | 172.4763 | 172.4763 | 172.4763
2010-12-23 | 1700 | 175.0629 | 175.0629 | 175.0629
2010-12-23 | 1800 | 172.9709 | 172.9709 | 172.9709
2010-12-23 | 1900 | 169.1028 | 169.1028 | 169.1028
2010-12-23 | 2000 | 165.1642 | 165.1642 | 165.1642
2010-12-23 | 2100 | 160.5071 | 160.5071 | 160.5071
2010-12-23 | 2200 | 152.7752 | 152.7752 | 152.7752
2010-12-23 | 2300 | 145.2424 | 145.2424 | 145.2424
2010-12-24 | 0 | 140.7086 | 140.7086 | 140.7086
2010-12-24 | 100 | 137.3476 | 137.3476 | 137.3476
2010-12-24 | 200 | 136.7805 | 136.7805 | 136.7805
2010-12-24 | 300 | 137.0585 | 137.0585 | 137.0585
2010-12-24 | 400 | 138.3416 | 138.3416 | 138.3416
2010-12-24 | 500 | 140.9416 | 140.9416 | 140.9416
2010-12-24 | 600 | 145.461 | 145.461 | 145.461
2010-12-24 | 700 | 148.5938 | 148.5938 | 148.5938
2010-12-24 | 800 | 150.0516 | 150.0516 | 150.0516
2010-12-24 | 900 | 149.8311 | 149.8311 | 149.8311
2010-12-24 | 1000 | 150.896 | 150.896 | 150.896
2010-12-24 | 1100 | 150.8868 | 150.8868 | 150.8868
2010-12-24 | 1200 | 151.1201 | 151.1201 | 151.1201
2010-12-24 | 1300 | 152.0617 | 152.0617 | 152.0617
2010-12-24 | 1400 | 152.7572 | 152.7572 | 152.7572
2010-12-24 | 1500 | 154.8129 | 154.8129 | 154.8129
2010-12-24 | 1600 | 158.8143 | 158.8143 | 158.8143
2010-12-24 | 1700 | 164.5436 | 164.5436 | 164.5436
2010-12-24 | 1800 | 162.2851 | 162.2851 | 162.2851
2010-12-24 | 1900 | 159.2606 | 159.2606 | 159.2606
2010-12-24 | 2000 | 156.7418 | 156.7418 | 156.7418
2010-12-24 | 2100 | 154.3404 | 154.3404 | 154.3404
2010-12-24 | 2200 | 149.5395 | 149.5395 | 149.5395
2010-12-24 | 2300 | 145.5058 | 145.5058 | 145.5058
2010-12-25 | 0 | 141.3427 | 141.3427 | 141.3427
2010-12-25 | 100 | 138.7369 | 138.7369 | 138.7369
2010-12-25 | 200 | 136.7883 | 136.7883 | 136.7883
2010-12-25 | 300 | 136.7612 | 136.7612 | 136.7612
2010-12-25 | 400 | 137.4159 | 137.4159 | 137.4159
2010-12-25 | 500 | 138.6126 | 138.6126 | 138.6126
2010-12-25 | 600 | 141.09 | 141.09 | 141.09
2010-12-25 | 700 | 143.351 | 143.351 | 143.351
2010-12-25 | 800 | 143.1479 | 143.1479 | 143.1479
2010-12-25 | 900 | 141.6489 | 141.6489 | 141.6489
2010-12-25 | 1000 | 140.6348 | 140.6348 | 140.6348
2010-12-25 | 1100 | 138.7475 | 138.7475 | 138.7475
2010-12-25 | 1200 | 138.4985 | 138.4985 | 138.4985
2010-12-25 | 1300 | 137.6783 | 137.6783 | 137.6783
2010-12-25 | 1400 | 138.7191 | 138.7191 | 138.7191
2010-12-25 | 1500 | 141.0075 | 141.0075 | 141.0075
2010-12-25 | 1600 | 147.7645 | 147.7645 | 147.7645
2010-12-25 | 1700 | 155.0385 | 155.0385 | 155.0385
2010-12-25 | 1800 | 156.0269 | 156.0269 | 156.0269
2010-12-25 | 1900 | 154.021 | 154.021 | 154.021
2010-12-25 | 2000 | 152.7356 | 152.7356 | 152.7356
2010-12-25 | 2100 | 150.3643 | 150.3643 | 150.3643
2010-12-25 | 2200 | 145.8666 | 145.8666 | 145.8666
2010-12-25 | 2300 | 141.1527 | 141.1527 | 141.1527
2010-12-26 | 0 | 137.8659 | 137.8659 | 137.8659
2010-12-26 | 100 | 135.8328 | 135.8328 | 135.8328
2010-12-26 | 200 | 135.4677 | 135.4677 | 135.4677
2010-12-26 | 300 | 135.2526 | 135.2526 | 135.2526
2010-12-26 | 400 | 135.9915 | 135.9915 | 135.9915
2010-12-26 | 500 | 137.7654 | 137.7654 | 137.7654
2010-12-26 | 600 | 140.4929 | 140.4929 | 140.4929
2010-12-26 | 700 | 141.9855 | 141.9855 | 141.9855
2010-12-26 | 800 | 142.2299 | 142.2299 | 142.2299
2010-12-26 | 900 | 142.2573 | 142.2573 | 142.2573
2010-12-26 | 1000 | 141.795 | 141.795 | 141.795
2010-12-26 | 1100 | 142.2319 | 142.2319 | 142.2319
2010-12-26 | 1200 | 142.0761 | 142.0761 | 142.0761
2010-12-26 | 1300 | 142.4158 | 142.4158 | 142.4158
2010-12-26 | 1400 | 144.0299 | 144.0299 | 144.0299
2010-12-26 | 1500 | 147.2204 | 147.2204 | 147.2204
2010-12-26 | 1600 | 154.7166 | 154.7166 | 154.7166
2010-12-26 | 1700 | 163.391 | 163.391 | 163.391
2010-12-26 | 1800 | 164.3754 | 164.3754 | 164.3754
2010-12-26 | 1900 | 162.9987 | 162.9987 | 162.9987
2010-12-26 | 2000 | 160.4675 | 160.4675 | 160.4675
2010-12-26 | 2100 | 156.4103 | 156.4103 | 156.4103
2010-12-26 | 2200 | 150.7144 | 150.7144 | 150.7144
2010-12-26 | 2300 | 145.9245 | 145.9245 | 145.9245
2010-12-27 | 0 | 142.9835 | 142.9835 | 142.9835
2010-12-27 | 100 | 140.5359 | 140.5359 | 140.5359
2010-12-27 | 200 | 140.1938 | 140.1938 | 140.1938
2010-12-27 | 300 | 139.8907 | 139.8907 | 139.8907
2010-12-27 | 400 | 141.9946 | 141.9946 | 141.9946
2010-12-27 | 500 | 145.6456 | 145.6456 | 145.6456
2010-12-27 | 600 | 152.3361 | 152.3361 | 152.3361
2010-12-27 | 700 | 158.5733 | 158.5733 | 158.5733
2010-12-27 | 800 | 164.7859 | 164.7859 | 164.7859
2010-12-27 | 900 | 167.803 | 167.803 | 167.803
2010-12-27 | 1000 | 168.8585 | 168.8585 | 168.8585
2010-12-27 | 1100 | 168.8849 | 168.8849 | 168.8849
2010-12-27 | 1200 | 168.3525 | 168.3525 | 168.3525
2010-12-27 | 1300 | 168.6437 | 168.6437 | 168.6437
2010-12-27 | 1400 | 170.5499 | 170.5499 | 170.5499
2010-12-27 | 1500 | 172.4593 | 172.4593 | 172.4593
2010-12-27 | 1600 | 176.4897 | 176.4897 | 176.4897
2010-12-27 | 1700 | 181.3687 | 181.3687 | 181.3687
2010-12-27 | 1800 | 180.7861 | 180.7861 | 180.7861
2010-12-27 | 1900 | 176.7004 | 176.7004 | 176.7004
2010-12-27 | 2000 | 172.3295 | 172.3295 | 172.3295
2010-12-27 | 2100 | 166.5555 | 166.5555 | 166.5555
2010-12-27 | 2200 | 157.4477 | 157.4477 | 157.4477
2010-12-27 | 2300 | 148.9606 | 148.9606 | 148.9606
2010-12-28 | 0 | 143.6447 | 143.6447 | 143.6447
2010-12-28 | 100 | 140.3591 | 140.3591 | 140.3591
2010-12-28 | 200 | 138.9577 | 138.9577 | 138.9577
2010-12-28 | 300 | 139.5729 | 139.5729 | 139.5729
2010-12-28 | 400 | 142.6703 | 142.6703 | 142.6703
2010-12-28 | 500 | 147.271 | 147.271 | 147.271
2010-12-28 | 600 | 155.5189 | 155.5189 | 155.5189
2010-12-28 | 700 | 162.4162 | 162.4162 | 162.4162
2010-12-28 | 800 | 166.631 | 166.631 | 166.631
2010-12-28 | 900 | 168.4714 | 168.4714 | 168.4714
2010-12-28 | 1000 | 169.057 | 169.057 | 169.057
2010-12-28 | 1100 | 169.9764 | 169.9764 | 169.9764
2010-12-28 | 1200 | 169.374 | 169.374 | 169.374
2010-12-28 | 1300 | 169.5212 | 169.5212 | 169.5212
2010-12-28 | 1400 | 168.9357 | 168.9357 | 168.9357
2010-12-28 | 1500 | 170.7392 | 170.7392 | 170.7392
2010-12-28 | 1600 | 175.4915 | 175.4915 | 175.4915
2010-12-28 | 1700 | 182.5554 | 182.5554 | 182.5554
2010-12-28 | 1800 | 180.9517 | 180.9517 | 180.9517
2010-12-28 | 1900 | 177.7869 | 177.7869 | 177.7869
2010-12-28 | 2000 | 173.4881 | 173.4881 | 173.4881
2010-12-28 | 2100 | 168.0158 | 168.0158 | 168.0158
2010-12-28 | 2200 | 159.2662 | 159.2662 | 159.2662
2010-12-28 | 2300 | 151.6912 | 151.6912 | 151.6912
2010-12-29 | 0 | 146.4488 | 146.4488 | 146.4488
2010-12-29 | 100 | 142.9511 | 142.9511 | 142.9511
2010-12-29 | 200 | 142.0323 | 142.0323 | 142.0323
2010-12-29 | 300 | 141.8558 | 141.8558 | 141.8558
2010-12-29 | 400 | 143.28 | 143.28 | 143.28
2010-12-29 | 500 | 147.3891 | 147.3891 | 147.3891
2010-12-29 | 600 | 154.6368 | 154.6368 | 154.6368
2010-12-29 | 700 | 161.8338 | 161.8338 | 161.8338
2010-12-29 | 800 | 166.2758 | 166.2758 | 166.2758
2010-12-29 | 900 | 169.1733 | 169.1733 | 169.1733
2010-12-29 | 1000 | 170.1927 | 170.1927 | 170.1927
2010-12-29 | 1100 | 169.0965 | 169.0965 | 169.0965
2010-12-29 | 1200 | 168.2989 | 168.2989 | 168.2989
2010-12-29 | 1300 | 168.5731 | 168.5731 | 168.5731
2010-12-29 | 1400 | 168.0286 | 168.0286 | 168.0286
2010-12-29 | 1500 | 170.2038 | 170.2038 | 170.2038
2010-12-29 | 1600 | 175.4218 | 175.4218 | 175.4218
2010-12-29 | 1700 | 180.5708 | 180.5708 | 180.5708
2010-12-29 | 1800 | 178.9901 | 178.9901 | 178.9901
2010-12-29 | 1900 | 174.0832 | 174.0832 | 174.0832
2010-12-29 | 2000 | 169.4448 | 169.4448 | 169.4448
2010-12-29 | 2100 | 163.8641 | 163.8641 | 163.8641
2010-12-29 | 2200 | 155.7514 | 155.7514 | 155.7514
2010-12-29 | 2300 | 147.6185 | 147.6185 | 147.6185
2010-12-30 | 0 | 141.6547 | 141.6547 | 141.6547
2010-12-30 | 100 | 137.9572 | 137.9572 | 137.9572
2010-12-30 | 200 | 137.5388 | 137.5388 | 137.5388
2010-12-30 | 300 | 138.5171 | 138.5171 | 138.5171
2010-12-30 | 400 | 140.5899 | 140.5899 | 140.5899
2010-12-30 | 500 | 144.4771 | 144.4771 | 144.4771
2010-12-30 | 600 | 151.9984 | 151.9984 | 151.9984
2010-12-30 | 700 | 159.1504 | 159.1504 | 159.1504
2010-12-30 | 800 | 166.9878 | 166.9878 | 166.9878
2010-12-30 | 900 | 172.0822 | 172.0822 | 172.0822
2010-12-30 | 1000 | 176.5158 | 176.5158 | 176.5158
2010-12-30 | 1100 | 178.7992 | 178.7992 | 178.7992
2010-12-30 | 1200 | 180.97 | 180.97 | 180.97
2010-12-30 | 1300 | 180.679 | 180.679 | 180.679
2010-12-30 | 1400 | 181.1825 | 181.1825 | 181.1825
2010-12-30 | 1500 | 182.223 | 182.223 | 182.223
2010-12-30 | 1600 | 185.857 | 185.857 | 185.857
2010-12-30 | 1700 | 191.3714 | 191.3714 | 191.3714
2010-12-30 | 1800 | 189.767 | 189.767 | 189.767
2010-12-30 | 1900 | 186.3283 | 186.3283 | 186.3283
2010-12-30 | 2000 | 182.0304 | 182.0304 | 182.0304
2010-12-30 | 2100 | 177.0656 | 177.0656 | 177.0656
2010-12-30 | 2200 | 169.0491 | 169.0491 | 169.0491
2010-12-30 | 2300 | 161.9248 | 161.9248 | 161.9248
2010-12-31 | 0 | 156.6154 | 156.6154 | 156.6154
2010-12-31 | 100 | 152.9099 | 152.9099 | 152.9099
2010-12-31 | 200 | 151.4974 | 151.4974 | 151.4974
2010-12-31 | 300 | 151.9306 | 151.9306 | 151.9306
2010-12-31 | 400 | 153.0175 | 153.0175 | 153.0175
2010-12-31 | 500 | 156.006 | 156.006 | 156.006
2010-12-31 | 600 | 160.7153 | 160.7153 | 160.7153
2010-12-31 | 700 | 164.5746 | 164.5746 | 164.5746
2010-12-31 | 800 | 167.5647 | 167.5647 | 167.5647
2010-12-31 | 900 | 171.6644 | 171.6644 | 171.6644
2010-12-31 | 1000 | 174.5084 | 174.5084 | 174.5084
2010-12-31 | 1100 | 175.1125 | 175.1125 | 175.1125
2010-12-31 | 1200 | 175.3554 | 175.3554 | 175.3554
2010-12-31 | 1300 | 176.1042 | 176.1042 | 176.1042
2010-12-31 | 1400 | 176.1286 | 176.1286 | 176.1286
2010-12-31 | 1500 | 177.6085 | 177.6085 | 177.6085
2010-12-31 | 1600 | 184.0145 | 184.0145 | 184.0145
2010-12-31 | 1700 | 190.4306 | 190.4306 | 190.4306
2010-12-31 | 1800 | 188.8885 | 188.8885 | 188.8885
2010-12-31 | 1900 | 184.2654 | 184.2654 | 184.2654
2010-12-31 | 2000 | 179.0464 | 179.0464 | 179.0464
2010-12-31 | 2100 | 174.0089 | 174.0089 | 174.0089
2010-12-31 | 2200 | 168.5724 | 168.5724 | 168.5724
2010-12-31 | 2300 | 168.5724 | 168.5724 | 168.5724

## BASELOAD
BASELOAD
|  | MWh | SCALED | SCALED
DATE | HOUR |  | SCENARIO I | SCENARIO II
2010-01-01 | 0 | 100 | 0 | 60
2010-01-01 | 100 | 100 | 0 | 60
2010-01-01 | 200 | 100 | 0 | 60
2010-01-01 | 300 | 100 | 0 | 60
2010-01-01 | 400 | 100 | 0 | 60
2010-01-01 | 500 | 100 | 0 | 60
2010-01-01 | 600 | 100 | 0 | 60
2010-01-01 | 700 | 100 | 0 | 60
2010-01-01 | 800 | 100 | 0 | 60
2010-01-01 | 900 | 100 | 0 | 60
2010-01-01 | 1000 | 100 | 0 | 60
2010-01-01 | 1100 | 100 | 0 | 60
2010-01-01 | 1200 | 100 | 0 | 60
2010-01-01 | 1300 | 100 | 0 | 60
2010-01-01 | 1400 | 100 | 0 | 60
2010-01-01 | 1500 | 100 | 0 | 60
2010-01-01 | 1600 | 100 | 0 | 60
2010-01-01 | 1700 | 100 | 0 | 60
2010-01-01 | 1800 | 100 | 0 | 60
2010-01-01 | 1900 | 100 | 0 | 60
2010-01-01 | 2000 | 100 | 0 | 60
2010-01-01 | 2100 | 100 | 0 | 60
2010-01-01 | 2200 | 100 | 0 | 60
2010-01-01 | 2300 | 100 | 0 | 60
2010-01-02 | 0 | 100 | 0 | 60
2010-01-02 | 100 | 100 | 0 | 60
2010-01-02 | 200 | 100 | 0 | 60
2010-01-02 | 300 | 100 | 0 | 60
2010-01-02 | 400 | 100 | 0 | 60
2010-01-02 | 500 | 100 | 0 | 60
2010-01-02 | 600 | 100 | 0 | 60
2010-01-02 | 700 | 100 | 0 | 60
2010-01-02 | 800 | 100 | 0 | 60
2010-01-02 | 900 | 100 | 0 | 60
2010-01-02 | 1000 | 100 | 0 | 60
2010-01-02 | 1100 | 100 | 0 | 60
2010-01-02 | 1200 | 100 | 0 | 60
2010-01-02 | 1300 | 100 | 0 | 60
2010-01-02 | 1400 | 100 | 0 | 60
2010-01-02 | 1500 | 100 | 0 | 60
2010-01-02 | 1600 | 100 | 0 | 60
2010-01-02 | 1700 | 100 | 0 | 60
2010-01-02 | 1800 | 100 | 0 | 60
2010-01-02 | 1900 | 100 | 0 | 60
2010-01-02 | 2000 | 100 | 0 | 60
2010-01-02 | 2100 | 100 | 0 | 60
2010-01-02 | 2200 | 100 | 0 | 60
2010-01-02 | 2300 | 100 | 0 | 60
2010-01-03 | 0 | 100 | 0 | 60
2010-01-03 | 100 | 100 | 0 | 60
2010-01-03 | 200 | 100 | 0 | 60
2010-01-03 | 300 | 100 | 0 | 60
2010-01-03 | 400 | 100 | 0 | 60
2010-01-03 | 500 | 100 | 0 | 60
2010-01-03 | 600 | 100 | 0 | 60
2010-01-03 | 700 | 100 | 0 | 60
2010-01-03 | 800 | 100 | 0 | 60
2010-01-03 | 900 | 100 | 0 | 60
2010-01-03 | 1000 | 100 | 0 | 60
2010-01-03 | 1100 | 100 | 0 | 60
2010-01-03 | 1200 | 100 | 0 | 60
2010-01-03 | 1300 | 100 | 0 | 60
2010-01-03 | 1400 | 100 | 0 | 60
2010-01-03 | 1500 | 100 | 0 | 60
2010-01-03 | 1600 | 100 | 0 | 60
2010-01-03 | 1700 | 100 | 0 | 60
2010-01-03 | 1800 | 100 | 0 | 60
2010-01-03 | 1900 | 100 | 0 | 60
2010-01-03 | 2000 | 100 | 0 | 60
2010-01-03 | 2100 | 100 | 0 | 60
2010-01-03 | 2200 | 100 | 0 | 60
2010-01-03 | 2300 | 100 | 0 | 60
2010-01-04 | 0 | 100 | 0 | 60
2010-01-04 | 100 | 100 | 0 | 60
2010-01-04 | 200 | 100 | 0 | 60
2010-01-04 | 300 | 100 | 0 | 60
2010-01-04 | 400 | 100 | 0 | 60
2010-01-04 | 500 | 100 | 0 | 60
2010-01-04 | 600 | 100 | 0 | 60
2010-01-04 | 700 | 100 | 0 | 60
2010-01-04 | 800 | 100 | 0 | 60
2010-01-04 | 900 | 100 | 0 | 60
2010-01-04 | 1000 | 100 | 0 | 60
2010-01-04 | 1100 | 100 | 0 | 60
2010-01-04 | 1200 | 100 | 0 | 60
2010-01-04 | 1300 | 100 | 0 | 60
2010-01-04 | 1400 | 100 | 0 | 60
2010-01-04 | 1500 | 100 | 0 | 60
2010-01-04 | 1600 | 100 | 0 | 60
2010-01-04 | 1700 | 100 | 0 | 60
2010-01-04 | 1800 | 100 | 0 | 60
2010-01-04 | 1900 | 100 | 0 | 60
2010-01-04 | 2000 | 100 | 0 | 60
2010-01-04 | 2100 | 100 | 0 | 60
2010-01-04 | 2200 | 100 | 0 | 60
2010-01-04 | 2300 | 100 | 0 | 60
2010-01-05 | 0 | 100 | 0 | 60
2010-01-05 | 100 | 100 | 0 | 60
2010-01-05 | 200 | 100 | 0 | 60
2010-01-05 | 300 | 100 | 0 | 60
2010-01-05 | 400 | 100 | 0 | 60
2010-01-05 | 500 | 100 | 0 | 60
2010-01-05 | 600 | 100 | 0 | 60
2010-01-05 | 700 | 100 | 0 | 60
2010-01-05 | 800 | 100 | 0 | 60
2010-01-05 | 900 | 100 | 0 | 60
2010-01-05 | 1000 | 100 | 0 | 60
2010-01-05 | 1100 | 100 | 0 | 60
2010-01-05 | 1200 | 100 | 0 | 60
2010-01-05 | 1300 | 100 | 0 | 60
2010-01-05 | 1400 | 100 | 0 | 60
2010-01-05 | 1500 | 100 | 0 | 60
2010-01-05 | 1600 | 100 | 0 | 60
2010-01-05 | 1700 | 100 | 0 | 60
2010-01-05 | 1800 | 100 | 0 | 60
2010-01-05 | 1900 | 100 | 0 | 60
2010-01-05 | 2000 | 100 | 0 | 60
2010-01-05 | 2100 | 100 | 0 | 60
2010-01-05 | 2200 | 100 | 0 | 60
2010-01-05 | 2300 | 100 | 0 | 60
2010-01-06 | 0 | 100 | 0 | 60
2010-01-06 | 100 | 100 | 0 | 60
2010-01-06 | 200 | 100 | 0 | 60
2010-01-06 | 300 | 100 | 0 | 60
2010-01-06 | 400 | 100 | 0 | 60
2010-01-06 | 500 | 100 | 0 | 60
2010-01-06 | 600 | 100 | 0 | 60
2010-01-06 | 700 | 100 | 0 | 60
2010-01-06 | 800 | 100 | 0 | 60
2010-01-06 | 900 | 100 | 0 | 60
2010-01-06 | 1000 | 100 | 0 | 60
2010-01-06 | 1100 | 100 | 0 | 60
2010-01-06 | 1200 | 100 | 0 | 60
2010-01-06 | 1300 | 100 | 0 | 60
2010-01-06 | 1400 | 100 | 0 | 60
2010-01-06 | 1500 | 100 | 0 | 60
2010-01-06 | 1600 | 100 | 0 | 60
2010-01-06 | 1700 | 100 | 0 | 60
2010-01-06 | 1800 | 100 | 0 | 60
2010-01-06 | 1900 | 100 | 0 | 60
2010-01-06 | 2000 | 100 | 0 | 60
2010-01-06 | 2100 | 100 | 0 | 60
2010-01-06 | 2200 | 100 | 0 | 60
2010-01-06 | 2300 | 100 | 0 | 60
2010-01-07 | 0 | 100 | 0 | 60
2010-01-07 | 100 | 100 | 0 | 60
2010-01-07 | 200 | 100 | 0 | 60
2010-01-07 | 300 | 100 | 0 | 60
2010-01-07 | 400 | 100 | 0 | 60
2010-01-07 | 500 | 100 | 0 | 60
2010-01-07 | 600 | 100 | 0 | 60
2010-01-07 | 700 | 100 | 0 | 60
2010-01-07 | 800 | 100 | 0 | 60
2010-01-07 | 900 | 100 | 0 | 60
2010-01-07 | 1000 | 100 | 0 | 60
2010-01-07 | 1100 | 100 | 0 | 60
2010-01-07 | 1200 | 100 | 0 | 60
2010-01-07 | 1300 | 100 | 0 | 60
2010-01-07 | 1400 | 100 | 0 | 60
2010-01-07 | 1500 | 100 | 0 | 60
2010-01-07 | 1600 | 100 | 0 | 60
2010-01-07 | 1700 | 100 | 0 | 60
2010-01-07 | 1800 | 100 | 0 | 60
2010-01-07 | 1900 | 100 | 0 | 60
2010-01-07 | 2000 | 100 | 0 | 60
2010-01-07 | 2100 | 100 | 0 | 60
2010-01-07 | 2200 | 100 | 0 | 60
2010-01-07 | 2300 | 100 | 0 | 60
2010-01-08 | 0 | 100 | 0 | 60
2010-01-08 | 100 | 100 | 0 | 60
2010-01-08 | 200 | 100 | 0 | 60
2010-01-08 | 300 | 100 | 0 | 60
2010-01-08 | 400 | 100 | 0 | 60
2010-01-08 | 500 | 100 | 0 | 60
2010-01-08 | 600 | 100 | 0 | 60
2010-01-08 | 700 | 100 | 0 | 60
2010-01-08 | 800 | 100 | 0 | 60
2010-01-08 | 900 | 100 | 0 | 60
2010-01-08 | 1000 | 100 | 0 | 60
2010-01-08 | 1100 | 100 | 0 | 60
2010-01-08 | 1200 | 100 | 0 | 60
2010-01-08 | 1300 | 100 | 0 | 60
2010-01-08 | 1400 | 100 | 0 | 60
2010-01-08 | 1500 | 100 | 0 | 60
2010-01-08 | 1600 | 100 | 0 | 60
2010-01-08 | 1700 | 100 | 0 | 60
2010-01-08 | 1800 | 100 | 0 | 60
2010-01-08 | 1900 | 100 | 0 | 60
2010-01-08 | 2000 | 100 | 0 | 60
2010-01-08 | 2100 | 100 | 0 | 60
2010-01-08 | 2200 | 100 | 0 | 60
2010-01-08 | 2300 | 100 | 0 | 60
2010-01-09 | 0 | 100 | 0 | 60
2010-01-09 | 100 | 100 | 0 | 60
2010-01-09 | 200 | 100 | 0 | 60
2010-01-09 | 300 | 100 | 0 | 60
2010-01-09 | 400 | 100 | 0 | 60
2010-01-09 | 500 | 100 | 0 | 60
2010-01-09 | 600 | 100 | 0 | 60
2010-01-09 | 700 | 100 | 0 | 60
2010-01-09 | 800 | 100 | 0 | 60
2010-01-09 | 900 | 100 | 0 | 60
2010-01-09 | 1000 | 100 | 0 | 60
2010-01-09 | 1100 | 100 | 0 | 60
2010-01-09 | 1200 | 100 | 0 | 60
2010-01-09 | 1300 | 100 | 0 | 60
2010-01-09 | 1400 | 100 | 0 | 60
2010-01-09 | 1500 | 100 | 0 | 60
2010-01-09 | 1600 | 100 | 0 | 60
2010-01-09 | 1700 | 100 | 0 | 60
2010-01-09 | 1800 | 100 | 0 | 60
2010-01-09 | 1900 | 100 | 0 | 60
2010-01-09 | 2000 | 100 | 0 | 60
2010-01-09 | 2100 | 100 | 0 | 60
2010-01-09 | 2200 | 100 | 0 | 60
2010-01-09 | 2300 | 100 | 0 | 60
2010-01-10 | 0 | 100 | 0 | 60
2010-01-10 | 100 | 100 | 0 | 60
2010-01-10 | 200 | 100 | 0 | 60
2010-01-10 | 300 | 100 | 0 | 60
2010-01-10 | 400 | 100 | 0 | 60
2010-01-10 | 500 | 100 | 0 | 60
2010-01-10 | 600 | 100 | 0 | 60
2010-01-10 | 700 | 100 | 0 | 60
2010-01-10 | 800 | 100 | 0 | 60
2010-01-10 | 900 | 100 | 0 | 60
2010-01-10 | 1000 | 100 | 0 | 60
2010-01-10 | 1100 | 100 | 0 | 60
2010-01-10 | 1200 | 100 | 0 | 60
2010-01-10 | 1300 | 100 | 0 | 60
2010-01-10 | 1400 | 100 | 0 | 60
2010-01-10 | 1500 | 100 | 0 | 60
2010-01-10 | 1600 | 100 | 0 | 60
2010-01-10 | 1700 | 100 | 0 | 60
2010-01-10 | 1800 | 100 | 0 | 60
2010-01-10 | 1900 | 100 | 0 | 60
2010-01-10 | 2000 | 100 | 0 | 60
2010-01-10 | 2100 | 100 | 0 | 60
2010-01-10 | 2200 | 100 | 0 | 60
2010-01-10 | 2300 | 100 | 0 | 60
2010-01-11 | 0 | 100 | 0 | 60
2010-01-11 | 100 | 100 | 0 | 60
2010-01-11 | 200 | 100 | 0 | 60
2010-01-11 | 300 | 100 | 0 | 60
2010-01-11 | 400 | 100 | 0 | 60
2010-01-11 | 500 | 100 | 0 | 60
2010-01-11 | 600 | 100 | 0 | 60
2010-01-11 | 700 | 100 | 0 | 60
2010-01-11 | 800 | 100 | 0 | 60
2010-01-11 | 900 | 100 | 0 | 60
2010-01-11 | 1000 | 100 | 0 | 60
2010-01-11 | 1100 | 100 | 0 | 60
2010-01-11 | 1200 | 100 | 0 | 60
2010-01-11 | 1300 | 100 | 0 | 60
2010-01-11 | 1400 | 100 | 0 | 60
2010-01-11 | 1500 | 100 | 0 | 60
2010-01-11 | 1600 | 100 | 0 | 60
2010-01-11 | 1700 | 100 | 0 | 60
2010-01-11 | 1800 | 100 | 0 | 60
2010-01-11 | 1900 | 100 | 0 | 60
2010-01-11 | 2000 | 100 | 0 | 60
2010-01-11 | 2100 | 100 | 0 | 60
2010-01-11 | 2200 | 100 | 0 | 60
2010-01-11 | 2300 | 100 | 0 | 60
2010-01-12 | 0 | 100 | 0 | 60
2010-01-12 | 100 | 100 | 0 | 60
2010-01-12 | 200 | 100 | 0 | 60
2010-01-12 | 300 | 100 | 0 | 60
2010-01-12 | 400 | 100 | 0 | 60
2010-01-12 | 500 | 100 | 0 | 60
2010-01-12 | 600 | 100 | 0 | 60
2010-01-12 | 700 | 100 | 0 | 60
2010-01-12 | 800 | 100 | 0 | 60
2010-01-12 | 900 | 100 | 0 | 60
2010-01-12 | 1000 | 100 | 0 | 60
2010-01-12 | 1100 | 100 | 0 | 60
2010-01-12 | 1200 | 100 | 0 | 60
2010-01-12 | 1300 | 100 | 0 | 60
2010-01-12 | 1400 | 100 | 0 | 60
2010-01-12 | 1500 | 100 | 0 | 60
2010-01-12 | 1600 | 100 | 0 | 60
2010-01-12 | 1700 | 100 | 0 | 60
2010-01-12 | 1800 | 100 | 0 | 60
2010-01-12 | 1900 | 100 | 0 | 60
2010-01-12 | 2000 | 100 | 0 | 60
2010-01-12 | 2100 | 100 | 0 | 60
2010-01-12 | 2200 | 100 | 0 | 60
2010-01-12 | 2300 | 100 | 0 | 60
2010-01-13 | 0 | 100 | 0 | 60
2010-01-13 | 100 | 100 | 0 | 60
2010-01-13 | 200 | 100 | 0 | 60
2010-01-13 | 300 | 100 | 0 | 60
2010-01-13 | 400 | 100 | 0 | 60
2010-01-13 | 500 | 100 | 0 | 60
2010-01-13 | 600 | 100 | 0 | 60
2010-01-13 | 700 | 100 | 0 | 60
2010-01-13 | 800 | 100 | 0 | 60
2010-01-13 | 900 | 100 | 0 | 60
2010-01-13 | 1000 | 100 | 0 | 60
2010-01-13 | 1100 | 100 | 0 | 60
2010-01-13 | 1200 | 100 | 0 | 60
2010-01-13 | 1300 | 100 | 0 | 60
2010-01-13 | 1400 | 100 | 0 | 60
2010-01-13 | 1500 | 100 | 0 | 60
2010-01-13 | 1600 | 100 | 0 | 60
2010-01-13 | 1700 | 100 | 0 | 60
2010-01-13 | 1800 | 100 | 0 | 60
2010-01-13 | 1900 | 100 | 0 | 60
2010-01-13 | 2000 | 100 | 0 | 60
2010-01-13 | 2100 | 100 | 0 | 60
2010-01-13 | 2200 | 100 | 0 | 60
2010-01-13 | 2300 | 100 | 0 | 60
2010-01-14 | 0 | 100 | 0 | 60
2010-01-14 | 100 | 100 | 0 | 60
2010-01-14 | 200 | 100 | 0 | 60
2010-01-14 | 300 | 100 | 0 | 60
2010-01-14 | 400 | 100 | 0 | 60
2010-01-14 | 500 | 100 | 0 | 60
2010-01-14 | 600 | 100 | 0 | 60
2010-01-14 | 700 | 100 | 0 | 60
2010-01-14 | 800 | 100 | 0 | 60
2010-01-14 | 900 | 100 | 0 | 60
2010-01-14 | 1000 | 100 | 0 | 60
2010-01-14 | 1100 | 100 | 0 | 60
2010-01-14 | 1200 | 100 | 0 | 60
2010-01-14 | 1300 | 100 | 0 | 60
2010-01-14 | 1400 | 100 | 0 | 60
2010-01-14 | 1500 | 100 | 0 | 60
2010-01-14 | 1600 | 100 | 0 | 60
2010-01-14 | 1700 | 100 | 0 | 60
2010-01-14 | 1800 | 100 | 0 | 60
2010-01-14 | 1900 | 100 | 0 | 60
2010-01-14 | 2000 | 100 | 0 | 60
2010-01-14 | 2100 | 100 | 0 | 60
2010-01-14 | 2200 | 100 | 0 | 60
2010-01-14 | 2300 | 100 | 0 | 60
2010-01-15 | 0 | 100 | 0 | 60
2010-01-15 | 100 | 100 | 0 | 60
2010-01-15 | 200 | 100 | 0 | 60
2010-01-15 | 300 | 100 | 0 | 60
2010-01-15 | 400 | 100 | 0 | 60
2010-01-15 | 500 | 100 | 0 | 60
2010-01-15 | 600 | 100 | 0 | 60
2010-01-15 | 700 | 100 | 0 | 60
2010-01-15 | 800 | 100 | 0 | 60
2010-01-15 | 900 | 100 | 0 | 60
2010-01-15 | 1000 | 100 | 0 | 60
2010-01-15 | 1100 | 100 | 0 | 60
2010-01-15 | 1200 | 100 | 0 | 60
2010-01-15 | 1300 | 100 | 0 | 60
2010-01-15 | 1400 | 100 | 0 | 60
2010-01-15 | 1500 | 100 | 0 | 60
2010-01-15 | 1600 | 100 | 0 | 60
2010-01-15 | 1700 | 100 | 0 | 60
2010-01-15 | 1800 | 100 | 0 | 60
2010-01-15 | 1900 | 100 | 0 | 60
2010-01-15 | 2000 | 100 | 0 | 60
2010-01-15 | 2100 | 100 | 0 | 60
2010-01-15 | 2200 | 100 | 0 | 60
2010-01-15 | 2300 | 100 | 0 | 60
2010-01-16 | 0 | 100 | 0 | 60
2010-01-16 | 100 | 100 | 0 | 60
2010-01-16 | 200 | 100 | 0 | 60
2010-01-16 | 300 | 100 | 0 | 60
2010-01-16 | 400 | 100 | 0 | 60
2010-01-16 | 500 | 100 | 0 | 60
2010-01-16 | 600 | 100 | 0 | 60
2010-01-16 | 700 | 100 | 0 | 60
2010-01-16 | 800 | 100 | 0 | 60
2010-01-16 | 900 | 100 | 0 | 60
2010-01-16 | 1000 | 100 | 0 | 60
2010-01-16 | 1100 | 100 | 0 | 60
2010-01-16 | 1200 | 100 | 0 | 60
2010-01-16 | 1300 | 100 | 0 | 60
2010-01-16 | 1400 | 100 | 0 | 60
2010-01-16 | 1500 | 100 | 0 | 60
2010-01-16 | 1600 | 100 | 0 | 60
2010-01-16 | 1700 | 100 | 0 | 60
2010-01-16 | 1800 | 100 | 0 | 60
2010-01-16 | 1900 | 100 | 0 | 60
2010-01-16 | 2000 | 100 | 0 | 60
2010-01-16 | 2100 | 100 | 0 | 60
2010-01-16 | 2200 | 100 | 0 | 60
2010-01-16 | 2300 | 100 | 0 | 60
2010-01-17 | 0 | 100 | 0 | 60
2010-01-17 | 100 | 100 | 0 | 60
2010-01-17 | 200 | 100 | 0 | 60
2010-01-17 | 300 | 100 | 0 | 60
2010-01-17 | 400 | 100 | 0 | 60
2010-01-17 | 500 | 100 | 0 | 60
2010-01-17 | 600 | 100 | 0 | 60
2010-01-17 | 700 | 100 | 0 | 60
2010-01-17 | 800 | 100 | 0 | 60
2010-01-17 | 900 | 100 | 0 | 60
2010-01-17 | 1000 | 100 | 0 | 60
2010-01-17 | 1100 | 100 | 0 | 60
2010-01-17 | 1200 | 100 | 0 | 60
2010-01-17 | 1300 | 100 | 0 | 60
2010-01-17 | 1400 | 100 | 0 | 60
2010-01-17 | 1500 | 100 | 0 | 60
2010-01-17 | 1600 | 100 | 0 | 60
2010-01-17 | 1700 | 100 | 0 | 60
2010-01-17 | 1800 | 100 | 0 | 60
2010-01-17 | 1900 | 100 | 0 | 60
2010-01-17 | 2000 | 100 | 0 | 60
2010-01-17 | 2100 | 100 | 0 | 60
2010-01-17 | 2200 | 100 | 0 | 60
2010-01-17 | 2300 | 100 | 0 | 60
2010-01-18 | 0 | 100 | 0 | 60
2010-01-18 | 100 | 100 | 0 | 60
2010-01-18 | 200 | 100 | 0 | 60
2010-01-18 | 300 | 100 | 0 | 60
2010-01-18 | 400 | 100 | 0 | 60
2010-01-18 | 500 | 100 | 0 | 60
2010-01-18 | 600 | 100 | 0 | 60
2010-01-18 | 700 | 100 | 0 | 60
2010-01-18 | 800 | 100 | 0 | 60
2010-01-18 | 900 | 100 | 0 | 60
2010-01-18 | 1000 | 100 | 0 | 60
2010-01-18 | 1100 | 100 | 0 | 60
2010-01-18 | 1200 | 100 | 0 | 60
2010-01-18 | 1300 | 100 | 0 | 60
2010-01-18 | 1400 | 100 | 0 | 60
2010-01-18 | 1500 | 100 | 0 | 60
2010-01-18 | 1600 | 100 | 0 | 60
2010-01-18 | 1700 | 100 | 0 | 60
2010-01-18 | 1800 | 100 | 0 | 60
2010-01-18 | 1900 | 100 | 0 | 60
2010-01-18 | 2000 | 100 | 0 | 60
2010-01-18 | 2100 | 100 | 0 | 60
2010-01-18 | 2200 | 100 | 0 | 60
2010-01-18 | 2300 | 100 | 0 | 60
2010-01-19 | 0 | 100 | 0 | 60
2010-01-19 | 100 | 100 | 0 | 60
2010-01-19 | 200 | 100 | 0 | 60
2010-01-19 | 300 | 100 | 0 | 60
2010-01-19 | 400 | 100 | 0 | 60
2010-01-19 | 500 | 100 | 0 | 60
2010-01-19 | 600 | 100 | 0 | 60
2010-01-19 | 700 | 100 | 0 | 60
2010-01-19 | 800 | 100 | 0 | 60
2010-01-19 | 900 | 100 | 0 | 60
2010-01-19 | 1000 | 100 | 0 | 60
2010-01-19 | 1100 | 100 | 0 | 60
2010-01-19 | 1200 | 100 | 0 | 60
2010-01-19 | 1300 | 100 | 0 | 60
2010-01-19 | 1400 | 100 | 0 | 60
2010-01-19 | 1500 | 100 | 0 | 60
2010-01-19 | 1600 | 100 | 0 | 60
2010-01-19 | 1700 | 100 | 0 | 60
2010-01-19 | 1800 | 100 | 0 | 60
2010-01-19 | 1900 | 100 | 0 | 60
2010-01-19 | 2000 | 100 | 0 | 60
2010-01-19 | 2100 | 100 | 0 | 60
2010-01-19 | 2200 | 100 | 0 | 60
2010-01-19 | 2300 | 100 | 0 | 60
2010-01-20 | 0 | 100 | 0 | 60
2010-01-20 | 100 | 100 | 0 | 60
2010-01-20 | 200 | 100 | 0 | 60
2010-01-20 | 300 | 100 | 0 | 60
2010-01-20 | 400 | 100 | 0 | 60
2010-01-20 | 500 | 100 | 0 | 60
2010-01-20 | 600 | 100 | 0 | 60
2010-01-20 | 700 | 100 | 0 | 60
2010-01-20 | 800 | 100 | 0 | 60
2010-01-20 | 900 | 100 | 0 | 60
2010-01-20 | 1000 | 100 | 0 | 60
2010-01-20 | 1100 | 100 | 0 | 60
2010-01-20 | 1200 | 100 | 0 | 60
2010-01-20 | 1300 | 100 | 0 | 60
2010-01-20 | 1400 | 100 | 0 | 60
2010-01-20 | 1500 | 100 | 0 | 60
2010-01-20 | 1600 | 100 | 0 | 60
2010-01-20 | 1700 | 100 | 0 | 60
2010-01-20 | 1800 | 100 | 0 | 60
2010-01-20 | 1900 | 100 | 0 | 60
2010-01-20 | 2000 | 100 | 0 | 60
2010-01-20 | 2100 | 100 | 0 | 60
2010-01-20 | 2200 | 100 | 0 | 60
2010-01-20 | 2300 | 100 | 0 | 60
2010-01-21 | 0 | 100 | 0 | 60
2010-01-21 | 100 | 100 | 0 | 60
2010-01-21 | 200 | 100 | 0 | 60
2010-01-21 | 300 | 100 | 0 | 60
2010-01-21 | 400 | 100 | 0 | 60
2010-01-21 | 500 | 100 | 0 | 60
2010-01-21 | 600 | 100 | 0 | 60
2010-01-21 | 700 | 100 | 0 | 60
2010-01-21 | 800 | 100 | 0 | 60
2010-01-21 | 900 | 100 | 0 | 60
2010-01-21 | 1000 | 100 | 0 | 60
2010-01-21 | 1100 | 100 | 0 | 60
2010-01-21 | 1200 | 100 | 0 | 60
2010-01-21 | 1300 | 100 | 0 | 60
2010-01-21 | 1400 | 100 | 0 | 60
2010-01-21 | 1500 | 100 | 0 | 60
2010-01-21 | 1600 | 100 | 0 | 60
2010-01-21 | 1700 | 100 | 0 | 60
2010-01-21 | 1800 | 100 | 0 | 60
2010-01-21 | 1900 | 100 | 0 | 60
2010-01-21 | 2000 | 100 | 0 | 60
2010-01-21 | 2100 | 100 | 0 | 60
2010-01-21 | 2200 | 100 | 0 | 60
2010-01-21 | 2300 | 100 | 0 | 60
2010-01-22 | 0 | 100 | 0 | 60
2010-01-22 | 100 | 100 | 0 | 60
2010-01-22 | 200 | 100 | 0 | 60
2010-01-22 | 300 | 100 | 0 | 60
2010-01-22 | 400 | 100 | 0 | 60
2010-01-22 | 500 | 100 | 0 | 60
2010-01-22 | 600 | 100 | 0 | 60
2010-01-22 | 700 | 100 | 0 | 60
2010-01-22 | 800 | 100 | 0 | 60
2010-01-22 | 900 | 100 | 0 | 60
2010-01-22 | 1000 | 100 | 0 | 60
2010-01-22 | 1100 | 100 | 0 | 60
2010-01-22 | 1200 | 100 | 0 | 60
2010-01-22 | 1300 | 100 | 0 | 60
2010-01-22 | 1400 | 100 | 0 | 60
2010-01-22 | 1500 | 100 | 0 | 60
2010-01-22 | 1600 | 100 | 0 | 60
2010-01-22 | 1700 | 100 | 0 | 60
2010-01-22 | 1800 | 100 | 0 | 60
2010-01-22 | 1900 | 100 | 0 | 60
2010-01-22 | 2000 | 100 | 0 | 60
2010-01-22 | 2100 | 100 | 0 | 60
2010-01-22 | 2200 | 100 | 0 | 60
2010-01-22 | 2300 | 100 | 0 | 60
2010-01-23 | 0 | 100 | 0 | 60
2010-01-23 | 100 | 100 | 0 | 60
2010-01-23 | 200 | 100 | 0 | 60
2010-01-23 | 300 | 100 | 0 | 60
2010-01-23 | 400 | 100 | 0 | 60
2010-01-23 | 500 | 100 | 0 | 60
2010-01-23 | 600 | 100 | 0 | 60
2010-01-23 | 700 | 100 | 0 | 60
2010-01-23 | 800 | 100 | 0 | 60
2010-01-23 | 900 | 100 | 0 | 60
2010-01-23 | 1000 | 100 | 0 | 60
2010-01-23 | 1100 | 100 | 0 | 60
2010-01-23 | 1200 | 100 | 0 | 60
2010-01-23 | 1300 | 100 | 0 | 60
2010-01-23 | 1400 | 100 | 0 | 60
2010-01-23 | 1500 | 100 | 0 | 60
2010-01-23 | 1600 | 100 | 0 | 60
2010-01-23 | 1700 | 100 | 0 | 60
2010-01-23 | 1800 | 100 | 0 | 60
2010-01-23 | 1900 | 100 | 0 | 60
2010-01-23 | 2000 | 100 | 0 | 60
2010-01-23 | 2100 | 100 | 0 | 60
2010-01-23 | 2200 | 100 | 0 | 60
2010-01-23 | 2300 | 100 | 0 | 60
2010-01-24 | 0 | 100 | 0 | 60
2010-01-24 | 100 | 100 | 0 | 60
2010-01-24 | 200 | 100 | 0 | 60
2010-01-24 | 300 | 100 | 0 | 60
2010-01-24 | 400 | 100 | 0 | 60
2010-01-24 | 500 | 100 | 0 | 60
2010-01-24 | 600 | 100 | 0 | 60
2010-01-24 | 700 | 100 | 0 | 60
2010-01-24 | 800 | 100 | 0 | 60
2010-01-24 | 900 | 100 | 0 | 60
2010-01-24 | 1000 | 100 | 0 | 60
2010-01-24 | 1100 | 100 | 0 | 60
2010-01-24 | 1200 | 100 | 0 | 60
2010-01-24 | 1300 | 100 | 0 | 60
2010-01-24 | 1400 | 100 | 0 | 60
2010-01-24 | 1500 | 100 | 0 | 60
2010-01-24 | 1600 | 100 | 0 | 60
2010-01-24 | 1700 | 100 | 0 | 60
2010-01-24 | 1800 | 100 | 0 | 60
2010-01-24 | 1900 | 100 | 0 | 60
2010-01-24 | 2000 | 100 | 0 | 60
2010-01-24 | 2100 | 100 | 0 | 60
2010-01-24 | 2200 | 100 | 0 | 60
2010-01-24 | 2300 | 100 | 0 | 60
2010-01-25 | 0 | 100 | 0 | 60
2010-01-25 | 100 | 100 | 0 | 60
2010-01-25 | 200 | 100 | 0 | 60
2010-01-25 | 300 | 100 | 0 | 60
2010-01-25 | 400 | 100 | 0 | 60
2010-01-25 | 500 | 100 | 0 | 60
2010-01-25 | 600 | 100 | 0 | 60
2010-01-25 | 700 | 100 | 0 | 60
2010-01-25 | 800 | 100 | 0 | 60
2010-01-25 | 900 | 100 | 0 | 60
2010-01-25 | 1000 | 100 | 0 | 60
2010-01-25 | 1100 | 100 | 0 | 60
2010-01-25 | 1200 | 100 | 0 | 60
2010-01-25 | 1300 | 100 | 0 | 60
2010-01-25 | 1400 | 100 | 0 | 60
2010-01-25 | 1500 | 100 | 0 | 60
2010-01-25 | 1600 | 100 | 0 | 60
2010-01-25 | 1700 | 100 | 0 | 60
2010-01-25 | 1800 | 100 | 0 | 60
2010-01-25 | 1900 | 100 | 0 | 60
2010-01-25 | 2000 | 100 | 0 | 60
2010-01-25 | 2100 | 100 | 0 | 60
2010-01-25 | 2200 | 100 | 0 | 60
2010-01-25 | 2300 | 100 | 0 | 60
2010-01-26 | 0 | 100 | 0 | 60
2010-01-26 | 100 | 100 | 0 | 60
2010-01-26 | 200 | 100 | 0 | 60
2010-01-26 | 300 | 100 | 0 | 60
2010-01-26 | 400 | 100 | 0 | 60
2010-01-26 | 500 | 100 | 0 | 60
2010-01-26 | 600 | 100 | 0 | 60
2010-01-26 | 700 | 100 | 0 | 60
2010-01-26 | 800 | 100 | 0 | 60
2010-01-26 | 900 | 100 | 0 | 60
2010-01-26 | 1000 | 100 | 0 | 60
2010-01-26 | 1100 | 100 | 0 | 60
2010-01-26 | 1200 | 100 | 0 | 60
2010-01-26 | 1300 | 100 | 0 | 60
2010-01-26 | 1400 | 100 | 0 | 60
2010-01-26 | 1500 | 100 | 0 | 60
2010-01-26 | 1600 | 100 | 0 | 60
2010-01-26 | 1700 | 100 | 0 | 60
2010-01-26 | 1800 | 100 | 0 | 60
2010-01-26 | 1900 | 100 | 0 | 60
2010-01-26 | 2000 | 100 | 0 | 60
2010-01-26 | 2100 | 100 | 0 | 60
2010-01-26 | 2200 | 100 | 0 | 60
2010-01-26 | 2300 | 100 | 0 | 60
2010-01-27 | 0 | 100 | 0 | 60
2010-01-27 | 100 | 100 | 0 | 60
2010-01-27 | 200 | 100 | 0 | 60
2010-01-27 | 300 | 100 | 0 | 60
2010-01-27 | 400 | 100 | 0 | 60
2010-01-27 | 500 | 100 | 0 | 60
2010-01-27 | 600 | 100 | 0 | 60
2010-01-27 | 700 | 100 | 0 | 60
2010-01-27 | 800 | 100 | 0 | 60
2010-01-27 | 900 | 100 | 0 | 60
2010-01-27 | 1000 | 100 | 0 | 60
2010-01-27 | 1100 | 100 | 0 | 60
2010-01-27 | 1200 | 100 | 0 | 60
2010-01-27 | 1300 | 100 | 0 | 60
2010-01-27 | 1400 | 100 | 0 | 60
2010-01-27 | 1500 | 100 | 0 | 60
2010-01-27 | 1600 | 100 | 0 | 60
2010-01-27 | 1700 | 100 | 0 | 60
2010-01-27 | 1800 | 100 | 0 | 60
2010-01-27 | 1900 | 100 | 0 | 60
2010-01-27 | 2000 | 100 | 0 | 60
2010-01-27 | 2100 | 100 | 0 | 60
2010-01-27 | 2200 | 100 | 0 | 60
2010-01-27 | 2300 | 100 | 0 | 60
2010-01-28 | 0 | 100 | 0 | 60
2010-01-28 | 100 | 100 | 0 | 60
2010-01-28 | 200 | 100 | 0 | 60
2010-01-28 | 300 | 100 | 0 | 60
2010-01-28 | 400 | 100 | 0 | 60
2010-01-28 | 500 | 100 | 0 | 60
2010-01-28 | 600 | 100 | 0 | 60
2010-01-28 | 700 | 100 | 0 | 60
2010-01-28 | 800 | 100 | 0 | 60
2010-01-28 | 900 | 100 | 0 | 60
2010-01-28 | 1000 | 100 | 0 | 60
2010-01-28 | 1100 | 100 | 0 | 60
2010-01-28 | 1200 | 100 | 0 | 60
2010-01-28 | 1300 | 100 | 0 | 60
2010-01-28 | 1400 | 100 | 0 | 60
2010-01-28 | 1500 | 100 | 0 | 60
2010-01-28 | 1600 | 100 | 0 | 60
2010-01-28 | 1700 | 100 | 0 | 60
2010-01-28 | 1800 | 100 | 0 | 60
2010-01-28 | 1900 | 100 | 0 | 60
2010-01-28 | 2000 | 100 | 0 | 60
2010-01-28 | 2100 | 100 | 0 | 60
2010-01-28 | 2200 | 100 | 0 | 60
2010-01-28 | 2300 | 100 | 0 | 60
2010-01-29 | 0 | 100 | 0 | 60
2010-01-29 | 100 | 100 | 0 | 60
2010-01-29 | 200 | 100 | 0 | 60
2010-01-29 | 300 | 100 | 0 | 60
2010-01-29 | 400 | 100 | 0 | 60
2010-01-29 | 500 | 100 | 0 | 60
2010-01-29 | 600 | 100 | 0 | 60
2010-01-29 | 700 | 100 | 0 | 60
2010-01-29 | 800 | 100 | 0 | 60
2010-01-29 | 900 | 100 | 0 | 60
2010-01-29 | 1000 | 100 | 0 | 60
2010-01-29 | 1100 | 100 | 0 | 60
2010-01-29 | 1200 | 100 | 0 | 60
2010-01-29 | 1300 | 100 | 0 | 60
2010-01-29 | 1400 | 100 | 0 | 60
2010-01-29 | 1500 | 100 | 0 | 60
2010-01-29 | 1600 | 100 | 0 | 60
2010-01-29 | 1700 | 100 | 0 | 60
2010-01-29 | 1800 | 100 | 0 | 60
2010-01-29 | 1900 | 100 | 0 | 60
2010-01-29 | 2000 | 100 | 0 | 60
2010-01-29 | 2100 | 100 | 0 | 60
2010-01-29 | 2200 | 100 | 0 | 60
2010-01-29 | 2300 | 100 | 0 | 60
2010-01-30 | 0 | 100 | 0 | 60
2010-01-30 | 100 | 100 | 0 | 60
2010-01-30 | 200 | 100 | 0 | 60
2010-01-30 | 300 | 100 | 0 | 60
2010-01-30 | 400 | 100 | 0 | 60
2010-01-30 | 500 | 100 | 0 | 60
2010-01-30 | 600 | 100 | 0 | 60
2010-01-30 | 700 | 100 | 0 | 60
2010-01-30 | 800 | 100 | 0 | 60
2010-01-30 | 900 | 100 | 0 | 60
2010-01-30 | 1000 | 100 | 0 | 60
2010-01-30 | 1100 | 100 | 0 | 60
2010-01-30 | 1200 | 100 | 0 | 60
2010-01-30 | 1300 | 100 | 0 | 60
2010-01-30 | 1400 | 100 | 0 | 60
2010-01-30 | 1500 | 100 | 0 | 60
2010-01-30 | 1600 | 100 | 0 | 60
2010-01-30 | 1700 | 100 | 0 | 60
2010-01-30 | 1800 | 100 | 0 | 60
2010-01-30 | 1900 | 100 | 0 | 60
2010-01-30 | 2000 | 100 | 0 | 60
2010-01-30 | 2100 | 100 | 0 | 60
2010-01-30 | 2200 | 100 | 0 | 60
2010-01-30 | 2300 | 100 | 0 | 60
2010-01-31 | 0 | 100 | 0 | 60
2010-01-31 | 100 | 100 | 0 | 60
2010-01-31 | 200 | 100 | 0 | 60
2010-01-31 | 300 | 100 | 0 | 60
2010-01-31 | 400 | 100 | 0 | 60
2010-01-31 | 500 | 100 | 0 | 60
2010-01-31 | 600 | 100 | 0 | 60
2010-01-31 | 700 | 100 | 0 | 60
2010-01-31 | 800 | 100 | 0 | 60
2010-01-31 | 900 | 100 | 0 | 60
2010-01-31 | 1000 | 100 | 0 | 60
2010-01-31 | 1100 | 100 | 0 | 60
2010-01-31 | 1200 | 100 | 0 | 60
2010-01-31 | 1300 | 100 | 0 | 60
2010-01-31 | 1400 | 100 | 0 | 60
2010-01-31 | 1500 | 100 | 0 | 60
2010-01-31 | 1600 | 100 | 0 | 60
2010-01-31 | 1700 | 100 | 0 | 60
2010-01-31 | 1800 | 100 | 0 | 60
2010-01-31 | 1900 | 100 | 0 | 60
2010-01-31 | 2000 | 100 | 0 | 60
2010-01-31 | 2100 | 100 | 0 | 60
2010-01-31 | 2200 | 100 | 0 | 60
2010-01-31 | 2300 | 100 | 0 | 60
2010-02-01 | 0 | 100 | 0 | 60
2010-02-01 | 100 | 100 | 0 | 60
2010-02-01 | 200 | 100 | 0 | 60
2010-02-01 | 300 | 100 | 0 | 60
2010-02-01 | 400 | 100 | 0 | 60
2010-02-01 | 500 | 100 | 0 | 60
2010-02-01 | 600 | 100 | 0 | 60
2010-02-01 | 700 | 100 | 0 | 60
2010-02-01 | 800 | 100 | 0 | 60
2010-02-01 | 900 | 100 | 0 | 60
2010-02-01 | 1000 | 100 | 0 | 60
2010-02-01 | 1100 | 100 | 0 | 60
2010-02-01 | 1200 | 100 | 0 | 60
2010-02-01 | 1300 | 100 | 0 | 60
2010-02-01 | 1400 | 100 | 0 | 60
2010-02-01 | 1500 | 100 | 0 | 60
2010-02-01 | 1600 | 100 | 0 | 60
2010-02-01 | 1700 | 100 | 0 | 60
2010-02-01 | 1800 | 100 | 0 | 60
2010-02-01 | 1900 | 100 | 0 | 60
2010-02-01 | 2000 | 100 | 0 | 60
2010-02-01 | 2100 | 100 | 0 | 60
2010-02-01 | 2200 | 100 | 0 | 60
2010-02-01 | 2300 | 100 | 0 | 60
2010-02-02 | 0 | 100 | 0 | 60
2010-02-02 | 100 | 100 | 0 | 60
2010-02-02 | 200 | 100 | 0 | 60
2010-02-02 | 300 | 100 | 0 | 60
2010-02-02 | 400 | 100 | 0 | 60
2010-02-02 | 500 | 100 | 0 | 60
2010-02-02 | 600 | 100 | 0 | 60
2010-02-02 | 700 | 100 | 0 | 60
2010-02-02 | 800 | 100 | 0 | 60
2010-02-02 | 900 | 100 | 0 | 60
2010-02-02 | 1000 | 100 | 0 | 60
2010-02-02 | 1100 | 100 | 0 | 60
2010-02-02 | 1200 | 100 | 0 | 60
2010-02-02 | 1300 | 100 | 0 | 60
2010-02-02 | 1400 | 100 | 0 | 60
2010-02-02 | 1500 | 100 | 0 | 60
2010-02-02 | 1600 | 100 | 0 | 60
2010-02-02 | 1700 | 100 | 0 | 60
2010-02-02 | 1800 | 100 | 0 | 60
2010-02-02 | 1900 | 100 | 0 | 60
2010-02-02 | 2000 | 100 | 0 | 60
2010-02-02 | 2100 | 100 | 0 | 60
2010-02-02 | 2200 | 100 | 0 | 60
2010-02-02 | 2300 | 100 | 0 | 60
2010-02-03 | 0 | 100 | 0 | 60
2010-02-03 | 100 | 100 | 0 | 60
2010-02-03 | 200 | 100 | 0 | 60
2010-02-03 | 300 | 100 | 0 | 60
2010-02-03 | 400 | 100 | 0 | 60
2010-02-03 | 500 | 100 | 0 | 60
2010-02-03 | 600 | 100 | 0 | 60
2010-02-03 | 700 | 100 | 0 | 60
2010-02-03 | 800 | 100 | 0 | 60
2010-02-03 | 900 | 100 | 0 | 60
2010-02-03 | 1000 | 100 | 0 | 60
2010-02-03 | 1100 | 100 | 0 | 60
2010-02-03 | 1200 | 100 | 0 | 60
2010-02-03 | 1300 | 100 | 0 | 60
2010-02-03 | 1400 | 100 | 0 | 60
2010-02-03 | 1500 | 100 | 0 | 60
2010-02-03 | 1600 | 100 | 0 | 60
2010-02-03 | 1700 | 100 | 0 | 60
2010-02-03 | 1800 | 100 | 0 | 60
2010-02-03 | 1900 | 100 | 0 | 60
2010-02-03 | 2000 | 100 | 0 | 60
2010-02-03 | 2100 | 100 | 0 | 60
2010-02-03 | 2200 | 100 | 0 | 60
2010-02-03 | 2300 | 100 | 0 | 60
2010-02-04 | 0 | 100 | 0 | 60
2010-02-04 | 100 | 100 | 0 | 60
2010-02-04 | 200 | 100 | 0 | 60
2010-02-04 | 300 | 100 | 0 | 60
2010-02-04 | 400 | 100 | 0 | 60
2010-02-04 | 500 | 100 | 0 | 60
2010-02-04 | 600 | 100 | 0 | 60
2010-02-04 | 700 | 100 | 0 | 60
2010-02-04 | 800 | 100 | 0 | 60
2010-02-04 | 900 | 100 | 0 | 60
2010-02-04 | 1000 | 100 | 0 | 60
2010-02-04 | 1100 | 100 | 0 | 60
2010-02-04 | 1200 | 100 | 0 | 60
2010-02-04 | 1300 | 100 | 0 | 60
2010-02-04 | 1400 | 100 | 0 | 60
2010-02-04 | 1500 | 100 | 0 | 60
2010-02-04 | 1600 | 100 | 0 | 60
2010-02-04 | 1700 | 100 | 0 | 60
2010-02-04 | 1800 | 100 | 0 | 60
2010-02-04 | 1900 | 100 | 0 | 60
2010-02-04 | 2000 | 100 | 0 | 60
2010-02-04 | 2100 | 100 | 0 | 60
2010-02-04 | 2200 | 100 | 0 | 60
2010-02-04 | 2300 | 100 | 0 | 60
2010-02-05 | 0 | 100 | 0 | 60
2010-02-05 | 100 | 100 | 0 | 60
2010-02-05 | 200 | 100 | 0 | 60
2010-02-05 | 300 | 100 | 0 | 60
2010-02-05 | 400 | 100 | 0 | 60
2010-02-05 | 500 | 100 | 0 | 60
2010-02-05 | 600 | 100 | 0 | 60
2010-02-05 | 700 | 100 | 0 | 60
2010-02-05 | 800 | 100 | 0 | 60
2010-02-05 | 900 | 100 | 0 | 60
2010-02-05 | 1000 | 100 | 0 | 60
2010-02-05 | 1100 | 100 | 0 | 60
2010-02-05 | 1200 | 100 | 0 | 60
2010-02-05 | 1300 | 100 | 0 | 60
2010-02-05 | 1400 | 100 | 0 | 60
2010-02-05 | 1500 | 100 | 0 | 60
2010-02-05 | 1600 | 100 | 0 | 60
2010-02-05 | 1700 | 100 | 0 | 60
2010-02-05 | 1800 | 100 | 0 | 60
2010-02-05 | 1900 | 100 | 0 | 60
2010-02-05 | 2000 | 100 | 0 | 60
2010-02-05 | 2100 | 100 | 0 | 60
2010-02-05 | 2200 | 100 | 0 | 60
2010-02-05 | 2300 | 100 | 0 | 60
2010-02-06 | 0 | 100 | 0 | 60
2010-02-06 | 100 | 100 | 0 | 60
2010-02-06 | 200 | 100 | 0 | 60
2010-02-06 | 300 | 100 | 0 | 60
2010-02-06 | 400 | 100 | 0 | 60
2010-02-06 | 500 | 100 | 0 | 60
2010-02-06 | 600 | 100 | 0 | 60
2010-02-06 | 700 | 100 | 0 | 60
2010-02-06 | 800 | 100 | 0 | 60
2010-02-06 | 900 | 100 | 0 | 60
2010-02-06 | 1000 | 100 | 0 | 60
2010-02-06 | 1100 | 100 | 0 | 60
2010-02-06 | 1200 | 100 | 0 | 60
2010-02-06 | 1300 | 100 | 0 | 60
2010-02-06 | 1400 | 100 | 0 | 60
2010-02-06 | 1500 | 100 | 0 | 60
2010-02-06 | 1600 | 100 | 0 | 60
2010-02-06 | 1700 | 100 | 0 | 60
2010-02-06 | 1800 | 100 | 0 | 60
2010-02-06 | 1900 | 100 | 0 | 60
2010-02-06 | 2000 | 100 | 0 | 60
2010-02-06 | 2100 | 100 | 0 | 60
2010-02-06 | 2200 | 100 | 0 | 60
2010-02-06 | 2300 | 100 | 0 | 60
2010-02-07 | 0 | 100 | 0 | 60
2010-02-07 | 100 | 100 | 0 | 60
2010-02-07 | 200 | 100 | 0 | 60
2010-02-07 | 300 | 100 | 0 | 60
2010-02-07 | 400 | 100 | 0 | 60
2010-02-07 | 500 | 100 | 0 | 60
2010-02-07 | 600 | 100 | 0 | 60
2010-02-07 | 700 | 100 | 0 | 60
2010-02-07 | 800 | 100 | 0 | 60
2010-02-07 | 900 | 100 | 0 | 60
2010-02-07 | 1000 | 100 | 0 | 60
2010-02-07 | 1100 | 100 | 0 | 60
2010-02-07 | 1200 | 100 | 0 | 60
2010-02-07 | 1300 | 100 | 0 | 60
2010-02-07 | 1400 | 100 | 0 | 60
2010-02-07 | 1500 | 100 | 0 | 60
2010-02-07 | 1600 | 100 | 0 | 60
2010-02-07 | 1700 | 100 | 0 | 60
2010-02-07 | 1800 | 100 | 0 | 60
2010-02-07 | 1900 | 100 | 0 | 60
2010-02-07 | 2000 | 100 | 0 | 60
2010-02-07 | 2100 | 100 | 0 | 60
2010-02-07 | 2200 | 100 | 0 | 60
2010-02-07 | 2300 | 100 | 0 | 60
2010-02-08 | 0 | 100 | 0 | 60
2010-02-08 | 100 | 100 | 0 | 60
2010-02-08 | 200 | 100 | 0 | 60
2010-02-08 | 300 | 100 | 0 | 60
2010-02-08 | 400 | 100 | 0 | 60
2010-02-08 | 500 | 100 | 0 | 60
2010-02-08 | 600 | 100 | 0 | 60
2010-02-08 | 700 | 100 | 0 | 60
2010-02-08 | 800 | 100 | 0 | 60
2010-02-08 | 900 | 100 | 0 | 60
2010-02-08 | 1000 | 100 | 0 | 60
2010-02-08 | 1100 | 100 | 0 | 60
2010-02-08 | 1200 | 100 | 0 | 60
2010-02-08 | 1300 | 100 | 0 | 60
2010-02-08 | 1400 | 100 | 0 | 60
2010-02-08 | 1500 | 100 | 0 | 60
2010-02-08 | 1600 | 100 | 0 | 60
2010-02-08 | 1700 | 100 | 0 | 60
2010-02-08 | 1800 | 100 | 0 | 60
2010-02-08 | 1900 | 100 | 0 | 60
2010-02-08 | 2000 | 100 | 0 | 60
2010-02-08 | 2100 | 100 | 0 | 60
2010-02-08 | 2200 | 100 | 0 | 60
2010-02-08 | 2300 | 100 | 0 | 60
2010-02-09 | 0 | 100 | 0 | 60
2010-02-09 | 100 | 100 | 0 | 60
2010-02-09 | 200 | 100 | 0 | 60
2010-02-09 | 300 | 100 | 0 | 60
2010-02-09 | 400 | 100 | 0 | 60
2010-02-09 | 500 | 100 | 0 | 60
2010-02-09 | 600 | 100 | 0 | 60
2010-02-09 | 700 | 100 | 0 | 60
2010-02-09 | 800 | 100 | 0 | 60
2010-02-09 | 900 | 100 | 0 | 60
2010-02-09 | 1000 | 100 | 0 | 60
2010-02-09 | 1100 | 100 | 0 | 60
2010-02-09 | 1200 | 100 | 0 | 60
2010-02-09 | 1300 | 100 | 0 | 60
2010-02-09 | 1400 | 100 | 0 | 60
2010-02-09 | 1500 | 100 | 0 | 60
2010-02-09 | 1600 | 100 | 0 | 60
2010-02-09 | 1700 | 100 | 0 | 60
2010-02-09 | 1800 | 100 | 0 | 60
2010-02-09 | 1900 | 100 | 0 | 60
2010-02-09 | 2000 | 100 | 0 | 60
2010-02-09 | 2100 | 100 | 0 | 60
2010-02-09 | 2200 | 100 | 0 | 60
2010-02-09 | 2300 | 100 | 0 | 60
2010-02-10 | 0 | 100 | 0 | 60
2010-02-10 | 100 | 100 | 0 | 60
2010-02-10 | 200 | 100 | 0 | 60
2010-02-10 | 300 | 100 | 0 | 60
2010-02-10 | 400 | 100 | 0 | 60
2010-02-10 | 500 | 100 | 0 | 60
2010-02-10 | 600 | 100 | 0 | 60
2010-02-10 | 700 | 100 | 0 | 60
2010-02-10 | 800 | 100 | 0 | 60
2010-02-10 | 900 | 100 | 0 | 60
2010-02-10 | 1000 | 100 | 0 | 60
2010-02-10 | 1100 | 100 | 0 | 60
2010-02-10 | 1200 | 100 | 0 | 60
2010-02-10 | 1300 | 100 | 0 | 60
2010-02-10 | 1400 | 100 | 0 | 60
2010-02-10 | 1500 | 100 | 0 | 60
2010-02-10 | 1600 | 100 | 0 | 60
2010-02-10 | 1700 | 100 | 0 | 60
2010-02-10 | 1800 | 100 | 0 | 60
2010-02-10 | 1900 | 100 | 0 | 60
2010-02-10 | 2000 | 100 | 0 | 60
2010-02-10 | 2100 | 100 | 0 | 60
2010-02-10 | 2200 | 100 | 0 | 60
2010-02-10 | 2300 | 100 | 0 | 60
2010-02-11 | 0 | 100 | 0 | 60
2010-02-11 | 100 | 100 | 0 | 60
2010-02-11 | 200 | 100 | 0 | 60
2010-02-11 | 300 | 100 | 0 | 60
2010-02-11 | 400 | 100 | 0 | 60
2010-02-11 | 500 | 100 | 0 | 60
2010-02-11 | 600 | 100 | 0 | 60
2010-02-11 | 700 | 100 | 0 | 60
2010-02-11 | 800 | 100 | 0 | 60
2010-02-11 | 900 | 100 | 0 | 60
2010-02-11 | 1000 | 100 | 0 | 60
2010-02-11 | 1100 | 100 | 0 | 60
2010-02-11 | 1200 | 100 | 0 | 60
2010-02-11 | 1300 | 100 | 0 | 60
2010-02-11 | 1400 | 100 | 0 | 60
2010-02-11 | 1500 | 100 | 0 | 60
2010-02-11 | 1600 | 100 | 0 | 60
2010-02-11 | 1700 | 100 | 0 | 60
2010-02-11 | 1800 | 100 | 0 | 60
2010-02-11 | 1900 | 100 | 0 | 60
2010-02-11 | 2000 | 100 | 0 | 60
2010-02-11 | 2100 | 100 | 0 | 60
2010-02-11 | 2200 | 100 | 0 | 60
2010-02-11 | 2300 | 100 | 0 | 60
2010-02-12 | 0 | 100 | 0 | 60
2010-02-12 | 100 | 100 | 0 | 60
2010-02-12 | 200 | 100 | 0 | 60
2010-02-12 | 300 | 100 | 0 | 60
2010-02-12 | 400 | 100 | 0 | 60
2010-02-12 | 500 | 100 | 0 | 60
2010-02-12 | 600 | 100 | 0 | 60
2010-02-12 | 700 | 100 | 0 | 60
2010-02-12 | 800 | 100 | 0 | 60
2010-02-12 | 900 | 100 | 0 | 60
2010-02-12 | 1000 | 100 | 0 | 60
2010-02-12 | 1100 | 100 | 0 | 60
2010-02-12 | 1200 | 100 | 0 | 60
2010-02-12 | 1300 | 100 | 0 | 60
2010-02-12 | 1400 | 100 | 0 | 60
2010-02-12 | 1500 | 100 | 0 | 60
2010-02-12 | 1600 | 100 | 0 | 60
2010-02-12 | 1700 | 100 | 0 | 60
2010-02-12 | 1800 | 100 | 0 | 60
2010-02-12 | 1900 | 100 | 0 | 60
2010-02-12 | 2000 | 100 | 0 | 60
2010-02-12 | 2100 | 100 | 0 | 60
2010-02-12 | 2200 | 100 | 0 | 60
2010-02-12 | 2300 | 100 | 0 | 60
2010-02-13 | 0 | 100 | 0 | 60
2010-02-13 | 100 | 100 | 0 | 60
2010-02-13 | 200 | 100 | 0 | 60
2010-02-13 | 300 | 100 | 0 | 60
2010-02-13 | 400 | 100 | 0 | 60
2010-02-13 | 500 | 100 | 0 | 60
2010-02-13 | 600 | 100 | 0 | 60
2010-02-13 | 700 | 100 | 0 | 60
2010-02-13 | 800 | 100 | 0 | 60
2010-02-13 | 900 | 100 | 0 | 60
2010-02-13 | 1000 | 100 | 0 | 60
2010-02-13 | 1100 | 100 | 0 | 60
2010-02-13 | 1200 | 100 | 0 | 60
2010-02-13 | 1300 | 100 | 0 | 60
2010-02-13 | 1400 | 100 | 0 | 60
2010-02-13 | 1500 | 100 | 0 | 60
2010-02-13 | 1600 | 100 | 0 | 60
2010-02-13 | 1700 | 100 | 0 | 60
2010-02-13 | 1800 | 100 | 0 | 60
2010-02-13 | 1900 | 100 | 0 | 60
2010-02-13 | 2000 | 100 | 0 | 60
2010-02-13 | 2100 | 100 | 0 | 60
2010-02-13 | 2200 | 100 | 0 | 60
2010-02-13 | 2300 | 100 | 0 | 60
2010-02-14 | 0 | 100 | 0 | 60
2010-02-14 | 100 | 100 | 0 | 60
2010-02-14 | 200 | 100 | 0 | 60
2010-02-14 | 300 | 100 | 0 | 60
2010-02-14 | 400 | 100 | 0 | 60
2010-02-14 | 500 | 100 | 0 | 60
2010-02-14 | 600 | 100 | 0 | 60
2010-02-14 | 700 | 100 | 0 | 60
2010-02-14 | 800 | 100 | 0 | 60
2010-02-14 | 900 | 100 | 0 | 60
2010-02-14 | 1000 | 100 | 0 | 60
2010-02-14 | 1100 | 100 | 0 | 60
2010-02-14 | 1200 | 100 | 0 | 60
2010-02-14 | 1300 | 100 | 0 | 60
2010-02-14 | 1400 | 100 | 0 | 60
2010-02-14 | 1500 | 100 | 0 | 60
2010-02-14 | 1600 | 100 | 0 | 60
2010-02-14 | 1700 | 100 | 0 | 60
2010-02-14 | 1800 | 100 | 0 | 60
2010-02-14 | 1900 | 100 | 0 | 60
2010-02-14 | 2000 | 100 | 0 | 60
2010-02-14 | 2100 | 100 | 0 | 60
2010-02-14 | 2200 | 100 | 0 | 60
2010-02-14 | 2300 | 100 | 0 | 60
2010-02-15 | 0 | 100 | 0 | 60
2010-02-15 | 100 | 100 | 0 | 60
2010-02-15 | 200 | 100 | 0 | 60
2010-02-15 | 300 | 100 | 0 | 60
2010-02-15 | 400 | 100 | 0 | 60
2010-02-15 | 500 | 100 | 0 | 60
2010-02-15 | 600 | 100 | 0 | 60
2010-02-15 | 700 | 100 | 0 | 60
2010-02-15 | 800 | 100 | 0 | 60
2010-02-15 | 900 | 100 | 0 | 60
2010-02-15 | 1000 | 100 | 0 | 60
2010-02-15 | 1100 | 100 | 0 | 60
2010-02-15 | 1200 | 100 | 0 | 60
2010-02-15 | 1300 | 100 | 0 | 60
2010-02-15 | 1400 | 100 | 0 | 60
2010-02-15 | 1500 | 100 | 0 | 60
2010-02-15 | 1600 | 100 | 0 | 60
2010-02-15 | 1700 | 100 | 0 | 60
2010-02-15 | 1800 | 100 | 0 | 60
2010-02-15 | 1900 | 100 | 0 | 60
2010-02-15 | 2000 | 100 | 0 | 60
2010-02-15 | 2100 | 100 | 0 | 60
2010-02-15 | 2200 | 100 | 0 | 60
2010-02-15 | 2300 | 100 | 0 | 60
2010-02-16 | 0 | 100 | 0 | 60
2010-02-16 | 100 | 100 | 0 | 60
2010-02-16 | 200 | 100 | 0 | 60
2010-02-16 | 300 | 100 | 0 | 60
2010-02-16 | 400 | 100 | 0 | 60
2010-02-16 | 500 | 100 | 0 | 60
2010-02-16 | 600 | 100 | 0 | 60
2010-02-16 | 700 | 100 | 0 | 60
2010-02-16 | 800 | 100 | 0 | 60
2010-02-16 | 900 | 100 | 0 | 60
2010-02-16 | 1000 | 100 | 0 | 60
2010-02-16 | 1100 | 100 | 0 | 60
2010-02-16 | 1200 | 100 | 0 | 60
2010-02-16 | 1300 | 100 | 0 | 60
2010-02-16 | 1400 | 100 | 0 | 60
2010-02-16 | 1500 | 100 | 0 | 60
2010-02-16 | 1600 | 100 | 0 | 60
2010-02-16 | 1700 | 100 | 0 | 60
2010-02-16 | 1800 | 100 | 0 | 60
2010-02-16 | 1900 | 100 | 0 | 60
2010-02-16 | 2000 | 100 | 0 | 60
2010-02-16 | 2100 | 100 | 0 | 60
2010-02-16 | 2200 | 100 | 0 | 60
2010-02-16 | 2300 | 100 | 0 | 60
2010-02-17 | 0 | 100 | 0 | 60
2010-02-17 | 100 | 100 | 0 | 60
2010-02-17 | 200 | 100 | 0 | 60
2010-02-17 | 300 | 100 | 0 | 60
2010-02-17 | 400 | 100 | 0 | 60
2010-02-17 | 500 | 100 | 0 | 60
2010-02-17 | 600 | 100 | 0 | 60
2010-02-17 | 700 | 100 | 0 | 60
2010-02-17 | 800 | 100 | 0 | 60
2010-02-17 | 900 | 100 | 0 | 60
2010-02-17 | 1000 | 100 | 0 | 60
2010-02-17 | 1100 | 100 | 0 | 60
2010-02-17 | 1200 | 100 | 0 | 60
2010-02-17 | 1300 | 100 | 0 | 60
2010-02-17 | 1400 | 100 | 0 | 60
2010-02-17 | 1500 | 100 | 0 | 60
2010-02-17 | 1600 | 100 | 0 | 60
2010-02-17 | 1700 | 100 | 0 | 60
2010-02-17 | 1800 | 100 | 0 | 60
2010-02-17 | 1900 | 100 | 0 | 60
2010-02-17 | 2000 | 100 | 0 | 60
2010-02-17 | 2100 | 100 | 0 | 60
2010-02-17 | 2200 | 100 | 0 | 60
2010-02-17 | 2300 | 100 | 0 | 60
2010-02-18 | 0 | 100 | 0 | 60
2010-02-18 | 100 | 100 | 0 | 60
2010-02-18 | 200 | 100 | 0 | 60
2010-02-18 | 300 | 100 | 0 | 60
2010-02-18 | 400 | 100 | 0 | 60
2010-02-18 | 500 | 100 | 0 | 60
2010-02-18 | 600 | 100 | 0 | 60
2010-02-18 | 700 | 100 | 0 | 60
2010-02-18 | 800 | 100 | 0 | 60
2010-02-18 | 900 | 100 | 0 | 60
2010-02-18 | 1000 | 100 | 0 | 60
2010-02-18 | 1100 | 100 | 0 | 60
2010-02-18 | 1200 | 100 | 0 | 60
2010-02-18 | 1300 | 100 | 0 | 60
2010-02-18 | 1400 | 100 | 0 | 60
2010-02-18 | 1500 | 100 | 0 | 60
2010-02-18 | 1600 | 100 | 0 | 60
2010-02-18 | 1700 | 100 | 0 | 60
2010-02-18 | 1800 | 100 | 0 | 60
2010-02-18 | 1900 | 100 | 0 | 60
2010-02-18 | 2000 | 100 | 0 | 60
2010-02-18 | 2100 | 100 | 0 | 60
2010-02-18 | 2200 | 100 | 0 | 60
2010-02-18 | 2300 | 100 | 0 | 60
2010-02-19 | 0 | 100 | 0 | 60
2010-02-19 | 100 | 100 | 0 | 60
2010-02-19 | 200 | 100 | 0 | 60
2010-02-19 | 300 | 100 | 0 | 60
2010-02-19 | 400 | 100 | 0 | 60
2010-02-19 | 500 | 100 | 0 | 60
2010-02-19 | 600 | 100 | 0 | 60
2010-02-19 | 700 | 100 | 0 | 60
2010-02-19 | 800 | 100 | 0 | 60
2010-02-19 | 900 | 100 | 0 | 60
2010-02-19 | 1000 | 100 | 0 | 60
2010-02-19 | 1100 | 100 | 0 | 60
2010-02-19 | 1200 | 100 | 0 | 60
2010-02-19 | 1300 | 100 | 0 | 60
2010-02-19 | 1400 | 100 | 0 | 60
2010-02-19 | 1500 | 100 | 0 | 60
2010-02-19 | 1600 | 100 | 0 | 60
2010-02-19 | 1700 | 100 | 0 | 60
2010-02-19 | 1800 | 100 | 0 | 60
2010-02-19 | 1900 | 100 | 0 | 60
2010-02-19 | 2000 | 100 | 0 | 60
2010-02-19 | 2100 | 100 | 0 | 60
2010-02-19 | 2200 | 100 | 0 | 60
2010-02-19 | 2300 | 100 | 0 | 60
2010-02-20 | 0 | 100 | 0 | 60
2010-02-20 | 100 | 100 | 0 | 60
2010-02-20 | 200 | 100 | 0 | 60
2010-02-20 | 300 | 100 | 0 | 60
2010-02-20 | 400 | 100 | 0 | 60
2010-02-20 | 500 | 100 | 0 | 60
2010-02-20 | 600 | 100 | 0 | 60
2010-02-20 | 700 | 100 | 0 | 60
2010-02-20 | 800 | 100 | 0 | 60
2010-02-20 | 900 | 100 | 0 | 60
2010-02-20 | 1000 | 100 | 0 | 60
2010-02-20 | 1100 | 100 | 0 | 60
2010-02-20 | 1200 | 100 | 0 | 60
2010-02-20 | 1300 | 100 | 0 | 60
2010-02-20 | 1400 | 100 | 0 | 60
2010-02-20 | 1500 | 100 | 0 | 60
2010-02-20 | 1600 | 100 | 0 | 60
2010-02-20 | 1700 | 100 | 0 | 60
2010-02-20 | 1800 | 100 | 0 | 60
2010-02-20 | 1900 | 100 | 0 | 60
2010-02-20 | 2000 | 100 | 0 | 60
2010-02-20 | 2100 | 100 | 0 | 60
2010-02-20 | 2200 | 100 | 0 | 60
2010-02-20 | 2300 | 100 | 0 | 60
2010-02-21 | 0 | 100 | 0 | 60
2010-02-21 | 100 | 100 | 0 | 60
2010-02-21 | 200 | 100 | 0 | 60
2010-02-21 | 300 | 100 | 0 | 60
2010-02-21 | 400 | 100 | 0 | 60
2010-02-21 | 500 | 100 | 0 | 60
2010-02-21 | 600 | 100 | 0 | 60
2010-02-21 | 700 | 100 | 0 | 60
2010-02-21 | 800 | 100 | 0 | 60
2010-02-21 | 900 | 100 | 0 | 60
2010-02-21 | 1000 | 100 | 0 | 60
2010-02-21 | 1100 | 100 | 0 | 60
2010-02-21 | 1200 | 100 | 0 | 60
2010-02-21 | 1300 | 100 | 0 | 60
2010-02-21 | 1400 | 100 | 0 | 60
2010-02-21 | 1500 | 100 | 0 | 60
2010-02-21 | 1600 | 100 | 0 | 60
2010-02-21 | 1700 | 100 | 0 | 60
2010-02-21 | 1800 | 100 | 0 | 60
2010-02-21 | 1900 | 100 | 0 | 60
2010-02-21 | 2000 | 100 | 0 | 60
2010-02-21 | 2100 | 100 | 0 | 60
2010-02-21 | 2200 | 100 | 0 | 60
2010-02-21 | 2300 | 100 | 0 | 60
2010-02-22 | 0 | 100 | 0 | 60
2010-02-22 | 100 | 100 | 0 | 60
2010-02-22 | 200 | 100 | 0 | 60
2010-02-22 | 300 | 100 | 0 | 60
2010-02-22 | 400 | 100 | 0 | 60
2010-02-22 | 500 | 100 | 0 | 60
2010-02-22 | 600 | 100 | 0 | 60
2010-02-22 | 700 | 100 | 0 | 60
2010-02-22 | 800 | 100 | 0 | 60
2010-02-22 | 900 | 100 | 0 | 60
2010-02-22 | 1000 | 100 | 0 | 60
2010-02-22 | 1100 | 100 | 0 | 60
2010-02-22 | 1200 | 100 | 0 | 60
2010-02-22 | 1300 | 100 | 0 | 60
2010-02-22 | 1400 | 100 | 0 | 60
2010-02-22 | 1500 | 100 | 0 | 60
2010-02-22 | 1600 | 100 | 0 | 60
2010-02-22 | 1700 | 100 | 0 | 60
2010-02-22 | 1800 | 100 | 0 | 60
2010-02-22 | 1900 | 100 | 0 | 60
2010-02-22 | 2000 | 100 | 0 | 60
2010-02-22 | 2100 | 100 | 0 | 60
2010-02-22 | 2200 | 100 | 0 | 60
2010-02-22 | 2300 | 100 | 0 | 60
2010-02-23 | 0 | 100 | 0 | 60
2010-02-23 | 100 | 100 | 0 | 60
2010-02-23 | 200 | 100 | 0 | 60
2010-02-23 | 300 | 100 | 0 | 60
2010-02-23 | 400 | 100 | 0 | 60
2010-02-23 | 500 | 100 | 0 | 60
2010-02-23 | 600 | 100 | 0 | 60
2010-02-23 | 700 | 100 | 0 | 60
2010-02-23 | 800 | 100 | 0 | 60
2010-02-23 | 900 | 100 | 0 | 60
2010-02-23 | 1000 | 100 | 0 | 60
2010-02-23 | 1100 | 100 | 0 | 60
2010-02-23 | 1200 | 100 | 0 | 60
2010-02-23 | 1300 | 100 | 0 | 60
2010-02-23 | 1400 | 100 | 0 | 60
2010-02-23 | 1500 | 100 | 0 | 60
2010-02-23 | 1600 | 100 | 0 | 60
2010-02-23 | 1700 | 100 | 0 | 60
2010-02-23 | 1800 | 100 | 0 | 60
2010-02-23 | 1900 | 100 | 0 | 60
2010-02-23 | 2000 | 100 | 0 | 60
2010-02-23 | 2100 | 100 | 0 | 60
2010-02-23 | 2200 | 100 | 0 | 60
2010-02-23 | 2300 | 100 | 0 | 60
2010-02-24 | 0 | 100 | 0 | 60
2010-02-24 | 100 | 100 | 0 | 60
2010-02-24 | 200 | 100 | 0 | 60
2010-02-24 | 300 | 100 | 0 | 60
2010-02-24 | 400 | 100 | 0 | 60
2010-02-24 | 500 | 100 | 0 | 60
2010-02-24 | 600 | 100 | 0 | 60
2010-02-24 | 700 | 100 | 0 | 60
2010-02-24 | 800 | 100 | 0 | 60
2010-02-24 | 900 | 100 | 0 | 60
2010-02-24 | 1000 | 100 | 0 | 60
2010-02-24 | 1100 | 100 | 0 | 60
2010-02-24 | 1200 | 100 | 0 | 60
2010-02-24 | 1300 | 100 | 0 | 60
2010-02-24 | 1400 | 100 | 0 | 60
2010-02-24 | 1500 | 100 | 0 | 60
2010-02-24 | 1600 | 100 | 0 | 60
2010-02-24 | 1700 | 100 | 0 | 60
2010-02-24 | 1800 | 100 | 0 | 60
2010-02-24 | 1900 | 100 | 0 | 60
2010-02-24 | 2000 | 100 | 0 | 60
2010-02-24 | 2100 | 100 | 0 | 60
2010-02-24 | 2200 | 100 | 0 | 60
2010-02-24 | 2300 | 100 | 0 | 60
2010-02-25 | 0 | 100 | 0 | 60
2010-02-25 | 100 | 100 | 0 | 60
2010-02-25 | 200 | 100 | 0 | 60
2010-02-25 | 300 | 100 | 0 | 60
2010-02-25 | 400 | 100 | 0 | 60
2010-02-25 | 500 | 100 | 0 | 60
2010-02-25 | 600 | 100 | 0 | 60
2010-02-25 | 700 | 100 | 0 | 60
2010-02-25 | 800 | 100 | 0 | 60
2010-02-25 | 900 | 100 | 0 | 60
2010-02-25 | 1000 | 100 | 0 | 60
2010-02-25 | 1100 | 100 | 0 | 60
2010-02-25 | 1200 | 100 | 0 | 60
2010-02-25 | 1300 | 100 | 0 | 60
2010-02-25 | 1400 | 100 | 0 | 60
2010-02-25 | 1500 | 100 | 0 | 60
2010-02-25 | 1600 | 100 | 0 | 60
2010-02-25 | 1700 | 100 | 0 | 60
2010-02-25 | 1800 | 100 | 0 | 60
2010-02-25 | 1900 | 100 | 0 | 60
2010-02-25 | 2000 | 100 | 0 | 60
2010-02-25 | 2100 | 100 | 0 | 60
2010-02-25 | 2200 | 100 | 0 | 60
2010-02-25 | 2300 | 100 | 0 | 60
2010-02-26 | 0 | 100 | 0 | 60
2010-02-26 | 100 | 100 | 0 | 60
2010-02-26 | 200 | 100 | 0 | 60
2010-02-26 | 300 | 100 | 0 | 60
2010-02-26 | 400 | 100 | 0 | 60
2010-02-26 | 500 | 100 | 0 | 60
2010-02-26 | 600 | 100 | 0 | 60
2010-02-26 | 700 | 100 | 0 | 60
2010-02-26 | 800 | 100 | 0 | 60
2010-02-26 | 900 | 100 | 0 | 60
2010-02-26 | 1000 | 100 | 0 | 60
2010-02-26 | 1100 | 100 | 0 | 60
2010-02-26 | 1200 | 100 | 0 | 60
2010-02-26 | 1300 | 100 | 0 | 60
2010-02-26 | 1400 | 100 | 0 | 60
2010-02-26 | 1500 | 100 | 0 | 60
2010-02-26 | 1600 | 100 | 0 | 60
2010-02-26 | 1700 | 100 | 0 | 60
2010-02-26 | 1800 | 100 | 0 | 60
2010-02-26 | 1900 | 100 | 0 | 60
2010-02-26 | 2000 | 100 | 0 | 60
2010-02-26 | 2100 | 100 | 0 | 60
2010-02-26 | 2200 | 100 | 0 | 60
2010-02-26 | 2300 | 100 | 0 | 60
2010-02-27 | 0 | 100 | 0 | 60
2010-02-27 | 100 | 100 | 0 | 60
2010-02-27 | 200 | 100 | 0 | 60
2010-02-27 | 300 | 100 | 0 | 60
2010-02-27 | 400 | 100 | 0 | 60
2010-02-27 | 500 | 100 | 0 | 60
2010-02-27 | 600 | 100 | 0 | 60
2010-02-27 | 700 | 100 | 0 | 60
2010-02-27 | 800 | 100 | 0 | 60
2010-02-27 | 900 | 100 | 0 | 60
2010-02-27 | 1000 | 100 | 0 | 60
2010-02-27 | 1100 | 100 | 0 | 60
2010-02-27 | 1200 | 100 | 0 | 60
2010-02-27 | 1300 | 100 | 0 | 60
2010-02-27 | 1400 | 100 | 0 | 60
2010-02-27 | 1500 | 100 | 0 | 60
2010-02-27 | 1600 | 100 | 0 | 60
2010-02-27 | 1700 | 100 | 0 | 60
2010-02-27 | 1800 | 100 | 0 | 60
2010-02-27 | 1900 | 100 | 0 | 60
2010-02-27 | 2000 | 100 | 0 | 60
2010-02-27 | 2100 | 100 | 0 | 60
2010-02-27 | 2200 | 100 | 0 | 60
2010-02-27 | 2300 | 100 | 0 | 60
2010-02-28 | 0 | 100 | 0 | 60
2010-02-28 | 100 | 100 | 0 | 60
2010-02-28 | 200 | 100 | 0 | 60
2010-02-28 | 300 | 100 | 0 | 60
2010-02-28 | 400 | 100 | 0 | 60
2010-02-28 | 500 | 100 | 0 | 60
2010-02-28 | 600 | 100 | 0 | 60
2010-02-28 | 700 | 100 | 0 | 60
2010-02-28 | 800 | 100 | 0 | 60
2010-02-28 | 900 | 100 | 0 | 60
2010-02-28 | 1000 | 100 | 0 | 60
2010-02-28 | 1100 | 100 | 0 | 60
2010-02-28 | 1200 | 100 | 0 | 60
2010-02-28 | 1300 | 100 | 0 | 60
2010-02-28 | 1400 | 100 | 0 | 60
2010-02-28 | 1500 | 100 | 0 | 60
2010-02-28 | 1600 | 100 | 0 | 60
2010-02-28 | 1700 | 100 | 0 | 60
2010-02-28 | 1800 | 100 | 0 | 60
2010-02-28 | 1900 | 100 | 0 | 60
2010-02-28 | 2000 | 100 | 0 | 60
2010-02-28 | 2100 | 100 | 0 | 60
2010-02-28 | 2200 | 100 | 0 | 60
2010-02-28 | 2300 | 100 | 0 | 60
2010-03-01 | 0 | 100 | 0 | 60
2010-03-01 | 100 | 100 | 0 | 60
2010-03-01 | 200 | 100 | 0 | 60
2010-03-01 | 300 | 100 | 0 | 60
2010-03-01 | 400 | 100 | 0 | 60
2010-03-01 | 500 | 100 | 0 | 60
2010-03-01 | 600 | 100 | 0 | 60
2010-03-01 | 700 | 100 | 0 | 60
2010-03-01 | 800 | 100 | 0 | 60
2010-03-01 | 900 | 100 | 0 | 60
2010-03-01 | 1000 | 100 | 0 | 60
2010-03-01 | 1100 | 100 | 0 | 60
2010-03-01 | 1200 | 100 | 0 | 60
2010-03-01 | 1300 | 100 | 0 | 60
2010-03-01 | 1400 | 100 | 0 | 60
2010-03-01 | 1500 | 100 | 0 | 60
2010-03-01 | 1600 | 100 | 0 | 60
2010-03-01 | 1700 | 100 | 0 | 60
2010-03-01 | 1800 | 100 | 0 | 60
2010-03-01 | 1900 | 100 | 0 | 60
2010-03-01 | 2000 | 100 | 0 | 60
2010-03-01 | 2100 | 100 | 0 | 60
2010-03-01 | 2200 | 100 | 0 | 60
2010-03-01 | 2300 | 100 | 0 | 60
2010-03-02 | 0 | 100 | 0 | 60
2010-03-02 | 100 | 100 | 0 | 60
2010-03-02 | 200 | 100 | 0 | 60
2010-03-02 | 300 | 100 | 0 | 60
2010-03-02 | 400 | 100 | 0 | 60
2010-03-02 | 500 | 100 | 0 | 60
2010-03-02 | 600 | 100 | 0 | 60
2010-03-02 | 700 | 100 | 0 | 60
2010-03-02 | 800 | 100 | 0 | 60
2010-03-02 | 900 | 100 | 0 | 60
2010-03-02 | 1000 | 100 | 0 | 60
2010-03-02 | 1100 | 100 | 0 | 60
2010-03-02 | 1200 | 100 | 0 | 60
2010-03-02 | 1300 | 100 | 0 | 60
2010-03-02 | 1400 | 100 | 0 | 60
2010-03-02 | 1500 | 100 | 0 | 60
2010-03-02 | 1600 | 100 | 0 | 60
2010-03-02 | 1700 | 100 | 0 | 60
2010-03-02 | 1800 | 100 | 0 | 60
2010-03-02 | 1900 | 100 | 0 | 60
2010-03-02 | 2000 | 100 | 0 | 60
2010-03-02 | 2100 | 100 | 0 | 60
2010-03-02 | 2200 | 100 | 0 | 60
2010-03-02 | 2300 | 100 | 0 | 60
2010-03-03 | 0 | 100 | 0 | 60
2010-03-03 | 100 | 100 | 0 | 60
2010-03-03 | 200 | 100 | 0 | 60
2010-03-03 | 300 | 100 | 0 | 60
2010-03-03 | 400 | 100 | 0 | 60
2010-03-03 | 500 | 100 | 0 | 60
2010-03-03 | 600 | 100 | 0 | 60
2010-03-03 | 700 | 100 | 0 | 60
2010-03-03 | 800 | 100 | 0 | 60
2010-03-03 | 900 | 100 | 0 | 60
2010-03-03 | 1000 | 100 | 0 | 60
2010-03-03 | 1100 | 100 | 0 | 60
2010-03-03 | 1200 | 100 | 0 | 60
2010-03-03 | 1300 | 100 | 0 | 60
2010-03-03 | 1400 | 100 | 0 | 60
2010-03-03 | 1500 | 100 | 0 | 60
2010-03-03 | 1600 | 100 | 0 | 60
2010-03-03 | 1700 | 100 | 0 | 60
2010-03-03 | 1800 | 100 | 0 | 60
2010-03-03 | 1900 | 100 | 0 | 60
2010-03-03 | 2000 | 100 | 0 | 60
2010-03-03 | 2100 | 100 | 0 | 60
2010-03-03 | 2200 | 100 | 0 | 60
2010-03-03 | 2300 | 100 | 0 | 60
2010-03-04 | 0 | 100 | 0 | 60
2010-03-04 | 100 | 100 | 0 | 60
2010-03-04 | 200 | 100 | 0 | 60
2010-03-04 | 300 | 100 | 0 | 60
2010-03-04 | 400 | 100 | 0 | 60
2010-03-04 | 500 | 100 | 0 | 60
2010-03-04 | 600 | 100 | 0 | 60
2010-03-04 | 700 | 100 | 0 | 60
2010-03-04 | 800 | 100 | 0 | 60
2010-03-04 | 900 | 100 | 0 | 60
2010-03-04 | 1000 | 100 | 0 | 60
2010-03-04 | 1100 | 100 | 0 | 60
2010-03-04 | 1200 | 100 | 0 | 60
2010-03-04 | 1300 | 100 | 0 | 60
2010-03-04 | 1400 | 100 | 0 | 60
2010-03-04 | 1500 | 100 | 0 | 60
2010-03-04 | 1600 | 100 | 0 | 60
2010-03-04 | 1700 | 100 | 0 | 60
2010-03-04 | 1800 | 100 | 0 | 60
2010-03-04 | 1900 | 100 | 0 | 60
2010-03-04 | 2000 | 100 | 0 | 60
2010-03-04 | 2100 | 100 | 0 | 60
2010-03-04 | 2200 | 100 | 0 | 60
2010-03-04 | 2300 | 100 | 0 | 60
2010-03-05 | 0 | 100 | 0 | 60
2010-03-05 | 100 | 100 | 0 | 60
2010-03-05 | 200 | 100 | 0 | 60
2010-03-05 | 300 | 100 | 0 | 60
2010-03-05 | 400 | 100 | 0 | 60
2010-03-05 | 500 | 100 | 0 | 60
2010-03-05 | 600 | 100 | 0 | 60
2010-03-05 | 700 | 100 | 0 | 60
2010-03-05 | 800 | 100 | 0 | 60
2010-03-05 | 900 | 100 | 0 | 60
2010-03-05 | 1000 | 100 | 0 | 60
2010-03-05 | 1100 | 100 | 0 | 60
2010-03-05 | 1200 | 100 | 0 | 60
2010-03-05 | 1300 | 100 | 0 | 60
2010-03-05 | 1400 | 100 | 0 | 60
2010-03-05 | 1500 | 100 | 0 | 60
2010-03-05 | 1600 | 100 | 0 | 60
2010-03-05 | 1700 | 100 | 0 | 60
2010-03-05 | 1800 | 100 | 0 | 60
2010-03-05 | 1900 | 100 | 0 | 60
2010-03-05 | 2000 | 100 | 0 | 60
2010-03-05 | 2100 | 100 | 0 | 60
2010-03-05 | 2200 | 100 | 0 | 60
2010-03-05 | 2300 | 100 | 0 | 60
2010-03-06 | 0 | 100 | 0 | 60
2010-03-06 | 100 | 100 | 0 | 60
2010-03-06 | 200 | 100 | 0 | 60
2010-03-06 | 300 | 100 | 0 | 60
2010-03-06 | 400 | 100 | 0 | 60
2010-03-06 | 500 | 100 | 0 | 60
2010-03-06 | 600 | 100 | 0 | 60
2010-03-06 | 700 | 100 | 0 | 60
2010-03-06 | 800 | 100 | 0 | 60
2010-03-06 | 900 | 100 | 0 | 60
2010-03-06 | 1000 | 100 | 0 | 60
2010-03-06 | 1100 | 100 | 0 | 60
2010-03-06 | 1200 | 100 | 0 | 60
2010-03-06 | 1300 | 100 | 0 | 60
2010-03-06 | 1400 | 100 | 0 | 60
2010-03-06 | 1500 | 100 | 0 | 60
2010-03-06 | 1600 | 100 | 0 | 60
2010-03-06 | 1700 | 100 | 0 | 60
2010-03-06 | 1800 | 100 | 0 | 60
2010-03-06 | 1900 | 100 | 0 | 60
2010-03-06 | 2000 | 100 | 0 | 60
2010-03-06 | 2100 | 100 | 0 | 60
2010-03-06 | 2200 | 100 | 0 | 60
2010-03-06 | 2300 | 100 | 0 | 60
2010-03-07 | 0 | 100 | 0 | 60
2010-03-07 | 100 | 100 | 0 | 60
2010-03-07 | 200 | 100 | 0 | 60
2010-03-07 | 300 | 100 | 0 | 60
2010-03-07 | 400 | 100 | 0 | 60
2010-03-07 | 500 | 100 | 0 | 60
2010-03-07 | 600 | 100 | 0 | 60
2010-03-07 | 700 | 100 | 0 | 60
2010-03-07 | 800 | 100 | 0 | 60
2010-03-07 | 900 | 100 | 0 | 60
2010-03-07 | 1000 | 100 | 0 | 60
2010-03-07 | 1100 | 100 | 0 | 60
2010-03-07 | 1200 | 100 | 0 | 60
2010-03-07 | 1300 | 100 | 0 | 60
2010-03-07 | 1400 | 100 | 0 | 60
2010-03-07 | 1500 | 100 | 0 | 60
2010-03-07 | 1600 | 100 | 0 | 60
2010-03-07 | 1700 | 100 | 0 | 60
2010-03-07 | 1800 | 100 | 0 | 60
2010-03-07 | 1900 | 100 | 0 | 60
2010-03-07 | 2000 | 100 | 0 | 60
2010-03-07 | 2100 | 100 | 0 | 60
2010-03-07 | 2200 | 100 | 0 | 60
2010-03-07 | 2300 | 100 | 0 | 60
2010-03-08 | 0 | 100 | 0 | 60
2010-03-08 | 100 | 100 | 0 | 60
2010-03-08 | 200 | 100 | 0 | 60
2010-03-08 | 300 | 100 | 0 | 60
2010-03-08 | 400 | 100 | 0 | 60
2010-03-08 | 500 | 100 | 0 | 60
2010-03-08 | 600 | 100 | 0 | 60
2010-03-08 | 700 | 100 | 0 | 60
2010-03-08 | 800 | 100 | 0 | 60
2010-03-08 | 900 | 100 | 0 | 60
2010-03-08 | 1000 | 100 | 0 | 60
2010-03-08 | 1100 | 100 | 0 | 60
2010-03-08 | 1200 | 100 | 0 | 60
2010-03-08 | 1300 | 100 | 0 | 60
2010-03-08 | 1400 | 100 | 0 | 60
2010-03-08 | 1500 | 100 | 0 | 60
2010-03-08 | 1600 | 100 | 0 | 60
2010-03-08 | 1700 | 100 | 0 | 60
2010-03-08 | 1800 | 100 | 0 | 60
2010-03-08 | 1900 | 100 | 0 | 60
2010-03-08 | 2000 | 100 | 0 | 60
2010-03-08 | 2100 | 100 | 0 | 60
2010-03-08 | 2200 | 100 | 0 | 60
2010-03-08 | 2300 | 100 | 0 | 60
2010-03-09 | 0 | 100 | 0 | 60
2010-03-09 | 100 | 100 | 0 | 60
2010-03-09 | 200 | 100 | 0 | 60
2010-03-09 | 300 | 100 | 0 | 60
2010-03-09 | 400 | 100 | 0 | 60
2010-03-09 | 500 | 100 | 0 | 60
2010-03-09 | 600 | 100 | 0 | 60
2010-03-09 | 700 | 100 | 0 | 60
2010-03-09 | 800 | 100 | 0 | 60
2010-03-09 | 900 | 100 | 0 | 60
2010-03-09 | 1000 | 100 | 0 | 60
2010-03-09 | 1100 | 100 | 0 | 60
2010-03-09 | 1200 | 100 | 0 | 60
2010-03-09 | 1300 | 100 | 0 | 60
2010-03-09 | 1400 | 100 | 0 | 60
2010-03-09 | 1500 | 100 | 0 | 60
2010-03-09 | 1600 | 100 | 0 | 60
2010-03-09 | 1700 | 100 | 0 | 60
2010-03-09 | 1800 | 100 | 0 | 60
2010-03-09 | 1900 | 100 | 0 | 60
2010-03-09 | 2000 | 100 | 0 | 60
2010-03-09 | 2100 | 100 | 0 | 60
2010-03-09 | 2200 | 100 | 0 | 60
2010-03-09 | 2300 | 100 | 0 | 60
2010-03-10 | 0 | 100 | 0 | 60
2010-03-10 | 100 | 100 | 0 | 60
2010-03-10 | 200 | 100 | 0 | 60
2010-03-10 | 300 | 100 | 0 | 60
2010-03-10 | 400 | 100 | 0 | 60
2010-03-10 | 500 | 100 | 0 | 60
2010-03-10 | 600 | 100 | 0 | 60
2010-03-10 | 700 | 100 | 0 | 60
2010-03-10 | 800 | 100 | 0 | 60
2010-03-10 | 900 | 100 | 0 | 60
2010-03-10 | 1000 | 100 | 0 | 60
2010-03-10 | 1100 | 100 | 0 | 60
2010-03-10 | 1200 | 100 | 0 | 60
2010-03-10 | 1300 | 100 | 0 | 60
2010-03-10 | 1400 | 100 | 0 | 60
2010-03-10 | 1500 | 100 | 0 | 60
2010-03-10 | 1600 | 100 | 0 | 60
2010-03-10 | 1700 | 100 | 0 | 60
2010-03-10 | 1800 | 100 | 0 | 60
2010-03-10 | 1900 | 100 | 0 | 60
2010-03-10 | 2000 | 100 | 0 | 60
2010-03-10 | 2100 | 100 | 0 | 60
2010-03-10 | 2200 | 100 | 0 | 60
2010-03-10 | 2300 | 100 | 0 | 60
2010-03-11 | 0 | 100 | 0 | 60
2010-03-11 | 100 | 100 | 0 | 60
2010-03-11 | 200 | 100 | 0 | 60
2010-03-11 | 300 | 100 | 0 | 60
2010-03-11 | 400 | 100 | 0 | 60
2010-03-11 | 500 | 100 | 0 | 60
2010-03-11 | 600 | 100 | 0 | 60
2010-03-11 | 700 | 100 | 0 | 60
2010-03-11 | 800 | 100 | 0 | 60
2010-03-11 | 900 | 100 | 0 | 60
2010-03-11 | 1000 | 100 | 0 | 60
2010-03-11 | 1100 | 100 | 0 | 60
2010-03-11 | 1200 | 100 | 0 | 60
2010-03-11 | 1300 | 100 | 0 | 60
2010-03-11 | 1400 | 100 | 0 | 60
2010-03-11 | 1500 | 100 | 0 | 60
2010-03-11 | 1600 | 100 | 0 | 60
2010-03-11 | 1700 | 100 | 0 | 60
2010-03-11 | 1800 | 100 | 0 | 60
2010-03-11 | 1900 | 100 | 0 | 60
2010-03-11 | 2000 | 100 | 0 | 60
2010-03-11 | 2100 | 100 | 0 | 60
2010-03-11 | 2200 | 100 | 0 | 60
2010-03-11 | 2300 | 100 | 0 | 60
2010-03-12 | 0 | 100 | 0 | 60
2010-03-12 | 100 | 100 | 0 | 60
2010-03-12 | 200 | 100 | 0 | 60
2010-03-12 | 300 | 100 | 0 | 60
2010-03-12 | 400 | 100 | 0 | 60
2010-03-12 | 500 | 100 | 0 | 60
2010-03-12 | 600 | 100 | 0 | 60
2010-03-12 | 700 | 100 | 0 | 60
2010-03-12 | 800 | 100 | 0 | 60
2010-03-12 | 900 | 100 | 0 | 60
2010-03-12 | 1000 | 100 | 0 | 60
2010-03-12 | 1100 | 100 | 0 | 60
2010-03-12 | 1200 | 100 | 0 | 60
2010-03-12 | 1300 | 100 | 0 | 60
2010-03-12 | 1400 | 100 | 0 | 60
2010-03-12 | 1500 | 100 | 0 | 60
2010-03-12 | 1600 | 100 | 0 | 60
2010-03-12 | 1700 | 100 | 0 | 60
2010-03-12 | 1800 | 100 | 0 | 60
2010-03-12 | 1900 | 100 | 0 | 60
2010-03-12 | 2000 | 100 | 0 | 60
2010-03-12 | 2100 | 100 | 0 | 60
2010-03-12 | 2200 | 100 | 0 | 60
2010-03-12 | 2300 | 100 | 0 | 60
2010-03-13 | 0 | 100 | 0 | 60
2010-03-13 | 100 | 100 | 0 | 60
2010-03-13 | 200 | 100 | 0 | 60
2010-03-13 | 300 | 100 | 0 | 60
2010-03-13 | 400 | 100 | 0 | 60
2010-03-13 | 500 | 100 | 0 | 60
2010-03-13 | 600 | 100 | 0 | 60
2010-03-13 | 700 | 100 | 0 | 60
2010-03-13 | 800 | 100 | 0 | 60
2010-03-13 | 900 | 100 | 0 | 60
2010-03-13 | 1000 | 100 | 0 | 60
2010-03-13 | 1100 | 100 | 0 | 60
2010-03-13 | 1200 | 100 | 0 | 60
2010-03-13 | 1300 | 100 | 0 | 60
2010-03-13 | 1400 | 100 | 0 | 60
2010-03-13 | 1500 | 100 | 0 | 60
2010-03-13 | 1600 | 100 | 0 | 60
2010-03-13 | 1700 | 100 | 0 | 60
2010-03-13 | 1800 | 100 | 0 | 60
2010-03-13 | 1900 | 100 | 0 | 60
2010-03-13 | 2000 | 100 | 0 | 60
2010-03-13 | 2100 | 100 | 0 | 60
2010-03-13 | 2200 | 100 | 0 | 60
2010-03-13 | 2300 | 100 | 0 | 60
2010-03-14 | 0 | 100 | 0 | 60
2010-03-14 | 100 | 100 | 0 | 60
2010-03-14 | 200 | 100 | 0 | 60
2010-03-14 | 300 | 100 | 0 | 60
2010-03-14 | 400 | 100 | 0 | 60
2010-03-14 | 500 | 100 | 0 | 60
2010-03-14 | 600 | 100 | 0 | 60
2010-03-14 | 700 | 100 | 0 | 60
2010-03-14 | 800 | 100 | 0 | 60
2010-03-14 | 900 | 100 | 0 | 60
2010-03-14 | 1000 | 100 | 0 | 60
2010-03-14 | 1100 | 100 | 0 | 60
2010-03-14 | 1200 | 100 | 0 | 60
2010-03-14 | 1300 | 100 | 0 | 60
2010-03-14 | 1400 | 100 | 0 | 60
2010-03-14 | 1500 | 100 | 0 | 60
2010-03-14 | 1600 | 100 | 0 | 60
2010-03-14 | 1700 | 100 | 0 | 60
2010-03-14 | 1800 | 100 | 0 | 60
2010-03-14 | 1900 | 100 | 0 | 60
2010-03-14 | 2000 | 100 | 0 | 60
2010-03-14 | 2100 | 100 | 0 | 60
2010-03-14 | 2200 | 100 | 0 | 60
2010-03-14 | 2300 | 100 | 0 | 60
2010-03-15 | 0 | 100 | 0 | 60
2010-03-15 | 100 | 100 | 0 | 60
2010-03-15 | 200 | 100 | 0 | 60
2010-03-15 | 300 | 100 | 0 | 60
2010-03-15 | 400 | 100 | 0 | 60
2010-03-15 | 500 | 100 | 0 | 60
2010-03-15 | 600 | 100 | 0 | 60
2010-03-15 | 700 | 100 | 0 | 60
2010-03-15 | 800 | 100 | 0 | 60
2010-03-15 | 900 | 100 | 0 | 60
2010-03-15 | 1000 | 100 | 0 | 60
2010-03-15 | 1100 | 100 | 0 | 60
2010-03-15 | 1200 | 100 | 0 | 60
2010-03-15 | 1300 | 100 | 0 | 60
2010-03-15 | 1400 | 100 | 0 | 60
2010-03-15 | 1500 | 100 | 0 | 60
2010-03-15 | 1600 | 100 | 0 | 60
2010-03-15 | 1700 | 100 | 0 | 60
2010-03-15 | 1800 | 100 | 0 | 60
2010-03-15 | 1900 | 100 | 0 | 60
2010-03-15 | 2000 | 100 | 0 | 60
2010-03-15 | 2100 | 100 | 0 | 60
2010-03-15 | 2200 | 100 | 0 | 60
2010-03-15 | 2300 | 100 | 0 | 60
2010-03-16 | 0 | 100 | 0 | 60
2010-03-16 | 100 | 100 | 0 | 60
2010-03-16 | 200 | 100 | 0 | 60
2010-03-16 | 300 | 100 | 0 | 60
2010-03-16 | 400 | 100 | 0 | 60
2010-03-16 | 500 | 100 | 0 | 60
2010-03-16 | 600 | 100 | 0 | 60
2010-03-16 | 700 | 100 | 0 | 60
2010-03-16 | 800 | 100 | 0 | 60
2010-03-16 | 900 | 100 | 0 | 60
2010-03-16 | 1000 | 100 | 0 | 60
2010-03-16 | 1100 | 100 | 0 | 60
2010-03-16 | 1200 | 100 | 0 | 60
2010-03-16 | 1300 | 100 | 0 | 60
2010-03-16 | 1400 | 100 | 0 | 60
2010-03-16 | 1500 | 100 | 0 | 60
2010-03-16 | 1600 | 100 | 0 | 60
2010-03-16 | 1700 | 100 | 0 | 60
2010-03-16 | 1800 | 100 | 0 | 60
2010-03-16 | 1900 | 100 | 0 | 60
2010-03-16 | 2000 | 100 | 0 | 60
2010-03-16 | 2100 | 100 | 0 | 60
2010-03-16 | 2200 | 100 | 0 | 60
2010-03-16 | 2300 | 100 | 0 | 60
2010-03-17 | 0 | 100 | 0 | 60
2010-03-17 | 100 | 100 | 0 | 60
2010-03-17 | 200 | 100 | 0 | 60
2010-03-17 | 300 | 100 | 0 | 60
2010-03-17 | 400 | 100 | 0 | 60
2010-03-17 | 500 | 100 | 0 | 60
2010-03-17 | 600 | 100 | 0 | 60
2010-03-17 | 700 | 100 | 0 | 60
2010-03-17 | 800 | 100 | 0 | 60
2010-03-17 | 900 | 100 | 0 | 60
2010-03-17 | 1000 | 100 | 0 | 60
2010-03-17 | 1100 | 100 | 0 | 60
2010-03-17 | 1200 | 100 | 0 | 60
2010-03-17 | 1300 | 100 | 0 | 60
2010-03-17 | 1400 | 100 | 0 | 60
2010-03-17 | 1500 | 100 | 0 | 60
2010-03-17 | 1600 | 100 | 0 | 60
2010-03-17 | 1700 | 100 | 0 | 60
2010-03-17 | 1800 | 100 | 0 | 60
2010-03-17 | 1900 | 100 | 0 | 60
2010-03-17 | 2000 | 100 | 0 | 60
2010-03-17 | 2100 | 100 | 0 | 60
2010-03-17 | 2200 | 100 | 0 | 60
2010-03-17 | 2300 | 100 | 0 | 60
2010-03-18 | 0 | 100 | 0 | 60
2010-03-18 | 100 | 100 | 0 | 60
2010-03-18 | 200 | 100 | 0 | 60
2010-03-18 | 300 | 100 | 0 | 60
2010-03-18 | 400 | 100 | 0 | 60
2010-03-18 | 500 | 100 | 0 | 60
2010-03-18 | 600 | 100 | 0 | 60
2010-03-18 | 700 | 100 | 0 | 60
2010-03-18 | 800 | 100 | 0 | 60
2010-03-18 | 900 | 100 | 0 | 60
2010-03-18 | 1000 | 100 | 0 | 60
2010-03-18 | 1100 | 100 | 0 | 60
2010-03-18 | 1200 | 100 | 0 | 60
2010-03-18 | 1300 | 100 | 0 | 60
2010-03-18 | 1400 | 100 | 0 | 60
2010-03-18 | 1500 | 100 | 0 | 60
2010-03-18 | 1600 | 100 | 0 | 60
2010-03-18 | 1700 | 100 | 0 | 60
2010-03-18 | 1800 | 100 | 0 | 60
2010-03-18 | 1900 | 100 | 0 | 60
2010-03-18 | 2000 | 100 | 0 | 60
2010-03-18 | 2100 | 100 | 0 | 60
2010-03-18 | 2200 | 100 | 0 | 60
2010-03-18 | 2300 | 100 | 0 | 60
2010-03-19 | 0 | 100 | 0 | 60
2010-03-19 | 100 | 100 | 0 | 60
2010-03-19 | 200 | 100 | 0 | 60
2010-03-19 | 300 | 100 | 0 | 60
2010-03-19 | 400 | 100 | 0 | 60
2010-03-19 | 500 | 100 | 0 | 60
2010-03-19 | 600 | 100 | 0 | 60
2010-03-19 | 700 | 100 | 0 | 60
2010-03-19 | 800 | 100 | 0 | 60
2010-03-19 | 900 | 100 | 0 | 60
2010-03-19 | 1000 | 100 | 0 | 60
2010-03-19 | 1100 | 100 | 0 | 60
2010-03-19 | 1200 | 100 | 0 | 60
2010-03-19 | 1300 | 100 | 0 | 60
2010-03-19 | 1400 | 100 | 0 | 60
2010-03-19 | 1500 | 100 | 0 | 60
2010-03-19 | 1600 | 100 | 0 | 60
2010-03-19 | 1700 | 100 | 0 | 60
2010-03-19 | 1800 | 100 | 0 | 60
2010-03-19 | 1900 | 100 | 0 | 60
2010-03-19 | 2000 | 100 | 0 | 60
2010-03-19 | 2100 | 100 | 0 | 60
2010-03-19 | 2200 | 100 | 0 | 60
2010-03-19 | 2300 | 100 | 0 | 60
2010-03-20 | 0 | 100 | 0 | 60
2010-03-20 | 100 | 100 | 0 | 60
2010-03-20 | 200 | 100 | 0 | 60
2010-03-20 | 300 | 100 | 0 | 60
2010-03-20 | 400 | 100 | 0 | 60
2010-03-20 | 500 | 100 | 0 | 60
2010-03-20 | 600 | 100 | 0 | 60
2010-03-20 | 700 | 100 | 0 | 60
2010-03-20 | 800 | 100 | 0 | 60
2010-03-20 | 900 | 100 | 0 | 60
2010-03-20 | 1000 | 100 | 0 | 60
2010-03-20 | 1100 | 100 | 0 | 60
2010-03-20 | 1200 | 100 | 0 | 60
2010-03-20 | 1300 | 100 | 0 | 60
2010-03-20 | 1400 | 100 | 0 | 60
2010-03-20 | 1500 | 100 | 0 | 60
2010-03-20 | 1600 | 100 | 0 | 60
2010-03-20 | 1700 | 100 | 0 | 60
2010-03-20 | 1800 | 100 | 0 | 60
2010-03-20 | 1900 | 100 | 0 | 60
2010-03-20 | 2000 | 100 | 0 | 60
2010-03-20 | 2100 | 100 | 0 | 60
2010-03-20 | 2200 | 100 | 0 | 60
2010-03-20 | 2300 | 100 | 0 | 60
2010-03-21 | 0 | 100 | 0 | 60
2010-03-21 | 100 | 100 | 0 | 60
2010-03-21 | 200 | 100 | 0 | 60
2010-03-21 | 300 | 100 | 0 | 60
2010-03-21 | 400 | 100 | 0 | 60
2010-03-21 | 500 | 100 | 0 | 60
2010-03-21 | 600 | 100 | 0 | 60
2010-03-21 | 700 | 100 | 0 | 60
2010-03-21 | 800 | 100 | 0 | 60
2010-03-21 | 900 | 100 | 0 | 60
2010-03-21 | 1000 | 100 | 0 | 60
2010-03-21 | 1100 | 100 | 0 | 60
2010-03-21 | 1200 | 100 | 0 | 60
2010-03-21 | 1300 | 100 | 0 | 60
2010-03-21 | 1400 | 100 | 0 | 60
2010-03-21 | 1500 | 100 | 0 | 60
2010-03-21 | 1600 | 100 | 0 | 60
2010-03-21 | 1700 | 100 | 0 | 60
2010-03-21 | 1800 | 100 | 0 | 60
2010-03-21 | 1900 | 100 | 0 | 60
2010-03-21 | 2000 | 100 | 0 | 60
2010-03-21 | 2100 | 100 | 0 | 60
2010-03-21 | 2200 | 100 | 0 | 60
2010-03-21 | 2300 | 100 | 0 | 60
2010-03-22 | 0 | 100 | 0 | 60
2010-03-22 | 100 | 100 | 0 | 60
2010-03-22 | 200 | 100 | 0 | 60
2010-03-22 | 300 | 100 | 0 | 60
2010-03-22 | 400 | 100 | 0 | 60
2010-03-22 | 500 | 100 | 0 | 60
2010-03-22 | 600 | 100 | 0 | 60
2010-03-22 | 700 | 100 | 0 | 60
2010-03-22 | 800 | 100 | 0 | 60
2010-03-22 | 900 | 100 | 0 | 60
2010-03-22 | 1000 | 100 | 0 | 60
2010-03-22 | 1100 | 100 | 0 | 60
2010-03-22 | 1200 | 100 | 0 | 60
2010-03-22 | 1300 | 100 | 0 | 60
2010-03-22 | 1400 | 100 | 0 | 60
2010-03-22 | 1500 | 100 | 0 | 60
2010-03-22 | 1600 | 100 | 0 | 60
2010-03-22 | 1700 | 100 | 0 | 60
2010-03-22 | 1800 | 100 | 0 | 60
2010-03-22 | 1900 | 100 | 0 | 60
2010-03-22 | 2000 | 100 | 0 | 60
2010-03-22 | 2100 | 100 | 0 | 60
2010-03-22 | 2200 | 100 | 0 | 60
2010-03-22 | 2300 | 100 | 0 | 60
2010-03-23 | 0 | 100 | 0 | 60
2010-03-23 | 100 | 100 | 0 | 60
2010-03-23 | 200 | 100 | 0 | 60
2010-03-23 | 300 | 100 | 0 | 60
2010-03-23 | 400 | 100 | 0 | 60
2010-03-23 | 500 | 100 | 0 | 60
2010-03-23 | 600 | 100 | 0 | 60
2010-03-23 | 700 | 100 | 0 | 60
2010-03-23 | 800 | 100 | 0 | 60
2010-03-23 | 900 | 100 | 0 | 60
2010-03-23 | 1000 | 100 | 0 | 60
2010-03-23 | 1100 | 100 | 0 | 60
2010-03-23 | 1200 | 100 | 0 | 60
2010-03-23 | 1300 | 100 | 0 | 60
2010-03-23 | 1400 | 100 | 0 | 60
2010-03-23 | 1500 | 100 | 0 | 60
2010-03-23 | 1600 | 100 | 0 | 60
2010-03-23 | 1700 | 100 | 0 | 60
2010-03-23 | 1800 | 100 | 0 | 60
2010-03-23 | 1900 | 100 | 0 | 60
2010-03-23 | 2000 | 100 | 0 | 60
2010-03-23 | 2100 | 100 | 0 | 60
2010-03-23 | 2200 | 100 | 0 | 60
2010-03-23 | 2300 | 100 | 0 | 60
2010-03-24 | 0 | 100 | 0 | 60
2010-03-24 | 100 | 100 | 0 | 60
2010-03-24 | 200 | 100 | 0 | 60
2010-03-24 | 300 | 100 | 0 | 60
2010-03-24 | 400 | 100 | 0 | 60
2010-03-24 | 500 | 100 | 0 | 60
2010-03-24 | 600 | 100 | 0 | 60
2010-03-24 | 700 | 100 | 0 | 60
2010-03-24 | 800 | 100 | 0 | 60
2010-03-24 | 900 | 100 | 0 | 60
2010-03-24 | 1000 | 100 | 0 | 60
2010-03-24 | 1100 | 100 | 0 | 60
2010-03-24 | 1200 | 100 | 0 | 60
2010-03-24 | 1300 | 100 | 0 | 60
2010-03-24 | 1400 | 100 | 0 | 60
2010-03-24 | 1500 | 100 | 0 | 60
2010-03-24 | 1600 | 100 | 0 | 60
2010-03-24 | 1700 | 100 | 0 | 60
2010-03-24 | 1800 | 100 | 0 | 60
2010-03-24 | 1900 | 100 | 0 | 60
2010-03-24 | 2000 | 100 | 0 | 60
2010-03-24 | 2100 | 100 | 0 | 60
2010-03-24 | 2200 | 100 | 0 | 60
2010-03-24 | 2300 | 100 | 0 | 60
2010-03-25 | 0 | 100 | 0 | 60
2010-03-25 | 100 | 100 | 0 | 60
2010-03-25 | 200 | 100 | 0 | 60
2010-03-25 | 300 | 100 | 0 | 60
2010-03-25 | 400 | 100 | 0 | 60
2010-03-25 | 500 | 100 | 0 | 60
2010-03-25 | 600 | 100 | 0 | 60
2010-03-25 | 700 | 100 | 0 | 60
2010-03-25 | 800 | 100 | 0 | 60
2010-03-25 | 900 | 100 | 0 | 60
2010-03-25 | 1000 | 100 | 0 | 60
2010-03-25 | 1100 | 100 | 0 | 60
2010-03-25 | 1200 | 100 | 0 | 60
2010-03-25 | 1300 | 100 | 0 | 60
2010-03-25 | 1400 | 100 | 0 | 60
2010-03-25 | 1500 | 100 | 0 | 60
2010-03-25 | 1600 | 100 | 0 | 60
2010-03-25 | 1700 | 100 | 0 | 60
2010-03-25 | 1800 | 100 | 0 | 60
2010-03-25 | 1900 | 100 | 0 | 60
2010-03-25 | 2000 | 100 | 0 | 60
2010-03-25 | 2100 | 100 | 0 | 60
2010-03-25 | 2200 | 100 | 0 | 60
2010-03-25 | 2300 | 100 | 0 | 60
2010-03-26 | 0 | 100 | 0 | 60
2010-03-26 | 100 | 100 | 0 | 60
2010-03-26 | 200 | 100 | 0 | 60
2010-03-26 | 300 | 100 | 0 | 60
2010-03-26 | 400 | 100 | 0 | 60
2010-03-26 | 500 | 100 | 0 | 60
2010-03-26 | 600 | 100 | 0 | 60
2010-03-26 | 700 | 100 | 0 | 60
2010-03-26 | 800 | 100 | 0 | 60
2010-03-26 | 900 | 100 | 0 | 60
2010-03-26 | 1000 | 100 | 0 | 60
2010-03-26 | 1100 | 100 | 0 | 60
2010-03-26 | 1200 | 100 | 0 | 60
2010-03-26 | 1300 | 100 | 0 | 60
2010-03-26 | 1400 | 100 | 0 | 60
2010-03-26 | 1500 | 100 | 0 | 60
2010-03-26 | 1600 | 100 | 0 | 60
2010-03-26 | 1700 | 100 | 0 | 60
2010-03-26 | 1800 | 100 | 0 | 60
2010-03-26 | 1900 | 100 | 0 | 60
2010-03-26 | 2000 | 100 | 0 | 60
2010-03-26 | 2100 | 100 | 0 | 60
2010-03-26 | 2200 | 100 | 0 | 60
2010-03-26 | 2300 | 100 | 0 | 60
2010-03-27 | 0 | 100 | 0 | 60
2010-03-27 | 100 | 100 | 0 | 60
2010-03-27 | 200 | 100 | 0 | 60
2010-03-27 | 300 | 100 | 0 | 60
2010-03-27 | 400 | 100 | 0 | 60
2010-03-27 | 500 | 100 | 0 | 60
2010-03-27 | 600 | 100 | 0 | 60
2010-03-27 | 700 | 100 | 0 | 60
2010-03-27 | 800 | 100 | 0 | 60
2010-03-27 | 900 | 100 | 0 | 60
2010-03-27 | 1000 | 100 | 0 | 60
2010-03-27 | 1100 | 100 | 0 | 60
2010-03-27 | 1200 | 100 | 0 | 60
2010-03-27 | 1300 | 100 | 0 | 60
2010-03-27 | 1400 | 100 | 0 | 60
2010-03-27 | 1500 | 100 | 0 | 60
2010-03-27 | 1600 | 100 | 0 | 60
2010-03-27 | 1700 | 100 | 0 | 60
2010-03-27 | 1800 | 100 | 0 | 60
2010-03-27 | 1900 | 100 | 0 | 60
2010-03-27 | 2000 | 100 | 0 | 60
2010-03-27 | 2100 | 100 | 0 | 60
2010-03-27 | 2200 | 100 | 0 | 60
2010-03-27 | 2300 | 100 | 0 | 60
2010-03-28 | 0 | 100 | 0 | 60
2010-03-28 | 100 | 100 | 0 | 60
2010-03-28 | 200 | 100 | 0 | 60
2010-03-28 | 300 | 100 | 0 | 60
2010-03-28 | 400 | 100 | 0 | 60
2010-03-28 | 500 | 100 | 0 | 60
2010-03-28 | 600 | 100 | 0 | 60
2010-03-28 | 700 | 100 | 0 | 60
2010-03-28 | 800 | 100 | 0 | 60
2010-03-28 | 900 | 100 | 0 | 60
2010-03-28 | 1000 | 100 | 0 | 60
2010-03-28 | 1100 | 100 | 0 | 60
2010-03-28 | 1200 | 100 | 0 | 60
2010-03-28 | 1300 | 100 | 0 | 60
2010-03-28 | 1400 | 100 | 0 | 60
2010-03-28 | 1500 | 100 | 0 | 60
2010-03-28 | 1600 | 100 | 0 | 60
2010-03-28 | 1700 | 100 | 0 | 60
2010-03-28 | 1800 | 100 | 0 | 60
2010-03-28 | 1900 | 100 | 0 | 60
2010-03-28 | 2000 | 100 | 0 | 60
2010-03-28 | 2100 | 100 | 0 | 60
2010-03-28 | 2200 | 100 | 0 | 60
2010-03-28 | 2300 | 100 | 0 | 60
2010-03-29 | 0 | 100 | 0 | 60
2010-03-29 | 100 | 100 | 0 | 60
2010-03-29 | 200 | 100 | 0 | 60
2010-03-29 | 300 | 100 | 0 | 60
2010-03-29 | 400 | 100 | 0 | 60
2010-03-29 | 500 | 100 | 0 | 60
2010-03-29 | 600 | 100 | 0 | 60
2010-03-29 | 700 | 100 | 0 | 60
2010-03-29 | 800 | 100 | 0 | 60
2010-03-29 | 900 | 100 | 0 | 60
2010-03-29 | 1000 | 100 | 0 | 60
2010-03-29 | 1100 | 100 | 0 | 60
2010-03-29 | 1200 | 100 | 0 | 60
2010-03-29 | 1300 | 100 | 0 | 60
2010-03-29 | 1400 | 100 | 0 | 60
2010-03-29 | 1500 | 100 | 0 | 60
2010-03-29 | 1600 | 100 | 0 | 60
2010-03-29 | 1700 | 100 | 0 | 60
2010-03-29 | 1800 | 100 | 0 | 60
2010-03-29 | 1900 | 100 | 0 | 60
2010-03-29 | 2000 | 100 | 0 | 60
2010-03-29 | 2100 | 100 | 0 | 60
2010-03-29 | 2200 | 100 | 0 | 60
2010-03-29 | 2300 | 100 | 0 | 60
2010-03-30 | 0 | 100 | 0 | 60
2010-03-30 | 100 | 100 | 0 | 60
2010-03-30 | 200 | 100 | 0 | 60
2010-03-30 | 300 | 100 | 0 | 60
2010-03-30 | 400 | 100 | 0 | 60
2010-03-30 | 500 | 100 | 0 | 60
2010-03-30 | 600 | 100 | 0 | 60
2010-03-30 | 700 | 100 | 0 | 60
2010-03-30 | 800 | 100 | 0 | 60
2010-03-30 | 900 | 100 | 0 | 60
2010-03-30 | 1000 | 100 | 0 | 60
2010-03-30 | 1100 | 100 | 0 | 60
2010-03-30 | 1200 | 100 | 0 | 60
2010-03-30 | 1300 | 100 | 0 | 60
2010-03-30 | 1400 | 100 | 0 | 60
2010-03-30 | 1500 | 100 | 0 | 60
2010-03-30 | 1600 | 100 | 0 | 60
2010-03-30 | 1700 | 100 | 0 | 60
2010-03-30 | 1800 | 100 | 0 | 60
2010-03-30 | 1900 | 100 | 0 | 60
2010-03-30 | 2000 | 100 | 0 | 60
2010-03-30 | 2100 | 100 | 0 | 60
2010-03-30 | 2200 | 100 | 0 | 60
2010-03-30 | 2300 | 100 | 0 | 60
2010-03-31 | 0 | 100 | 0 | 60
2010-03-31 | 100 | 100 | 0 | 60
2010-03-31 | 200 | 100 | 0 | 60
2010-03-31 | 300 | 100 | 0 | 60
2010-03-31 | 400 | 100 | 0 | 60
2010-03-31 | 500 | 100 | 0 | 60
2010-03-31 | 600 | 100 | 0 | 60
2010-03-31 | 700 | 100 | 0 | 60
2010-03-31 | 800 | 100 | 0 | 60
2010-03-31 | 900 | 100 | 0 | 60
2010-03-31 | 1000 | 100 | 0 | 60
2010-03-31 | 1100 | 100 | 0 | 60
2010-03-31 | 1200 | 100 | 0 | 60
2010-03-31 | 1300 | 100 | 0 | 60
2010-03-31 | 1400 | 100 | 0 | 60
2010-03-31 | 1500 | 100 | 0 | 60
2010-03-31 | 1600 | 100 | 0 | 60
2010-03-31 | 1700 | 100 | 0 | 60
2010-03-31 | 1800 | 100 | 0 | 60
2010-03-31 | 1900 | 100 | 0 | 60
2010-03-31 | 2000 | 100 | 0 | 60
2010-03-31 | 2100 | 100 | 0 | 60
2010-03-31 | 2200 | 100 | 0 | 60
2010-03-31 | 2300 | 100 | 0 | 60
2010-04-01 | 0 | 100 | 0 | 60
2010-04-01 | 100 | 100 | 0 | 60
2010-04-01 | 200 | 100 | 0 | 60
2010-04-01 | 300 | 100 | 0 | 60
2010-04-01 | 400 | 100 | 0 | 60
2010-04-01 | 500 | 100 | 0 | 60
2010-04-01 | 600 | 100 | 0 | 60
2010-04-01 | 700 | 100 | 0 | 60
2010-04-01 | 800 | 100 | 0 | 60
2010-04-01 | 900 | 100 | 0 | 60
2010-04-01 | 1000 | 100 | 0 | 60
2010-04-01 | 1100 | 100 | 0 | 60
2010-04-01 | 1200 | 100 | 0 | 60
2010-04-01 | 1300 | 100 | 0 | 60
2010-04-01 | 1400 | 100 | 0 | 60
2010-04-01 | 1500 | 100 | 0 | 60
2010-04-01 | 1600 | 100 | 0 | 60
2010-04-01 | 1700 | 100 | 0 | 60
2010-04-01 | 1800 | 100 | 0 | 60
2010-04-01 | 1900 | 100 | 0 | 60
2010-04-01 | 2000 | 100 | 0 | 60
2010-04-01 | 2100 | 100 | 0 | 60
2010-04-01 | 2200 | 100 | 0 | 60
2010-04-01 | 2300 | 100 | 0 | 60
2010-04-02 | 0 | 100 | 0 | 60
2010-04-02 | 100 | 100 | 0 | 60
2010-04-02 | 200 | 100 | 0 | 60
2010-04-02 | 300 | 100 | 0 | 60
2010-04-02 | 400 | 100 | 0 | 60
2010-04-02 | 500 | 100 | 0 | 60
2010-04-02 | 600 | 100 | 0 | 60
2010-04-02 | 700 | 100 | 0 | 60
2010-04-02 | 800 | 100 | 0 | 60
2010-04-02 | 900 | 100 | 0 | 60
2010-04-02 | 1000 | 100 | 0 | 60
2010-04-02 | 1100 | 100 | 0 | 60
2010-04-02 | 1200 | 100 | 0 | 60
2010-04-02 | 1300 | 100 | 0 | 60
2010-04-02 | 1400 | 100 | 0 | 60
2010-04-02 | 1500 | 100 | 0 | 60
2010-04-02 | 1600 | 100 | 0 | 60
2010-04-02 | 1700 | 100 | 0 | 60
2010-04-02 | 1800 | 100 | 0 | 60
2010-04-02 | 1900 | 100 | 0 | 60
2010-04-02 | 2000 | 100 | 0 | 60
2010-04-02 | 2100 | 100 | 0 | 60
2010-04-02 | 2200 | 100 | 0 | 60
2010-04-02 | 2300 | 100 | 0 | 60
2010-04-03 | 0 | 100 | 0 | 60
2010-04-03 | 100 | 100 | 0 | 60
2010-04-03 | 200 | 100 | 0 | 60
2010-04-03 | 300 | 100 | 0 | 60
2010-04-03 | 400 | 100 | 0 | 60
2010-04-03 | 500 | 100 | 0 | 60
2010-04-03 | 600 | 100 | 0 | 60
2010-04-03 | 700 | 100 | 0 | 60
2010-04-03 | 800 | 100 | 0 | 60
2010-04-03 | 900 | 100 | 0 | 60
2010-04-03 | 1000 | 100 | 0 | 60
2010-04-03 | 1100 | 100 | 0 | 60
2010-04-03 | 1200 | 100 | 0 | 60
2010-04-03 | 1300 | 100 | 0 | 60
2010-04-03 | 1400 | 100 | 0 | 60
2010-04-03 | 1500 | 100 | 0 | 60
2010-04-03 | 1600 | 100 | 0 | 60
2010-04-03 | 1700 | 100 | 0 | 60
2010-04-03 | 1800 | 100 | 0 | 60
2010-04-03 | 1900 | 100 | 0 | 60
2010-04-03 | 2000 | 100 | 0 | 60
2010-04-03 | 2100 | 100 | 0 | 60
2010-04-03 | 2200 | 100 | 0 | 60
2010-04-03 | 2300 | 100 | 0 | 60
2010-04-04 | 0 | 100 | 0 | 60
2010-04-04 | 100 | 100 | 0 | 60
2010-04-04 | 200 | 100 | 0 | 60
2010-04-04 | 300 | 100 | 0 | 60
2010-04-04 | 400 | 100 | 0 | 60
2010-04-04 | 500 | 100 | 0 | 60
2010-04-04 | 600 | 100 | 0 | 60
2010-04-04 | 700 | 100 | 0 | 60
2010-04-04 | 800 | 100 | 0 | 60
2010-04-04 | 900 | 100 | 0 | 60
2010-04-04 | 1000 | 100 | 0 | 60
2010-04-04 | 1100 | 100 | 0 | 60
2010-04-04 | 1200 | 100 | 0 | 60
2010-04-04 | 1300 | 100 | 0 | 60
2010-04-04 | 1400 | 100 | 0 | 60
2010-04-04 | 1500 | 100 | 0 | 60
2010-04-04 | 1600 | 100 | 0 | 60
2010-04-04 | 1700 | 100 | 0 | 60
2010-04-04 | 1800 | 100 | 0 | 60
2010-04-04 | 1900 | 100 | 0 | 60
2010-04-04 | 2000 | 100 | 0 | 60
2010-04-04 | 2100 | 100 | 0 | 60
2010-04-04 | 2200 | 100 | 0 | 60
2010-04-04 | 2300 | 100 | 0 | 60
2010-04-05 | 0 | 100 | 0 | 60
2010-04-05 | 100 | 100 | 0 | 60
2010-04-05 | 200 | 100 | 0 | 60
2010-04-05 | 300 | 100 | 0 | 60
2010-04-05 | 400 | 100 | 0 | 60
2010-04-05 | 500 | 100 | 0 | 60
2010-04-05 | 600 | 100 | 0 | 60
2010-04-05 | 700 | 100 | 0 | 60
2010-04-05 | 800 | 100 | 0 | 60
2010-04-05 | 900 | 100 | 0 | 60
2010-04-05 | 1000 | 100 | 0 | 60
2010-04-05 | 1100 | 100 | 0 | 60
2010-04-05 | 1200 | 100 | 0 | 60
2010-04-05 | 1300 | 100 | 0 | 60
2010-04-05 | 1400 | 100 | 0 | 60
2010-04-05 | 1500 | 100 | 0 | 60
2010-04-05 | 1600 | 100 | 0 | 60
2010-04-05 | 1700 | 100 | 0 | 60
2010-04-05 | 1800 | 100 | 0 | 60
2010-04-05 | 1900 | 100 | 0 | 60
2010-04-05 | 2000 | 100 | 0 | 60
2010-04-05 | 2100 | 100 | 0 | 60
2010-04-05 | 2200 | 100 | 0 | 60
2010-04-05 | 2300 | 100 | 0 | 60
2010-04-06 | 0 | 100 | 0 | 60
2010-04-06 | 100 | 100 | 0 | 60
2010-04-06 | 200 | 100 | 0 | 60
2010-04-06 | 300 | 100 | 0 | 60
2010-04-06 | 400 | 100 | 0 | 60
2010-04-06 | 500 | 100 | 0 | 60
2010-04-06 | 600 | 100 | 0 | 60
2010-04-06 | 700 | 100 | 0 | 60
2010-04-06 | 800 | 100 | 0 | 60
2010-04-06 | 900 | 100 | 0 | 60
2010-04-06 | 1000 | 100 | 0 | 60
2010-04-06 | 1100 | 100 | 0 | 60
2010-04-06 | 1200 | 100 | 0 | 60
2010-04-06 | 1300 | 100 | 0 | 60
2010-04-06 | 1400 | 100 | 0 | 60
2010-04-06 | 1500 | 100 | 0 | 60
2010-04-06 | 1600 | 100 | 0 | 60
2010-04-06 | 1700 | 100 | 0 | 60
2010-04-06 | 1800 | 100 | 0 | 60
2010-04-06 | 1900 | 100 | 0 | 60
2010-04-06 | 2000 | 100 | 0 | 60
2010-04-06 | 2100 | 100 | 0 | 60
2010-04-06 | 2200 | 100 | 0 | 60
2010-04-06 | 2300 | 100 | 0 | 60
2010-04-07 | 0 | 100 | 0 | 60
2010-04-07 | 100 | 100 | 0 | 60
2010-04-07 | 200 | 100 | 0 | 60
2010-04-07 | 300 | 100 | 0 | 60
2010-04-07 | 400 | 100 | 0 | 60
2010-04-07 | 500 | 100 | 0 | 60
2010-04-07 | 600 | 100 | 0 | 60
2010-04-07 | 700 | 100 | 0 | 60
2010-04-07 | 800 | 100 | 0 | 60
2010-04-07 | 900 | 100 | 0 | 60
2010-04-07 | 1000 | 100 | 0 | 60
2010-04-07 | 1100 | 100 | 0 | 60
2010-04-07 | 1200 | 100 | 0 | 60
2010-04-07 | 1300 | 100 | 0 | 60
2010-04-07 | 1400 | 100 | 0 | 60
2010-04-07 | 1500 | 100 | 0 | 60
2010-04-07 | 1600 | 100 | 0 | 60
2010-04-07 | 1700 | 100 | 0 | 60
2010-04-07 | 1800 | 100 | 0 | 60
2010-04-07 | 1900 | 100 | 0 | 60
2010-04-07 | 2000 | 100 | 0 | 60
2010-04-07 | 2100 | 100 | 0 | 60
2010-04-07 | 2200 | 100 | 0 | 60
2010-04-07 | 2300 | 100 | 0 | 60
2010-04-08 | 0 | 100 | 0 | 60
2010-04-08 | 100 | 100 | 0 | 60
2010-04-08 | 200 | 100 | 0 | 60
2010-04-08 | 300 | 100 | 0 | 60
2010-04-08 | 400 | 100 | 0 | 60
2010-04-08 | 500 | 100 | 0 | 60
2010-04-08 | 600 | 100 | 0 | 60
2010-04-08 | 700 | 100 | 0 | 60
2010-04-08 | 800 | 100 | 0 | 60
2010-04-08 | 900 | 100 | 0 | 60
2010-04-08 | 1000 | 100 | 0 | 60
2010-04-08 | 1100 | 100 | 0 | 60
2010-04-08 | 1200 | 100 | 0 | 60
2010-04-08 | 1300 | 100 | 0 | 60
2010-04-08 | 1400 | 100 | 0 | 60
2010-04-08 | 1500 | 100 | 0 | 60
2010-04-08 | 1600 | 100 | 0 | 60
2010-04-08 | 1700 | 100 | 0 | 60
2010-04-08 | 1800 | 100 | 0 | 60
2010-04-08 | 1900 | 100 | 0 | 60
2010-04-08 | 2000 | 100 | 0 | 60
2010-04-08 | 2100 | 100 | 0 | 60
2010-04-08 | 2200 | 100 | 0 | 60
2010-04-08 | 2300 | 100 | 0 | 60
2010-04-09 | 0 | 100 | 0 | 60
2010-04-09 | 100 | 100 | 0 | 60
2010-04-09 | 200 | 100 | 0 | 60
2010-04-09 | 300 | 100 | 0 | 60
2010-04-09 | 400 | 100 | 0 | 60
2010-04-09 | 500 | 100 | 0 | 60
2010-04-09 | 600 | 100 | 0 | 60
2010-04-09 | 700 | 100 | 0 | 60
2010-04-09 | 800 | 100 | 0 | 60
2010-04-09 | 900 | 100 | 0 | 60
2010-04-09 | 1000 | 100 | 0 | 60
2010-04-09 | 1100 | 100 | 0 | 60
2010-04-09 | 1200 | 100 | 0 | 60
2010-04-09 | 1300 | 100 | 0 | 60
2010-04-09 | 1400 | 100 | 0 | 60
2010-04-09 | 1500 | 100 | 0 | 60
2010-04-09 | 1600 | 100 | 0 | 60
2010-04-09 | 1700 | 100 | 0 | 60
2010-04-09 | 1800 | 100 | 0 | 60
2010-04-09 | 1900 | 100 | 0 | 60
2010-04-09 | 2000 | 100 | 0 | 60
2010-04-09 | 2100 | 100 | 0 | 60
2010-04-09 | 2200 | 100 | 0 | 60
2010-04-09 | 2300 | 100 | 0 | 60
2010-04-10 | 0 | 100 | 0 | 60
2010-04-10 | 100 | 100 | 0 | 60
2010-04-10 | 200 | 100 | 0 | 60
2010-04-10 | 300 | 100 | 0 | 60
2010-04-10 | 400 | 100 | 0 | 60
2010-04-10 | 500 | 100 | 0 | 60
2010-04-10 | 600 | 100 | 0 | 60
2010-04-10 | 700 | 100 | 0 | 60
2010-04-10 | 800 | 100 | 0 | 60
2010-04-10 | 900 | 100 | 0 | 60
2010-04-10 | 1000 | 100 | 0 | 60
2010-04-10 | 1100 | 100 | 0 | 60
2010-04-10 | 1200 | 100 | 0 | 60
2010-04-10 | 1300 | 100 | 0 | 60
2010-04-10 | 1400 | 100 | 0 | 60
2010-04-10 | 1500 | 100 | 0 | 60
2010-04-10 | 1600 | 100 | 0 | 60
2010-04-10 | 1700 | 100 | 0 | 60
2010-04-10 | 1800 | 100 | 0 | 60
2010-04-10 | 1900 | 100 | 0 | 60
2010-04-10 | 2000 | 100 | 0 | 60
2010-04-10 | 2100 | 100 | 0 | 60
2010-04-10 | 2200 | 100 | 0 | 60
2010-04-10 | 2300 | 100 | 0 | 60
2010-04-11 | 0 | 100 | 0 | 60
2010-04-11 | 100 | 100 | 0 | 60
2010-04-11 | 200 | 100 | 0 | 60
2010-04-11 | 300 | 100 | 0 | 60
2010-04-11 | 400 | 100 | 0 | 60
2010-04-11 | 500 | 100 | 0 | 60
2010-04-11 | 600 | 100 | 0 | 60
2010-04-11 | 700 | 100 | 0 | 60
2010-04-11 | 800 | 100 | 0 | 60
2010-04-11 | 900 | 100 | 0 | 60
2010-04-11 | 1000 | 100 | 0 | 60
2010-04-11 | 1100 | 100 | 0 | 60
2010-04-11 | 1200 | 100 | 0 | 60
2010-04-11 | 1300 | 100 | 0 | 60
2010-04-11 | 1400 | 100 | 0 | 60
2010-04-11 | 1500 | 100 | 0 | 60
2010-04-11 | 1600 | 100 | 0 | 60
2010-04-11 | 1700 | 100 | 0 | 60
2010-04-11 | 1800 | 100 | 0 | 60
2010-04-11 | 1900 | 100 | 0 | 60
2010-04-11 | 2000 | 100 | 0 | 60
2010-04-11 | 2100 | 100 | 0 | 60
2010-04-11 | 2200 | 100 | 0 | 60
2010-04-11 | 2300 | 100 | 0 | 60
2010-04-12 | 0 | 100 | 0 | 60
2010-04-12 | 100 | 100 | 0 | 60
2010-04-12 | 200 | 100 | 0 | 60
2010-04-12 | 300 | 100 | 0 | 60
2010-04-12 | 400 | 100 | 0 | 60
2010-04-12 | 500 | 100 | 0 | 60
2010-04-12 | 600 | 100 | 0 | 60
2010-04-12 | 700 | 100 | 0 | 60
2010-04-12 | 800 | 100 | 0 | 60
2010-04-12 | 900 | 100 | 0 | 60
2010-04-12 | 1000 | 100 | 0 | 60
2010-04-12 | 1100 | 100 | 0 | 60
2010-04-12 | 1200 | 100 | 0 | 60
2010-04-12 | 1300 | 100 | 0 | 60
2010-04-12 | 1400 | 100 | 0 | 60
2010-04-12 | 1500 | 100 | 0 | 60
2010-04-12 | 1600 | 100 | 0 | 60
2010-04-12 | 1700 | 100 | 0 | 60
2010-04-12 | 1800 | 100 | 0 | 60
2010-04-12 | 1900 | 100 | 0 | 60
2010-04-12 | 2000 | 100 | 0 | 60
2010-04-12 | 2100 | 100 | 0 | 60
2010-04-12 | 2200 | 100 | 0 | 60
2010-04-12 | 2300 | 100 | 0 | 60
2010-04-13 | 0 | 100 | 0 | 60
2010-04-13 | 100 | 100 | 0 | 60
2010-04-13 | 200 | 100 | 0 | 60
2010-04-13 | 300 | 100 | 0 | 60
2010-04-13 | 400 | 100 | 0 | 60
2010-04-13 | 500 | 100 | 0 | 60
2010-04-13 | 600 | 100 | 0 | 60
2010-04-13 | 700 | 100 | 0 | 60
2010-04-13 | 800 | 100 | 0 | 60
2010-04-13 | 900 | 100 | 0 | 60
2010-04-13 | 1000 | 100 | 0 | 60
2010-04-13 | 1100 | 100 | 0 | 60
2010-04-13 | 1200 | 100 | 0 | 60
2010-04-13 | 1300 | 100 | 0 | 60
2010-04-13 | 1400 | 100 | 0 | 60
2010-04-13 | 1500 | 100 | 0 | 60
2010-04-13 | 1600 | 100 | 0 | 60
2010-04-13 | 1700 | 100 | 0 | 60
2010-04-13 | 1800 | 100 | 0 | 60
2010-04-13 | 1900 | 100 | 0 | 60
2010-04-13 | 2000 | 100 | 0 | 60
2010-04-13 | 2100 | 100 | 0 | 60
2010-04-13 | 2200 | 100 | 0 | 60
2010-04-13 | 2300 | 100 | 0 | 60
2010-04-14 | 0 | 100 | 0 | 60
2010-04-14 | 100 | 100 | 0 | 60
2010-04-14 | 200 | 100 | 0 | 60
2010-04-14 | 300 | 100 | 0 | 60
2010-04-14 | 400 | 100 | 0 | 60
2010-04-14 | 500 | 100 | 0 | 60
2010-04-14 | 600 | 100 | 0 | 60
2010-04-14 | 700 | 100 | 0 | 60
2010-04-14 | 800 | 100 | 0 | 60
2010-04-14 | 900 | 100 | 0 | 60
2010-04-14 | 1000 | 100 | 0 | 60
2010-04-14 | 1100 | 100 | 0 | 60
2010-04-14 | 1200 | 100 | 0 | 60
2010-04-14 | 1300 | 100 | 0 | 60
2010-04-14 | 1400 | 100 | 0 | 60
2010-04-14 | 1500 | 100 | 0 | 60
2010-04-14 | 1600 | 100 | 0 | 60
2010-04-14 | 1700 | 100 | 0 | 60
2010-04-14 | 1800 | 100 | 0 | 60
2010-04-14 | 1900 | 100 | 0 | 60
2010-04-14 | 2000 | 100 | 0 | 60
2010-04-14 | 2100 | 100 | 0 | 60
2010-04-14 | 2200 | 100 | 0 | 60
2010-04-14 | 2300 | 100 | 0 | 60
2010-04-15 | 0 | 100 | 0 | 60
2010-04-15 | 100 | 100 | 0 | 60
2010-04-15 | 200 | 100 | 0 | 60
2010-04-15 | 300 | 100 | 0 | 60
2010-04-15 | 400 | 100 | 0 | 60
2010-04-15 | 500 | 100 | 0 | 60
2010-04-15 | 600 | 100 | 0 | 60
2010-04-15 | 700 | 100 | 0 | 60
2010-04-15 | 800 | 100 | 0 | 60
2010-04-15 | 900 | 100 | 0 | 60
2010-04-15 | 1000 | 100 | 0 | 60
2010-04-15 | 1100 | 100 | 0 | 60
2010-04-15 | 1200 | 100 | 0 | 60
2010-04-15 | 1300 | 100 | 0 | 60
2010-04-15 | 1400 | 100 | 0 | 60
2010-04-15 | 1500 | 100 | 0 | 60
2010-04-15 | 1600 | 100 | 0 | 60
2010-04-15 | 1700 | 100 | 0 | 60
2010-04-15 | 1800 | 100 | 0 | 60
2010-04-15 | 1900 | 100 | 0 | 60
2010-04-15 | 2000 | 100 | 0 | 60
2010-04-15 | 2100 | 100 | 0 | 60
2010-04-15 | 2200 | 100 | 0 | 60
2010-04-15 | 2300 | 100 | 0 | 60
2010-04-16 | 0 | 100 | 0 | 60
2010-04-16 | 100 | 100 | 0 | 60
2010-04-16 | 200 | 100 | 0 | 60
2010-04-16 | 300 | 100 | 0 | 60
2010-04-16 | 400 | 100 | 0 | 60
2010-04-16 | 500 | 100 | 0 | 60
2010-04-16 | 600 | 100 | 0 | 60
2010-04-16 | 700 | 100 | 0 | 60
2010-04-16 | 800 | 100 | 0 | 60
2010-04-16 | 900 | 100 | 0 | 60
2010-04-16 | 1000 | 100 | 0 | 60
2010-04-16 | 1100 | 100 | 0 | 60
2010-04-16 | 1200 | 100 | 0 | 60
2010-04-16 | 1300 | 100 | 0 | 60
2010-04-16 | 1400 | 100 | 0 | 60
2010-04-16 | 1500 | 100 | 0 | 60
2010-04-16 | 1600 | 100 | 0 | 60
2010-04-16 | 1700 | 100 | 0 | 60
2010-04-16 | 1800 | 100 | 0 | 60
2010-04-16 | 1900 | 100 | 0 | 60
2010-04-16 | 2000 | 100 | 0 | 60
2010-04-16 | 2100 | 100 | 0 | 60
2010-04-16 | 2200 | 100 | 0 | 60
2010-04-16 | 2300 | 100 | 0 | 60
2010-04-17 | 0 | 100 | 0 | 60
2010-04-17 | 100 | 100 | 0 | 60
2010-04-17 | 200 | 100 | 0 | 60
2010-04-17 | 300 | 100 | 0 | 60
2010-04-17 | 400 | 100 | 0 | 60
2010-04-17 | 500 | 100 | 0 | 60
2010-04-17 | 600 | 100 | 0 | 60
2010-04-17 | 700 | 100 | 0 | 60
2010-04-17 | 800 | 100 | 0 | 60
2010-04-17 | 900 | 100 | 0 | 60
2010-04-17 | 1000 | 100 | 0 | 60
2010-04-17 | 1100 | 100 | 0 | 60
2010-04-17 | 1200 | 100 | 0 | 60
2010-04-17 | 1300 | 100 | 0 | 60
2010-04-17 | 1400 | 100 | 0 | 60
2010-04-17 | 1500 | 100 | 0 | 60
2010-04-17 | 1600 | 100 | 0 | 60
2010-04-17 | 1700 | 100 | 0 | 60
2010-04-17 | 1800 | 100 | 0 | 60
2010-04-17 | 1900 | 100 | 0 | 60
2010-04-17 | 2000 | 100 | 0 | 60
2010-04-17 | 2100 | 100 | 0 | 60
2010-04-17 | 2200 | 100 | 0 | 60
2010-04-17 | 2300 | 100 | 0 | 60
2010-04-18 | 0 | 100 | 0 | 60
2010-04-18 | 100 | 100 | 0 | 60
2010-04-18 | 200 | 100 | 0 | 60
2010-04-18 | 300 | 100 | 0 | 60
2010-04-18 | 400 | 100 | 0 | 60
2010-04-18 | 500 | 100 | 0 | 60
2010-04-18 | 600 | 100 | 0 | 60
2010-04-18 | 700 | 100 | 0 | 60
2010-04-18 | 800 | 100 | 0 | 60
2010-04-18 | 900 | 100 | 0 | 60
2010-04-18 | 1000 | 100 | 0 | 60
2010-04-18 | 1100 | 100 | 0 | 60
2010-04-18 | 1200 | 100 | 0 | 60
2010-04-18 | 1300 | 100 | 0 | 60
2010-04-18 | 1400 | 100 | 0 | 60
2010-04-18 | 1500 | 100 | 0 | 60
2010-04-18 | 1600 | 100 | 0 | 60
2010-04-18 | 1700 | 100 | 0 | 60
2010-04-18 | 1800 | 100 | 0 | 60
2010-04-18 | 1900 | 100 | 0 | 60
2010-04-18 | 2000 | 100 | 0 | 60
2010-04-18 | 2100 | 100 | 0 | 60
2010-04-18 | 2200 | 100 | 0 | 60
2010-04-18 | 2300 | 100 | 0 | 60
2010-04-19 | 0 | 100 | 0 | 60
2010-04-19 | 100 | 100 | 0 | 60
2010-04-19 | 200 | 100 | 0 | 60
2010-04-19 | 300 | 100 | 0 | 60
2010-04-19 | 400 | 100 | 0 | 60
2010-04-19 | 500 | 100 | 0 | 60
2010-04-19 | 600 | 100 | 0 | 60
2010-04-19 | 700 | 100 | 0 | 60
2010-04-19 | 800 | 100 | 0 | 60
2010-04-19 | 900 | 100 | 0 | 60
2010-04-19 | 1000 | 100 | 0 | 60
2010-04-19 | 1100 | 100 | 0 | 60
2010-04-19 | 1200 | 100 | 0 | 60
2010-04-19 | 1300 | 100 | 0 | 60
2010-04-19 | 1400 | 100 | 0 | 60
2010-04-19 | 1500 | 100 | 0 | 60
2010-04-19 | 1600 | 100 | 0 | 60
2010-04-19 | 1700 | 100 | 0 | 60
2010-04-19 | 1800 | 100 | 0 | 60
2010-04-19 | 1900 | 100 | 0 | 60
2010-04-19 | 2000 | 100 | 0 | 60
2010-04-19 | 2100 | 100 | 0 | 60
2010-04-19 | 2200 | 100 | 0 | 60
2010-04-19 | 2300 | 100 | 0 | 60
2010-04-20 | 0 | 100 | 0 | 60
2010-04-20 | 100 | 100 | 0 | 60
2010-04-20 | 200 | 100 | 0 | 60
2010-04-20 | 300 | 100 | 0 | 60
2010-04-20 | 400 | 100 | 0 | 60
2010-04-20 | 500 | 100 | 0 | 60
2010-04-20 | 600 | 100 | 0 | 60
2010-04-20 | 700 | 100 | 0 | 60
2010-04-20 | 800 | 100 | 0 | 60
2010-04-20 | 900 | 100 | 0 | 60
2010-04-20 | 1000 | 100 | 0 | 60
2010-04-20 | 1100 | 100 | 0 | 60
2010-04-20 | 1200 | 100 | 0 | 60
2010-04-20 | 1300 | 100 | 0 | 60
2010-04-20 | 1400 | 100 | 0 | 60
2010-04-20 | 1500 | 100 | 0 | 60
2010-04-20 | 1600 | 100 | 0 | 60
2010-04-20 | 1700 | 100 | 0 | 60
2010-04-20 | 1800 | 100 | 0 | 60
2010-04-20 | 1900 | 100 | 0 | 60
2010-04-20 | 2000 | 100 | 0 | 60
2010-04-20 | 2100 | 100 | 0 | 60
2010-04-20 | 2200 | 100 | 0 | 60
2010-04-20 | 2300 | 100 | 0 | 60
2010-04-21 | 0 | 100 | 0 | 60
2010-04-21 | 100 | 100 | 0 | 60
2010-04-21 | 200 | 100 | 0 | 60
2010-04-21 | 300 | 100 | 0 | 60
2010-04-21 | 400 | 100 | 0 | 60
2010-04-21 | 500 | 100 | 0 | 60
2010-04-21 | 600 | 100 | 0 | 60
2010-04-21 | 700 | 100 | 0 | 60
2010-04-21 | 800 | 100 | 0 | 60
2010-04-21 | 900 | 100 | 0 | 60
2010-04-21 | 1000 | 100 | 0 | 60
2010-04-21 | 1100 | 100 | 0 | 60
2010-04-21 | 1200 | 100 | 0 | 60
2010-04-21 | 1300 | 100 | 0 | 60
2010-04-21 | 1400 | 100 | 0 | 60
2010-04-21 | 1500 | 100 | 0 | 60
2010-04-21 | 1600 | 100 | 0 | 60
2010-04-21 | 1700 | 100 | 0 | 60
2010-04-21 | 1800 | 100 | 0 | 60
2010-04-21 | 1900 | 100 | 0 | 60
2010-04-21 | 2000 | 100 | 0 | 60
2010-04-21 | 2100 | 100 | 0 | 60
2010-04-21 | 2200 | 100 | 0 | 60
2010-04-21 | 2300 | 100 | 0 | 60
2010-04-22 | 0 | 100 | 0 | 60
2010-04-22 | 100 | 100 | 0 | 60
2010-04-22 | 200 | 100 | 0 | 60
2010-04-22 | 300 | 100 | 0 | 60
2010-04-22 | 400 | 100 | 0 | 60
2010-04-22 | 500 | 100 | 0 | 60
2010-04-22 | 600 | 100 | 0 | 60
2010-04-22 | 700 | 100 | 0 | 60
2010-04-22 | 800 | 100 | 0 | 60
2010-04-22 | 900 | 100 | 0 | 60
2010-04-22 | 1000 | 100 | 0 | 60
2010-04-22 | 1100 | 100 | 0 | 60
2010-04-22 | 1200 | 100 | 0 | 60
2010-04-22 | 1300 | 100 | 0 | 60
2010-04-22 | 1400 | 100 | 0 | 60
2010-04-22 | 1500 | 100 | 0 | 60
2010-04-22 | 1600 | 100 | 0 | 60
2010-04-22 | 1700 | 100 | 0 | 60
2010-04-22 | 1800 | 100 | 0 | 60
2010-04-22 | 1900 | 100 | 0 | 60
2010-04-22 | 2000 | 100 | 0 | 60
2010-04-22 | 2100 | 100 | 0 | 60
2010-04-22 | 2200 | 100 | 0 | 60
2010-04-22 | 2300 | 100 | 0 | 60
2010-04-23 | 0 | 100 | 0 | 60
2010-04-23 | 100 | 100 | 0 | 60
2010-04-23 | 200 | 100 | 0 | 60
2010-04-23 | 300 | 100 | 0 | 60
2010-04-23 | 400 | 100 | 0 | 60
2010-04-23 | 500 | 100 | 0 | 60
2010-04-23 | 600 | 100 | 0 | 60
2010-04-23 | 700 | 100 | 0 | 60
2010-04-23 | 800 | 100 | 0 | 60
2010-04-23 | 900 | 100 | 0 | 60
2010-04-23 | 1000 | 100 | 0 | 60
2010-04-23 | 1100 | 100 | 0 | 60
2010-04-23 | 1200 | 100 | 0 | 60
2010-04-23 | 1300 | 100 | 0 | 60
2010-04-23 | 1400 | 100 | 0 | 60
2010-04-23 | 1500 | 100 | 0 | 60
2010-04-23 | 1600 | 100 | 0 | 60
2010-04-23 | 1700 | 100 | 0 | 60
2010-04-23 | 1800 | 100 | 0 | 60
2010-04-23 | 1900 | 100 | 0 | 60
2010-04-23 | 2000 | 100 | 0 | 60
2010-04-23 | 2100 | 100 | 0 | 60
2010-04-23 | 2200 | 100 | 0 | 60
2010-04-23 | 2300 | 100 | 0 | 60
2010-04-24 | 0 | 100 | 0 | 60
2010-04-24 | 100 | 100 | 0 | 60
2010-04-24 | 200 | 100 | 0 | 60
2010-04-24 | 300 | 100 | 0 | 60
2010-04-24 | 400 | 100 | 0 | 60
2010-04-24 | 500 | 100 | 0 | 60
2010-04-24 | 600 | 100 | 0 | 60
2010-04-24 | 700 | 100 | 0 | 60
2010-04-24 | 800 | 100 | 0 | 60
2010-04-24 | 900 | 100 | 0 | 60
2010-04-24 | 1000 | 100 | 0 | 60
2010-04-24 | 1100 | 100 | 0 | 60
2010-04-24 | 1200 | 100 | 0 | 60
2010-04-24 | 1300 | 100 | 0 | 60
2010-04-24 | 1400 | 100 | 0 | 60
2010-04-24 | 1500 | 100 | 0 | 60
2010-04-24 | 1600 | 100 | 0 | 60
2010-04-24 | 1700 | 100 | 0 | 60
2010-04-24 | 1800 | 100 | 0 | 60
2010-04-24 | 1900 | 100 | 0 | 60
2010-04-24 | 2000 | 100 | 0 | 60
2010-04-24 | 2100 | 100 | 0 | 60
2010-04-24 | 2200 | 100 | 0 | 60
2010-04-24 | 2300 | 100 | 0 | 60
2010-04-25 | 0 | 100 | 0 | 60
2010-04-25 | 100 | 100 | 0 | 60
2010-04-25 | 200 | 100 | 0 | 60
2010-04-25 | 300 | 100 | 0 | 60
2010-04-25 | 400 | 100 | 0 | 60
2010-04-25 | 500 | 100 | 0 | 60
2010-04-25 | 600 | 100 | 0 | 60
2010-04-25 | 700 | 100 | 0 | 60
2010-04-25 | 800 | 100 | 0 | 60
2010-04-25 | 900 | 100 | 0 | 60
2010-04-25 | 1000 | 100 | 0 | 60
2010-04-25 | 1100 | 100 | 0 | 60
2010-04-25 | 1200 | 100 | 0 | 60
2010-04-25 | 1300 | 100 | 0 | 60
2010-04-25 | 1400 | 100 | 0 | 60
2010-04-25 | 1500 | 100 | 0 | 60
2010-04-25 | 1600 | 100 | 0 | 60
2010-04-25 | 1700 | 100 | 0 | 60
2010-04-25 | 1800 | 100 | 0 | 60
2010-04-25 | 1900 | 100 | 0 | 60
2010-04-25 | 2000 | 100 | 0 | 60
2010-04-25 | 2100 | 100 | 0 | 60
2010-04-25 | 2200 | 100 | 0 | 60
2010-04-25 | 2300 | 100 | 0 | 60
2010-04-26 | 0 | 100 | 0 | 60
2010-04-26 | 100 | 100 | 0 | 60
2010-04-26 | 200 | 100 | 0 | 60
2010-04-26 | 300 | 100 | 0 | 60
2010-04-26 | 400 | 100 | 0 | 60
2010-04-26 | 500 | 100 | 0 | 60
2010-04-26 | 600 | 100 | 0 | 60
2010-04-26 | 700 | 100 | 0 | 60
2010-04-26 | 800 | 100 | 0 | 60
2010-04-26 | 900 | 100 | 0 | 60
2010-04-26 | 1000 | 100 | 0 | 60
2010-04-26 | 1100 | 100 | 0 | 60
2010-04-26 | 1200 | 100 | 0 | 60
2010-04-26 | 1300 | 100 | 0 | 60
2010-04-26 | 1400 | 100 | 0 | 60
2010-04-26 | 1500 | 100 | 0 | 60
2010-04-26 | 1600 | 100 | 0 | 60
2010-04-26 | 1700 | 100 | 0 | 60
2010-04-26 | 1800 | 100 | 0 | 60
2010-04-26 | 1900 | 100 | 0 | 60
2010-04-26 | 2000 | 100 | 0 | 60
2010-04-26 | 2100 | 100 | 0 | 60
2010-04-26 | 2200 | 100 | 0 | 60
2010-04-26 | 2300 | 100 | 0 | 60
2010-04-27 | 0 | 100 | 0 | 60
2010-04-27 | 100 | 100 | 0 | 60
2010-04-27 | 200 | 100 | 0 | 60
2010-04-27 | 300 | 100 | 0 | 60
2010-04-27 | 400 | 100 | 0 | 60
2010-04-27 | 500 | 100 | 0 | 60
2010-04-27 | 600 | 100 | 0 | 60
2010-04-27 | 700 | 100 | 0 | 60
2010-04-27 | 800 | 100 | 0 | 60
2010-04-27 | 900 | 100 | 0 | 60
2010-04-27 | 1000 | 100 | 0 | 60
2010-04-27 | 1100 | 100 | 0 | 60
2010-04-27 | 1200 | 100 | 0 | 60
2010-04-27 | 1300 | 100 | 0 | 60
2010-04-27 | 1400 | 100 | 0 | 60
2010-04-27 | 1500 | 100 | 0 | 60
2010-04-27 | 1600 | 100 | 0 | 60
2010-04-27 | 1700 | 100 | 0 | 60
2010-04-27 | 1800 | 100 | 0 | 60
2010-04-27 | 1900 | 100 | 0 | 60
2010-04-27 | 2000 | 100 | 0 | 60
2010-04-27 | 2100 | 100 | 0 | 60
2010-04-27 | 2200 | 100 | 0 | 60
2010-04-27 | 2300 | 100 | 0 | 60
2010-04-28 | 0 | 100 | 0 | 60
2010-04-28 | 100 | 100 | 0 | 60
2010-04-28 | 200 | 100 | 0 | 60
2010-04-28 | 300 | 100 | 0 | 60
2010-04-28 | 400 | 100 | 0 | 60
2010-04-28 | 500 | 100 | 0 | 60
2010-04-28 | 600 | 100 | 0 | 60
2010-04-28 | 700 | 100 | 0 | 60
2010-04-28 | 800 | 100 | 0 | 60
2010-04-28 | 900 | 100 | 0 | 60
2010-04-28 | 1000 | 100 | 0 | 60
2010-04-28 | 1100 | 100 | 0 | 60
2010-04-28 | 1200 | 100 | 0 | 60
2010-04-28 | 1300 | 100 | 0 | 60
2010-04-28 | 1400 | 100 | 0 | 60
2010-04-28 | 1500 | 100 | 0 | 60
2010-04-28 | 1600 | 100 | 0 | 60
2010-04-28 | 1700 | 100 | 0 | 60
2010-04-28 | 1800 | 100 | 0 | 60
2010-04-28 | 1900 | 100 | 0 | 60
2010-04-28 | 2000 | 100 | 0 | 60
2010-04-28 | 2100 | 100 | 0 | 60
2010-04-28 | 2200 | 100 | 0 | 60
2010-04-28 | 2300 | 100 | 0 | 60
2010-04-29 | 0 | 100 | 0 | 60
2010-04-29 | 100 | 100 | 0 | 60
2010-04-29 | 200 | 100 | 0 | 60
2010-04-29 | 300 | 100 | 0 | 60
2010-04-29 | 400 | 100 | 0 | 60
2010-04-29 | 500 | 100 | 0 | 60
2010-04-29 | 600 | 100 | 0 | 60
2010-04-29 | 700 | 100 | 0 | 60
2010-04-29 | 800 | 100 | 0 | 60
2010-04-29 | 900 | 100 | 0 | 60
2010-04-29 | 1000 | 100 | 0 | 60
2010-04-29 | 1100 | 100 | 0 | 60
2010-04-29 | 1200 | 100 | 0 | 60
2010-04-29 | 1300 | 100 | 0 | 60
2010-04-29 | 1400 | 100 | 0 | 60
2010-04-29 | 1500 | 100 | 0 | 60
2010-04-29 | 1600 | 100 | 0 | 60
2010-04-29 | 1700 | 100 | 0 | 60
2010-04-29 | 1800 | 100 | 0 | 60
2010-04-29 | 1900 | 100 | 0 | 60
2010-04-29 | 2000 | 100 | 0 | 60
2010-04-29 | 2100 | 100 | 0 | 60
2010-04-29 | 2200 | 100 | 0 | 60
2010-04-29 | 2300 | 100 | 0 | 60
2010-04-30 | 0 | 100 | 0 | 60
2010-04-30 | 100 | 100 | 0 | 60
2010-04-30 | 200 | 100 | 0 | 60
2010-04-30 | 300 | 100 | 0 | 60
2010-04-30 | 400 | 100 | 0 | 60
2010-04-30 | 500 | 100 | 0 | 60
2010-04-30 | 600 | 100 | 0 | 60
2010-04-30 | 700 | 100 | 0 | 60
2010-04-30 | 800 | 100 | 0 | 60
2010-04-30 | 900 | 100 | 0 | 60
2010-04-30 | 1000 | 100 | 0 | 60
2010-04-30 | 1100 | 100 | 0 | 60
2010-04-30 | 1200 | 100 | 0 | 60
2010-04-30 | 1300 | 100 | 0 | 60
2010-04-30 | 1400 | 100 | 0 | 60
2010-04-30 | 1500 | 100 | 0 | 60
2010-04-30 | 1600 | 100 | 0 | 60
2010-04-30 | 1700 | 100 | 0 | 60
2010-04-30 | 1800 | 100 | 0 | 60
2010-04-30 | 1900 | 100 | 0 | 60
2010-04-30 | 2000 | 100 | 0 | 60
2010-04-30 | 2100 | 100 | 0 | 60
2010-04-30 | 2200 | 100 | 0 | 60
2010-04-30 | 2300 | 100 | 0 | 60
2010-05-01 | 0 | 100 | 0 | 60
2010-05-01 | 100 | 100 | 0 | 60
2010-05-01 | 200 | 100 | 0 | 60
2010-05-01 | 300 | 100 | 0 | 60
2010-05-01 | 400 | 100 | 0 | 60
2010-05-01 | 500 | 100 | 0 | 60
2010-05-01 | 600 | 100 | 0 | 60
2010-05-01 | 700 | 100 | 0 | 60
2010-05-01 | 800 | 100 | 0 | 60
2010-05-01 | 900 | 100 | 0 | 60
2010-05-01 | 1000 | 100 | 0 | 60
2010-05-01 | 1100 | 100 | 0 | 60
2010-05-01 | 1200 | 100 | 0 | 60
2010-05-01 | 1300 | 100 | 0 | 60
2010-05-01 | 1400 | 100 | 0 | 60
2010-05-01 | 1500 | 100 | 0 | 60
2010-05-01 | 1600 | 100 | 0 | 60
2010-05-01 | 1700 | 100 | 0 | 60
2010-05-01 | 1800 | 100 | 0 | 60
2010-05-01 | 1900 | 100 | 0 | 60
2010-05-01 | 2000 | 100 | 0 | 60
2010-05-01 | 2100 | 100 | 0 | 60
2010-05-01 | 2200 | 100 | 0 | 60
2010-05-01 | 2300 | 100 | 0 | 60
2010-05-02 | 0 | 100 | 0 | 60
2010-05-02 | 100 | 100 | 0 | 60
2010-05-02 | 200 | 100 | 0 | 60
2010-05-02 | 300 | 100 | 0 | 60
2010-05-02 | 400 | 100 | 0 | 60
2010-05-02 | 500 | 100 | 0 | 60
2010-05-02 | 600 | 100 | 0 | 60
2010-05-02 | 700 | 100 | 0 | 60
2010-05-02 | 800 | 100 | 0 | 60
2010-05-02 | 900 | 100 | 0 | 60
2010-05-02 | 1000 | 100 | 0 | 60
2010-05-02 | 1100 | 100 | 0 | 60
2010-05-02 | 1200 | 100 | 0 | 60
2010-05-02 | 1300 | 100 | 0 | 60
2010-05-02 | 1400 | 100 | 0 | 60
2010-05-02 | 1500 | 100 | 0 | 60
2010-05-02 | 1600 | 100 | 0 | 60
2010-05-02 | 1700 | 100 | 0 | 60
2010-05-02 | 1800 | 100 | 0 | 60
2010-05-02 | 1900 | 100 | 0 | 60
2010-05-02 | 2000 | 100 | 0 | 60
2010-05-02 | 2100 | 100 | 0 | 60
2010-05-02 | 2200 | 100 | 0 | 60
2010-05-02 | 2300 | 100 | 0 | 60
2010-05-03 | 0 | 100 | 0 | 60
2010-05-03 | 100 | 100 | 0 | 60
2010-05-03 | 200 | 100 | 0 | 60
2010-05-03 | 300 | 100 | 0 | 60
2010-05-03 | 400 | 100 | 0 | 60
2010-05-03 | 500 | 100 | 0 | 60
2010-05-03 | 600 | 100 | 0 | 60
2010-05-03 | 700 | 100 | 0 | 60
2010-05-03 | 800 | 100 | 0 | 60
2010-05-03 | 900 | 100 | 0 | 60
2010-05-03 | 1000 | 100 | 0 | 60
2010-05-03 | 1100 | 100 | 0 | 60
2010-05-03 | 1200 | 100 | 0 | 60
2010-05-03 | 1300 | 100 | 0 | 60
2010-05-03 | 1400 | 100 | 0 | 60
2010-05-03 | 1500 | 100 | 0 | 60
2010-05-03 | 1600 | 100 | 0 | 60
2010-05-03 | 1700 | 100 | 0 | 60
2010-05-03 | 1800 | 100 | 0 | 60
2010-05-03 | 1900 | 100 | 0 | 60
2010-05-03 | 2000 | 100 | 0 | 60
2010-05-03 | 2100 | 100 | 0 | 60
2010-05-03 | 2200 | 100 | 0 | 60
2010-05-03 | 2300 | 100 | 0 | 60
2010-05-04 | 0 | 100 | 0 | 60
2010-05-04 | 100 | 100 | 0 | 60
2010-05-04 | 200 | 100 | 0 | 60
2010-05-04 | 300 | 100 | 0 | 60
2010-05-04 | 400 | 100 | 0 | 60
2010-05-04 | 500 | 100 | 0 | 60
2010-05-04 | 600 | 100 | 0 | 60
2010-05-04 | 700 | 100 | 0 | 60
2010-05-04 | 800 | 100 | 0 | 60
2010-05-04 | 900 | 100 | 0 | 60
2010-05-04 | 1000 | 100 | 0 | 60
2010-05-04 | 1100 | 100 | 0 | 60
2010-05-04 | 1200 | 100 | 0 | 60
2010-05-04 | 1300 | 100 | 0 | 60
2010-05-04 | 1400 | 100 | 0 | 60
2010-05-04 | 1500 | 100 | 0 | 60
2010-05-04 | 1600 | 100 | 0 | 60
2010-05-04 | 1700 | 100 | 0 | 60
2010-05-04 | 1800 | 100 | 0 | 60
2010-05-04 | 1900 | 100 | 0 | 60
2010-05-04 | 2000 | 100 | 0 | 60
2010-05-04 | 2100 | 100 | 0 | 60
2010-05-04 | 2200 | 100 | 0 | 60
2010-05-04 | 2300 | 100 | 0 | 60
2010-05-05 | 0 | 100 | 0 | 60
2010-05-05 | 100 | 100 | 0 | 60
2010-05-05 | 200 | 100 | 0 | 60
2010-05-05 | 300 | 100 | 0 | 60
2010-05-05 | 400 | 100 | 0 | 60
2010-05-05 | 500 | 100 | 0 | 60
2010-05-05 | 600 | 100 | 0 | 60
2010-05-05 | 700 | 100 | 0 | 60
2010-05-05 | 800 | 100 | 0 | 60
2010-05-05 | 900 | 100 | 0 | 60
2010-05-05 | 1000 | 100 | 0 | 60
2010-05-05 | 1100 | 100 | 0 | 60
2010-05-05 | 1200 | 100 | 0 | 60
2010-05-05 | 1300 | 100 | 0 | 60
2010-05-05 | 1400 | 100 | 0 | 60
2010-05-05 | 1500 | 100 | 0 | 60
2010-05-05 | 1600 | 100 | 0 | 60
2010-05-05 | 1700 | 100 | 0 | 60
2010-05-05 | 1800 | 100 | 0 | 60
2010-05-05 | 1900 | 100 | 0 | 60
2010-05-05 | 2000 | 100 | 0 | 60
2010-05-05 | 2100 | 100 | 0 | 60
2010-05-05 | 2200 | 100 | 0 | 60
2010-05-05 | 2300 | 100 | 0 | 60
2010-05-06 | 0 | 100 | 0 | 60
2010-05-06 | 100 | 100 | 0 | 60
2010-05-06 | 200 | 100 | 0 | 60
2010-05-06 | 300 | 100 | 0 | 60
2010-05-06 | 400 | 100 | 0 | 60
2010-05-06 | 500 | 100 | 0 | 60
2010-05-06 | 600 | 100 | 0 | 60
2010-05-06 | 700 | 100 | 0 | 60
2010-05-06 | 800 | 100 | 0 | 60
2010-05-06 | 900 | 100 | 0 | 60
2010-05-06 | 1000 | 100 | 0 | 60
2010-05-06 | 1100 | 100 | 0 | 60
2010-05-06 | 1200 | 100 | 0 | 60
2010-05-06 | 1300 | 100 | 0 | 60
2010-05-06 | 1400 | 100 | 0 | 60
2010-05-06 | 1500 | 100 | 0 | 60
2010-05-06 | 1600 | 100 | 0 | 60
2010-05-06 | 1700 | 100 | 0 | 60
2010-05-06 | 1800 | 100 | 0 | 60
2010-05-06 | 1900 | 100 | 0 | 60
2010-05-06 | 2000 | 100 | 0 | 60
2010-05-06 | 2100 | 100 | 0 | 60
2010-05-06 | 2200 | 100 | 0 | 60
2010-05-06 | 2300 | 100 | 0 | 60
2010-05-07 | 0 | 100 | 0 | 60
2010-05-07 | 100 | 100 | 0 | 60
2010-05-07 | 200 | 100 | 0 | 60
2010-05-07 | 300 | 100 | 0 | 60
2010-05-07 | 400 | 100 | 0 | 60
2010-05-07 | 500 | 100 | 0 | 60
2010-05-07 | 600 | 100 | 0 | 60
2010-05-07 | 700 | 100 | 0 | 60
2010-05-07 | 800 | 100 | 0 | 60
2010-05-07 | 900 | 100 | 0 | 60
2010-05-07 | 1000 | 100 | 0 | 60
2010-05-07 | 1100 | 100 | 0 | 60
2010-05-07 | 1200 | 100 | 0 | 60
2010-05-07 | 1300 | 100 | 0 | 60
2010-05-07 | 1400 | 100 | 0 | 60
2010-05-07 | 1500 | 100 | 0 | 60
2010-05-07 | 1600 | 100 | 0 | 60
2010-05-07 | 1700 | 100 | 0 | 60
2010-05-07 | 1800 | 100 | 0 | 60
2010-05-07 | 1900 | 100 | 0 | 60
2010-05-07 | 2000 | 100 | 0 | 60
2010-05-07 | 2100 | 100 | 0 | 60
2010-05-07 | 2200 | 100 | 0 | 60
2010-05-07 | 2300 | 100 | 0 | 60
2010-05-08 | 0 | 100 | 0 | 60
2010-05-08 | 100 | 100 | 0 | 60
2010-05-08 | 200 | 100 | 0 | 60
2010-05-08 | 300 | 100 | 0 | 60
2010-05-08 | 400 | 100 | 0 | 60
2010-05-08 | 500 | 100 | 0 | 60
2010-05-08 | 600 | 100 | 0 | 60
2010-05-08 | 700 | 100 | 0 | 60
2010-05-08 | 800 | 100 | 0 | 60
2010-05-08 | 900 | 100 | 0 | 60
2010-05-08 | 1000 | 100 | 0 | 60
2010-05-08 | 1100 | 100 | 0 | 60
2010-05-08 | 1200 | 100 | 0 | 60
2010-05-08 | 1300 | 100 | 0 | 60
2010-05-08 | 1400 | 100 | 0 | 60
2010-05-08 | 1500 | 100 | 0 | 60
2010-05-08 | 1600 | 100 | 0 | 60
2010-05-08 | 1700 | 100 | 0 | 60
2010-05-08 | 1800 | 100 | 0 | 60
2010-05-08 | 1900 | 100 | 0 | 60
2010-05-08 | 2000 | 100 | 0 | 60
2010-05-08 | 2100 | 100 | 0 | 60
2010-05-08 | 2200 | 100 | 0 | 60
2010-05-08 | 2300 | 100 | 0 | 60
2010-05-09 | 0 | 100 | 0 | 60
2010-05-09 | 100 | 100 | 0 | 60
2010-05-09 | 200 | 100 | 0 | 60
2010-05-09 | 300 | 100 | 0 | 60
2010-05-09 | 400 | 100 | 0 | 60
2010-05-09 | 500 | 100 | 0 | 60
2010-05-09 | 600 | 100 | 0 | 60
2010-05-09 | 700 | 100 | 0 | 60
2010-05-09 | 800 | 100 | 0 | 60
2010-05-09 | 900 | 100 | 0 | 60
2010-05-09 | 1000 | 100 | 0 | 60
2010-05-09 | 1100 | 100 | 0 | 60
2010-05-09 | 1200 | 100 | 0 | 60
2010-05-09 | 1300 | 100 | 0 | 60
2010-05-09 | 1400 | 100 | 0 | 60
2010-05-09 | 1500 | 100 | 0 | 60
2010-05-09 | 1600 | 100 | 0 | 60
2010-05-09 | 1700 | 100 | 0 | 60
2010-05-09 | 1800 | 100 | 0 | 60
2010-05-09 | 1900 | 100 | 0 | 60
2010-05-09 | 2000 | 100 | 0 | 60
2010-05-09 | 2100 | 100 | 0 | 60
2010-05-09 | 2200 | 100 | 0 | 60
2010-05-09 | 2300 | 100 | 0 | 60
2010-05-10 | 0 | 100 | 0 | 60
2010-05-10 | 100 | 100 | 0 | 60
2010-05-10 | 200 | 100 | 0 | 60
2010-05-10 | 300 | 100 | 0 | 60
2010-05-10 | 400 | 100 | 0 | 60
2010-05-10 | 500 | 100 | 0 | 60
2010-05-10 | 600 | 100 | 0 | 60
2010-05-10 | 700 | 100 | 0 | 60
2010-05-10 | 800 | 100 | 0 | 60
2010-05-10 | 900 | 100 | 0 | 60
2010-05-10 | 1000 | 100 | 0 | 60
2010-05-10 | 1100 | 100 | 0 | 60
2010-05-10 | 1200 | 100 | 0 | 60
2010-05-10 | 1300 | 100 | 0 | 60
2010-05-10 | 1400 | 100 | 0 | 60
2010-05-10 | 1500 | 100 | 0 | 60
2010-05-10 | 1600 | 100 | 0 | 60
2010-05-10 | 1700 | 100 | 0 | 60
2010-05-10 | 1800 | 100 | 0 | 60
2010-05-10 | 1900 | 100 | 0 | 60
2010-05-10 | 2000 | 100 | 0 | 60
2010-05-10 | 2100 | 100 | 0 | 60
2010-05-10 | 2200 | 100 | 0 | 60
2010-05-10 | 2300 | 100 | 0 | 60
2010-05-11 | 0 | 100 | 0 | 60
2010-05-11 | 100 | 100 | 0 | 60
2010-05-11 | 200 | 100 | 0 | 60
2010-05-11 | 300 | 100 | 0 | 60
2010-05-11 | 400 | 100 | 0 | 60
2010-05-11 | 500 | 100 | 0 | 60
2010-05-11 | 600 | 100 | 0 | 60
2010-05-11 | 700 | 100 | 0 | 60
2010-05-11 | 800 | 100 | 0 | 60
2010-05-11 | 900 | 100 | 0 | 60
2010-05-11 | 1000 | 100 | 0 | 60
2010-05-11 | 1100 | 100 | 0 | 60
2010-05-11 | 1200 | 100 | 0 | 60
2010-05-11 | 1300 | 100 | 0 | 60
2010-05-11 | 1400 | 100 | 0 | 60
2010-05-11 | 1500 | 100 | 0 | 60
2010-05-11 | 1600 | 100 | 0 | 60
2010-05-11 | 1700 | 100 | 0 | 60
2010-05-11 | 1800 | 100 | 0 | 60
2010-05-11 | 1900 | 100 | 0 | 60
2010-05-11 | 2000 | 100 | 0 | 60
2010-05-11 | 2100 | 100 | 0 | 60
2010-05-11 | 2200 | 100 | 0 | 60
2010-05-11 | 2300 | 100 | 0 | 60
2010-05-12 | 0 | 100 | 0 | 60
2010-05-12 | 100 | 100 | 0 | 60
2010-05-12 | 200 | 100 | 0 | 60
2010-05-12 | 300 | 100 | 0 | 60
2010-05-12 | 400 | 100 | 0 | 60
2010-05-12 | 500 | 100 | 0 | 60
2010-05-12 | 600 | 100 | 0 | 60
2010-05-12 | 700 | 100 | 0 | 60
2010-05-12 | 800 | 100 | 0 | 60
2010-05-12 | 900 | 100 | 0 | 60
2010-05-12 | 1000 | 100 | 0 | 60
2010-05-12 | 1100 | 100 | 0 | 60
2010-05-12 | 1200 | 100 | 0 | 60
2010-05-12 | 1300 | 100 | 0 | 60
2010-05-12 | 1400 | 100 | 0 | 60
2010-05-12 | 1500 | 100 | 0 | 60
2010-05-12 | 1600 | 100 | 0 | 60
2010-05-12 | 1700 | 100 | 0 | 60
2010-05-12 | 1800 | 100 | 0 | 60
2010-05-12 | 1900 | 100 | 0 | 60
2010-05-12 | 2000 | 100 | 0 | 60
2010-05-12 | 2100 | 100 | 0 | 60
2010-05-12 | 2200 | 100 | 0 | 60
2010-05-12 | 2300 | 100 | 0 | 60
2010-05-13 | 0 | 100 | 0 | 60
2010-05-13 | 100 | 100 | 0 | 60
2010-05-13 | 200 | 100 | 0 | 60
2010-05-13 | 300 | 100 | 0 | 60
2010-05-13 | 400 | 100 | 0 | 60
2010-05-13 | 500 | 100 | 0 | 60
2010-05-13 | 600 | 100 | 0 | 60
2010-05-13 | 700 | 100 | 0 | 60
2010-05-13 | 800 | 100 | 0 | 60
2010-05-13 | 900 | 100 | 0 | 60
2010-05-13 | 1000 | 100 | 0 | 60
2010-05-13 | 1100 | 100 | 0 | 60
2010-05-13 | 1200 | 100 | 0 | 60
2010-05-13 | 1300 | 100 | 0 | 60
2010-05-13 | 1400 | 100 | 0 | 60
2010-05-13 | 1500 | 100 | 0 | 60
2010-05-13 | 1600 | 100 | 0 | 60
2010-05-13 | 1700 | 100 | 0 | 60
2010-05-13 | 1800 | 100 | 0 | 60
2010-05-13 | 1900 | 100 | 0 | 60
2010-05-13 | 2000 | 100 | 0 | 60
2010-05-13 | 2100 | 100 | 0 | 60
2010-05-13 | 2200 | 100 | 0 | 60
2010-05-13 | 2300 | 100 | 0 | 60
2010-05-14 | 0 | 100 | 0 | 60
2010-05-14 | 100 | 100 | 0 | 60
2010-05-14 | 200 | 100 | 0 | 60
2010-05-14 | 300 | 100 | 0 | 60
2010-05-14 | 400 | 100 | 0 | 60
2010-05-14 | 500 | 100 | 0 | 60
2010-05-14 | 600 | 100 | 0 | 60
2010-05-14 | 700 | 100 | 0 | 60
2010-05-14 | 800 | 100 | 0 | 60
2010-05-14 | 900 | 100 | 0 | 60
2010-05-14 | 1000 | 100 | 0 | 60
2010-05-14 | 1100 | 100 | 0 | 60
2010-05-14 | 1200 | 100 | 0 | 60
2010-05-14 | 1300 | 100 | 0 | 60
2010-05-14 | 1400 | 100 | 0 | 60
2010-05-14 | 1500 | 100 | 0 | 60
2010-05-14 | 1600 | 100 | 0 | 60
2010-05-14 | 1700 | 100 | 0 | 60
2010-05-14 | 1800 | 100 | 0 | 60
2010-05-14 | 1900 | 100 | 0 | 60
2010-05-14 | 2000 | 100 | 0 | 60
2010-05-14 | 2100 | 100 | 0 | 60
2010-05-14 | 2200 | 100 | 0 | 60
2010-05-14 | 2300 | 100 | 0 | 60
2010-05-15 | 0 | 100 | 0 | 60
2010-05-15 | 100 | 100 | 0 | 60
2010-05-15 | 200 | 100 | 0 | 60
2010-05-15 | 300 | 100 | 0 | 60
2010-05-15 | 400 | 100 | 0 | 60
2010-05-15 | 500 | 100 | 0 | 60
2010-05-15 | 600 | 100 | 0 | 60
2010-05-15 | 700 | 100 | 0 | 60
2010-05-15 | 800 | 100 | 0 | 60
2010-05-15 | 900 | 100 | 0 | 60
2010-05-15 | 1000 | 100 | 0 | 60
2010-05-15 | 1100 | 100 | 0 | 60
2010-05-15 | 1200 | 100 | 0 | 60
2010-05-15 | 1300 | 100 | 0 | 60
2010-05-15 | 1400 | 100 | 0 | 60
2010-05-15 | 1500 | 100 | 0 | 60
2010-05-15 | 1600 | 100 | 0 | 60
2010-05-15 | 1700 | 100 | 0 | 60
2010-05-15 | 1800 | 100 | 0 | 60
2010-05-15 | 1900 | 100 | 0 | 60
2010-05-15 | 2000 | 100 | 0 | 60
2010-05-15 | 2100 | 100 | 0 | 60
2010-05-15 | 2200 | 100 | 0 | 60
2010-05-15 | 2300 | 100 | 0 | 60
2010-05-16 | 0 | 100 | 0 | 60
2010-05-16 | 100 | 100 | 0 | 60
2010-05-16 | 200 | 100 | 0 | 60
2010-05-16 | 300 | 100 | 0 | 60
2010-05-16 | 400 | 100 | 0 | 60
2010-05-16 | 500 | 100 | 0 | 60
2010-05-16 | 600 | 100 | 0 | 60
2010-05-16 | 700 | 100 | 0 | 60
2010-05-16 | 800 | 100 | 0 | 60
2010-05-16 | 900 | 100 | 0 | 60
2010-05-16 | 1000 | 100 | 0 | 60
2010-05-16 | 1100 | 100 | 0 | 60
2010-05-16 | 1200 | 100 | 0 | 60
2010-05-16 | 1300 | 100 | 0 | 60
2010-05-16 | 1400 | 100 | 0 | 60
2010-05-16 | 1500 | 100 | 0 | 60
2010-05-16 | 1600 | 100 | 0 | 60
2010-05-16 | 1700 | 100 | 0 | 60
2010-05-16 | 1800 | 100 | 0 | 60
2010-05-16 | 1900 | 100 | 0 | 60
2010-05-16 | 2000 | 100 | 0 | 60
2010-05-16 | 2100 | 100 | 0 | 60
2010-05-16 | 2200 | 100 | 0 | 60
2010-05-16 | 2300 | 100 | 0 | 60
2010-05-17 | 0 | 100 | 0 | 60
2010-05-17 | 100 | 100 | 0 | 60
2010-05-17 | 200 | 100 | 0 | 60
2010-05-17 | 300 | 100 | 0 | 60
2010-05-17 | 400 | 100 | 0 | 60
2010-05-17 | 500 | 100 | 0 | 60
2010-05-17 | 600 | 100 | 0 | 60
2010-05-17 | 700 | 100 | 0 | 60
2010-05-17 | 800 | 100 | 0 | 60
2010-05-17 | 900 | 100 | 0 | 60
2010-05-17 | 1000 | 100 | 0 | 60
2010-05-17 | 1100 | 100 | 0 | 60
2010-05-17 | 1200 | 100 | 0 | 60
2010-05-17 | 1300 | 100 | 0 | 60
2010-05-17 | 1400 | 100 | 0 | 60
2010-05-17 | 1500 | 100 | 0 | 60
2010-05-17 | 1600 | 100 | 0 | 60
2010-05-17 | 1700 | 100 | 0 | 60
2010-05-17 | 1800 | 100 | 0 | 60
2010-05-17 | 1900 | 100 | 0 | 60
2010-05-17 | 2000 | 100 | 0 | 60
2010-05-17 | 2100 | 100 | 0 | 60
2010-05-17 | 2200 | 100 | 0 | 60
2010-05-17 | 2300 | 100 | 0 | 60
2010-05-18 | 0 | 100 | 0 | 60
2010-05-18 | 100 | 100 | 0 | 60
2010-05-18 | 200 | 100 | 0 | 60
2010-05-18 | 300 | 100 | 0 | 60
2010-05-18 | 400 | 100 | 0 | 60
2010-05-18 | 500 | 100 | 0 | 60
2010-05-18 | 600 | 100 | 0 | 60
2010-05-18 | 700 | 100 | 0 | 60
2010-05-18 | 800 | 100 | 0 | 60
2010-05-18 | 900 | 100 | 0 | 60
2010-05-18 | 1000 | 100 | 0 | 60
2010-05-18 | 1100 | 100 | 0 | 60
2010-05-18 | 1200 | 100 | 0 | 60
2010-05-18 | 1300 | 100 | 0 | 60
2010-05-18 | 1400 | 100 | 0 | 60
2010-05-18 | 1500 | 100 | 0 | 60
2010-05-18 | 1600 | 100 | 0 | 60
2010-05-18 | 1700 | 100 | 0 | 60
2010-05-18 | 1800 | 100 | 0 | 60
2010-05-18 | 1900 | 100 | 0 | 60
2010-05-18 | 2000 | 100 | 0 | 60
2010-05-18 | 2100 | 100 | 0 | 60
2010-05-18 | 2200 | 100 | 0 | 60
2010-05-18 | 2300 | 100 | 0 | 60
2010-05-19 | 0 | 100 | 0 | 60
2010-05-19 | 100 | 100 | 0 | 60
2010-05-19 | 200 | 100 | 0 | 60
2010-05-19 | 300 | 100 | 0 | 60
2010-05-19 | 400 | 100 | 0 | 60
2010-05-19 | 500 | 100 | 0 | 60
2010-05-19 | 600 | 100 | 0 | 60
2010-05-19 | 700 | 100 | 0 | 60
2010-05-19 | 800 | 100 | 0 | 60
2010-05-19 | 900 | 100 | 0 | 60
2010-05-19 | 1000 | 100 | 0 | 60
2010-05-19 | 1100 | 100 | 0 | 60
2010-05-19 | 1200 | 100 | 0 | 60
2010-05-19 | 1300 | 100 | 0 | 60
2010-05-19 | 1400 | 100 | 0 | 60
2010-05-19 | 1500 | 100 | 0 | 60
2010-05-19 | 1600 | 100 | 0 | 60
2010-05-19 | 1700 | 100 | 0 | 60
2010-05-19 | 1800 | 100 | 0 | 60
2010-05-19 | 1900 | 100 | 0 | 60
2010-05-19 | 2000 | 100 | 0 | 60
2010-05-19 | 2100 | 100 | 0 | 60
2010-05-19 | 2200 | 100 | 0 | 60
2010-05-19 | 2300 | 100 | 0 | 60
2010-05-20 | 0 | 100 | 0 | 60
2010-05-20 | 100 | 100 | 0 | 60
2010-05-20 | 200 | 100 | 0 | 60
2010-05-20 | 300 | 100 | 0 | 60
2010-05-20 | 400 | 100 | 0 | 60
2010-05-20 | 500 | 100 | 0 | 60
2010-05-20 | 600 | 100 | 0 | 60
2010-05-20 | 700 | 100 | 0 | 60
2010-05-20 | 800 | 100 | 0 | 60
2010-05-20 | 900 | 100 | 0 | 60
2010-05-20 | 1000 | 100 | 0 | 60
2010-05-20 | 1100 | 100 | 0 | 60
2010-05-20 | 1200 | 100 | 0 | 60
2010-05-20 | 1300 | 100 | 0 | 60
2010-05-20 | 1400 | 100 | 0 | 60
2010-05-20 | 1500 | 100 | 0 | 60
2010-05-20 | 1600 | 100 | 0 | 60
2010-05-20 | 1700 | 100 | 0 | 60
2010-05-20 | 1800 | 100 | 0 | 60
2010-05-20 | 1900 | 100 | 0 | 60
2010-05-20 | 2000 | 100 | 0 | 60
2010-05-20 | 2100 | 100 | 0 | 60
2010-05-20 | 2200 | 100 | 0 | 60
2010-05-20 | 2300 | 100 | 0 | 60
2010-05-21 | 0 | 100 | 0 | 60
2010-05-21 | 100 | 100 | 0 | 60
2010-05-21 | 200 | 100 | 0 | 60
2010-05-21 | 300 | 100 | 0 | 60
2010-05-21 | 400 | 100 | 0 | 60
2010-05-21 | 500 | 100 | 0 | 60
2010-05-21 | 600 | 100 | 0 | 60
2010-05-21 | 700 | 100 | 0 | 60
2010-05-21 | 800 | 100 | 0 | 60
2010-05-21 | 900 | 100 | 0 | 60
2010-05-21 | 1000 | 100 | 0 | 60
2010-05-21 | 1100 | 100 | 0 | 60
2010-05-21 | 1200 | 100 | 0 | 60
2010-05-21 | 1300 | 100 | 0 | 60
2010-05-21 | 1400 | 100 | 0 | 60
2010-05-21 | 1500 | 100 | 0 | 60
2010-05-21 | 1600 | 100 | 0 | 60
2010-05-21 | 1700 | 100 | 0 | 60
2010-05-21 | 1800 | 100 | 0 | 60
2010-05-21 | 1900 | 100 | 0 | 60
2010-05-21 | 2000 | 100 | 0 | 60
2010-05-21 | 2100 | 100 | 0 | 60
2010-05-21 | 2200 | 100 | 0 | 60
2010-05-21 | 2300 | 100 | 0 | 60
2010-05-22 | 0 | 100 | 0 | 60
2010-05-22 | 100 | 100 | 0 | 60
2010-05-22 | 200 | 100 | 0 | 60
2010-05-22 | 300 | 100 | 0 | 60
2010-05-22 | 400 | 100 | 0 | 60
2010-05-22 | 500 | 100 | 0 | 60
2010-05-22 | 600 | 100 | 0 | 60
2010-05-22 | 700 | 100 | 0 | 60
2010-05-22 | 800 | 100 | 0 | 60
2010-05-22 | 900 | 100 | 0 | 60
2010-05-22 | 1000 | 100 | 0 | 60
2010-05-22 | 1100 | 100 | 0 | 60
2010-05-22 | 1200 | 100 | 0 | 60
2010-05-22 | 1300 | 100 | 0 | 60
2010-05-22 | 1400 | 100 | 0 | 60
2010-05-22 | 1500 | 100 | 0 | 60
2010-05-22 | 1600 | 100 | 0 | 60
2010-05-22 | 1700 | 100 | 0 | 60
2010-05-22 | 1800 | 100 | 0 | 60
2010-05-22 | 1900 | 100 | 0 | 60
2010-05-22 | 2000 | 100 | 0 | 60
2010-05-22 | 2100 | 100 | 0 | 60
2010-05-22 | 2200 | 100 | 0 | 60
2010-05-22 | 2300 | 100 | 0 | 60
2010-05-23 | 0 | 100 | 0 | 60
2010-05-23 | 100 | 100 | 0 | 60
2010-05-23 | 200 | 100 | 0 | 60
2010-05-23 | 300 | 100 | 0 | 60
2010-05-23 | 400 | 100 | 0 | 60
2010-05-23 | 500 | 100 | 0 | 60
2010-05-23 | 600 | 100 | 0 | 60
2010-05-23 | 700 | 100 | 0 | 60
2010-05-23 | 800 | 100 | 0 | 60
2010-05-23 | 900 | 100 | 0 | 60
2010-05-23 | 1000 | 100 | 0 | 60
2010-05-23 | 1100 | 100 | 0 | 60
2010-05-23 | 1200 | 100 | 0 | 60
2010-05-23 | 1300 | 100 | 0 | 60
2010-05-23 | 1400 | 100 | 0 | 60
2010-05-23 | 1500 | 100 | 0 | 60
2010-05-23 | 1600 | 100 | 0 | 60
2010-05-23 | 1700 | 100 | 0 | 60
2010-05-23 | 1800 | 100 | 0 | 60
2010-05-23 | 1900 | 100 | 0 | 60
2010-05-23 | 2000 | 100 | 0 | 60
2010-05-23 | 2100 | 100 | 0 | 60
2010-05-23 | 2200 | 100 | 0 | 60
2010-05-23 | 2300 | 100 | 0 | 60
2010-05-24 | 0 | 100 | 0 | 60
2010-05-24 | 100 | 100 | 0 | 60
2010-05-24 | 200 | 100 | 0 | 60
2010-05-24 | 300 | 100 | 0 | 60
2010-05-24 | 400 | 100 | 0 | 60
2010-05-24 | 500 | 100 | 0 | 60
2010-05-24 | 600 | 100 | 0 | 60
2010-05-24 | 700 | 100 | 0 | 60
2010-05-24 | 800 | 100 | 0 | 60
2010-05-24 | 900 | 100 | 0 | 60
2010-05-24 | 1000 | 100 | 0 | 60
2010-05-24 | 1100 | 100 | 0 | 60
2010-05-24 | 1200 | 100 | 0 | 60
2010-05-24 | 1300 | 100 | 0 | 60
2010-05-24 | 1400 | 100 | 0 | 60
2010-05-24 | 1500 | 100 | 0 | 60
2010-05-24 | 1600 | 100 | 0 | 60
2010-05-24 | 1700 | 100 | 0 | 60
2010-05-24 | 1800 | 100 | 0 | 60
2010-05-24 | 1900 | 100 | 0 | 60
2010-05-24 | 2000 | 100 | 0 | 60
2010-05-24 | 2100 | 100 | 0 | 60
2010-05-24 | 2200 | 100 | 0 | 60
2010-05-24 | 2300 | 100 | 0 | 60
2010-05-25 | 0 | 100 | 0 | 60
2010-05-25 | 100 | 100 | 0 | 60
2010-05-25 | 200 | 100 | 0 | 60
2010-05-25 | 300 | 100 | 0 | 60
2010-05-25 | 400 | 100 | 0 | 60
2010-05-25 | 500 | 100 | 0 | 60
2010-05-25 | 600 | 100 | 0 | 60
2010-05-25 | 700 | 100 | 0 | 60
2010-05-25 | 800 | 100 | 0 | 60
2010-05-25 | 900 | 100 | 0 | 60
2010-05-25 | 1000 | 100 | 0 | 60
2010-05-25 | 1100 | 100 | 0 | 60
2010-05-25 | 1200 | 100 | 0 | 60
2010-05-25 | 1300 | 100 | 0 | 60
2010-05-25 | 1400 | 100 | 0 | 60
2010-05-25 | 1500 | 100 | 0 | 60
2010-05-25 | 1600 | 100 | 0 | 60
2010-05-25 | 1700 | 100 | 0 | 60
2010-05-25 | 1800 | 100 | 0 | 60
2010-05-25 | 1900 | 100 | 0 | 60
2010-05-25 | 2000 | 100 | 0 | 60
2010-05-25 | 2100 | 100 | 0 | 60
2010-05-25 | 2200 | 100 | 0 | 60
2010-05-25 | 2300 | 100 | 0 | 60
2010-05-26 | 0 | 100 | 0 | 60
2010-05-26 | 100 | 100 | 0 | 60
2010-05-26 | 200 | 100 | 0 | 60
2010-05-26 | 300 | 100 | 0 | 60
2010-05-26 | 400 | 100 | 0 | 60
2010-05-26 | 500 | 100 | 0 | 60
2010-05-26 | 600 | 100 | 0 | 60
2010-05-26 | 700 | 100 | 0 | 60
2010-05-26 | 800 | 100 | 0 | 60
2010-05-26 | 900 | 100 | 0 | 60
2010-05-26 | 1000 | 100 | 0 | 60
2010-05-26 | 1100 | 100 | 0 | 60
2010-05-26 | 1200 | 100 | 0 | 60
2010-05-26 | 1300 | 100 | 0 | 60
2010-05-26 | 1400 | 100 | 0 | 60
2010-05-26 | 1500 | 100 | 0 | 60
2010-05-26 | 1600 | 100 | 0 | 60
2010-05-26 | 1700 | 100 | 0 | 60
2010-05-26 | 1800 | 100 | 0 | 60
2010-05-26 | 1900 | 100 | 0 | 60
2010-05-26 | 2000 | 100 | 0 | 60
2010-05-26 | 2100 | 100 | 0 | 60
2010-05-26 | 2200 | 100 | 0 | 60
2010-05-26 | 2300 | 100 | 0 | 60
2010-05-27 | 0 | 100 | 0 | 60
2010-05-27 | 100 | 100 | 0 | 60
2010-05-27 | 200 | 100 | 0 | 60
2010-05-27 | 300 | 100 | 0 | 60
2010-05-27 | 400 | 100 | 0 | 60
2010-05-27 | 500 | 100 | 0 | 60
2010-05-27 | 600 | 100 | 0 | 60
2010-05-27 | 700 | 100 | 0 | 60
2010-05-27 | 800 | 100 | 0 | 60
2010-05-27 | 900 | 100 | 0 | 60
2010-05-27 | 1000 | 100 | 0 | 60
2010-05-27 | 1100 | 100 | 0 | 60
2010-05-27 | 1200 | 100 | 0 | 60
2010-05-27 | 1300 | 100 | 0 | 60
2010-05-27 | 1400 | 100 | 0 | 60
2010-05-27 | 1500 | 100 | 0 | 60
2010-05-27 | 1600 | 100 | 0 | 60
2010-05-27 | 1700 | 100 | 0 | 60
2010-05-27 | 1800 | 100 | 0 | 60
2010-05-27 | 1900 | 100 | 0 | 60
2010-05-27 | 2000 | 100 | 0 | 60
2010-05-27 | 2100 | 100 | 0 | 60
2010-05-27 | 2200 | 100 | 0 | 60
2010-05-27 | 2300 | 100 | 0 | 60
2010-05-28 | 0 | 100 | 0 | 60
2010-05-28 | 100 | 100 | 0 | 60
2010-05-28 | 200 | 100 | 0 | 60
2010-05-28 | 300 | 100 | 0 | 60
2010-05-28 | 400 | 100 | 0 | 60
2010-05-28 | 500 | 100 | 0 | 60
2010-05-28 | 600 | 100 | 0 | 60
2010-05-28 | 700 | 100 | 0 | 60
2010-05-28 | 800 | 100 | 0 | 60
2010-05-28 | 900 | 100 | 0 | 60
2010-05-28 | 1000 | 100 | 0 | 60
2010-05-28 | 1100 | 100 | 0 | 60
2010-05-28 | 1200 | 100 | 0 | 60
2010-05-28 | 1300 | 100 | 0 | 60
2010-05-28 | 1400 | 100 | 0 | 60
2010-05-28 | 1500 | 100 | 0 | 60
2010-05-28 | 1600 | 100 | 0 | 60
2010-05-28 | 1700 | 100 | 0 | 60
2010-05-28 | 1800 | 100 | 0 | 60
2010-05-28 | 1900 | 100 | 0 | 60
2010-05-28 | 2000 | 100 | 0 | 60
2010-05-28 | 2100 | 100 | 0 | 60
2010-05-28 | 2200 | 100 | 0 | 60
2010-05-28 | 2300 | 100 | 0 | 60
2010-05-29 | 0 | 100 | 0 | 60
2010-05-29 | 100 | 100 | 0 | 60
2010-05-29 | 200 | 100 | 0 | 60
2010-05-29 | 300 | 100 | 0 | 60
2010-05-29 | 400 | 100 | 0 | 60
2010-05-29 | 500 | 100 | 0 | 60
2010-05-29 | 600 | 100 | 0 | 60
2010-05-29 | 700 | 100 | 0 | 60
2010-05-29 | 800 | 100 | 0 | 60
2010-05-29 | 900 | 100 | 0 | 60
2010-05-29 | 1000 | 100 | 0 | 60
2010-05-29 | 1100 | 100 | 0 | 60
2010-05-29 | 1200 | 100 | 0 | 60
2010-05-29 | 1300 | 100 | 0 | 60
2010-05-29 | 1400 | 100 | 0 | 60
2010-05-29 | 1500 | 100 | 0 | 60
2010-05-29 | 1600 | 100 | 0 | 60
2010-05-29 | 1700 | 100 | 0 | 60
2010-05-29 | 1800 | 100 | 0 | 60
2010-05-29 | 1900 | 100 | 0 | 60
2010-05-29 | 2000 | 100 | 0 | 60
2010-05-29 | 2100 | 100 | 0 | 60
2010-05-29 | 2200 | 100 | 0 | 60
2010-05-29 | 2300 | 100 | 0 | 60
2010-05-30 | 0 | 100 | 0 | 60
2010-05-30 | 100 | 100 | 0 | 60
2010-05-30 | 200 | 100 | 0 | 60
2010-05-30 | 300 | 100 | 0 | 60
2010-05-30 | 400 | 100 | 0 | 60
2010-05-30 | 500 | 100 | 0 | 60
2010-05-30 | 600 | 100 | 0 | 60
2010-05-30 | 700 | 100 | 0 | 60
2010-05-30 | 800 | 100 | 0 | 60
2010-05-30 | 900 | 100 | 0 | 60
2010-05-30 | 1000 | 100 | 0 | 60
2010-05-30 | 1100 | 100 | 0 | 60
2010-05-30 | 1200 | 100 | 0 | 60
2010-05-30 | 1300 | 100 | 0 | 60
2010-05-30 | 1400 | 100 | 0 | 60
2010-05-30 | 1500 | 100 | 0 | 60
2010-05-30 | 1600 | 100 | 0 | 60
2010-05-30 | 1700 | 100 | 0 | 60
2010-05-30 | 1800 | 100 | 0 | 60
2010-05-30 | 1900 | 100 | 0 | 60
2010-05-30 | 2000 | 100 | 0 | 60
2010-05-30 | 2100 | 100 | 0 | 60
2010-05-30 | 2200 | 100 | 0 | 60
2010-05-30 | 2300 | 100 | 0 | 60
2010-05-31 | 0 | 100 | 0 | 60
2010-05-31 | 100 | 100 | 0 | 60
2010-05-31 | 200 | 100 | 0 | 60
2010-05-31 | 300 | 100 | 0 | 60
2010-05-31 | 400 | 100 | 0 | 60
2010-05-31 | 500 | 100 | 0 | 60
2010-05-31 | 600 | 100 | 0 | 60
2010-05-31 | 700 | 100 | 0 | 60
2010-05-31 | 800 | 100 | 0 | 60
2010-05-31 | 900 | 100 | 0 | 60
2010-05-31 | 1000 | 100 | 0 | 60
2010-05-31 | 1100 | 100 | 0 | 60
2010-05-31 | 1200 | 100 | 0 | 60
2010-05-31 | 1300 | 100 | 0 | 60
2010-05-31 | 1400 | 100 | 0 | 60
2010-05-31 | 1500 | 100 | 0 | 60
2010-05-31 | 1600 | 100 | 0 | 60
2010-05-31 | 1700 | 100 | 0 | 60
2010-05-31 | 1800 | 100 | 0 | 60
2010-05-31 | 1900 | 100 | 0 | 60
2010-05-31 | 2000 | 100 | 0 | 60
2010-05-31 | 2100 | 100 | 0 | 60
2010-05-31 | 2200 | 100 | 0 | 60
2010-05-31 | 2300 | 100 | 0 | 60
2010-06-01 | 0 | 100 | 0 | 60
2010-06-01 | 100 | 100 | 0 | 60
2010-06-01 | 200 | 100 | 0 | 60
2010-06-01 | 300 | 100 | 0 | 60
2010-06-01 | 400 | 100 | 0 | 60
2010-06-01 | 500 | 100 | 0 | 60
2010-06-01 | 600 | 100 | 0 | 60
2010-06-01 | 700 | 100 | 0 | 60
2010-06-01 | 800 | 100 | 0 | 60
2010-06-01 | 900 | 100 | 0 | 60
2010-06-01 | 1000 | 100 | 0 | 60
2010-06-01 | 1100 | 100 | 0 | 60
2010-06-01 | 1200 | 100 | 0 | 60
2010-06-01 | 1300 | 100 | 0 | 60
2010-06-01 | 1400 | 100 | 0 | 60
2010-06-01 | 1500 | 100 | 0 | 60
2010-06-01 | 1600 | 100 | 0 | 60
2010-06-01 | 1700 | 100 | 0 | 60
2010-06-01 | 1800 | 100 | 0 | 60
2010-06-01 | 1900 | 100 | 0 | 60
2010-06-01 | 2000 | 100 | 0 | 60
2010-06-01 | 2100 | 100 | 0 | 60
2010-06-01 | 2200 | 100 | 0 | 60
2010-06-01 | 2300 | 100 | 0 | 60
2010-06-02 | 0 | 100 | 0 | 60
2010-06-02 | 100 | 100 | 0 | 60
2010-06-02 | 200 | 100 | 0 | 60
2010-06-02 | 300 | 100 | 0 | 60
2010-06-02 | 400 | 100 | 0 | 60
2010-06-02 | 500 | 100 | 0 | 60
2010-06-02 | 600 | 100 | 0 | 60
2010-06-02 | 700 | 100 | 0 | 60
2010-06-02 | 800 | 100 | 0 | 60
2010-06-02 | 900 | 100 | 0 | 60
2010-06-02 | 1000 | 100 | 0 | 60
2010-06-02 | 1100 | 100 | 0 | 60
2010-06-02 | 1200 | 100 | 0 | 60
2010-06-02 | 1300 | 100 | 0 | 60
2010-06-02 | 1400 | 100 | 0 | 60
2010-06-02 | 1500 | 100 | 0 | 60
2010-06-02 | 1600 | 100 | 0 | 60
2010-06-02 | 1700 | 100 | 0 | 60
2010-06-02 | 1800 | 100 | 0 | 60
2010-06-02 | 1900 | 100 | 0 | 60
2010-06-02 | 2000 | 100 | 0 | 60
2010-06-02 | 2100 | 100 | 0 | 60
2010-06-02 | 2200 | 100 | 0 | 60
2010-06-02 | 2300 | 100 | 0 | 60
2010-06-03 | 0 | 100 | 0 | 60
2010-06-03 | 100 | 100 | 0 | 60
2010-06-03 | 200 | 100 | 0 | 60
2010-06-03 | 300 | 100 | 0 | 60
2010-06-03 | 400 | 100 | 0 | 60
2010-06-03 | 500 | 100 | 0 | 60
2010-06-03 | 600 | 100 | 0 | 60
2010-06-03 | 700 | 100 | 0 | 60
2010-06-03 | 800 | 100 | 0 | 60
2010-06-03 | 900 | 100 | 0 | 60
2010-06-03 | 1000 | 100 | 0 | 60
2010-06-03 | 1100 | 100 | 0 | 60
2010-06-03 | 1200 | 100 | 0 | 60
2010-06-03 | 1300 | 100 | 0 | 60
2010-06-03 | 1400 | 100 | 0 | 60
2010-06-03 | 1500 | 100 | 0 | 60
2010-06-03 | 1600 | 100 | 0 | 60
2010-06-03 | 1700 | 100 | 0 | 60
2010-06-03 | 1800 | 100 | 0 | 60
2010-06-03 | 1900 | 100 | 0 | 60
2010-06-03 | 2000 | 100 | 0 | 60
2010-06-03 | 2100 | 100 | 0 | 60
2010-06-03 | 2200 | 100 | 0 | 60
2010-06-03 | 2300 | 100 | 0 | 60
2010-06-04 | 0 | 100 | 0 | 60
2010-06-04 | 100 | 100 | 0 | 60
2010-06-04 | 200 | 100 | 0 | 60
2010-06-04 | 300 | 100 | 0 | 60
2010-06-04 | 400 | 100 | 0 | 60
2010-06-04 | 500 | 100 | 0 | 60
2010-06-04 | 600 | 100 | 0 | 60
2010-06-04 | 700 | 100 | 0 | 60
2010-06-04 | 800 | 100 | 0 | 60
2010-06-04 | 900 | 100 | 0 | 60
2010-06-04 | 1000 | 100 | 0 | 60
2010-06-04 | 1100 | 100 | 0 | 60
2010-06-04 | 1200 | 100 | 0 | 60
2010-06-04 | 1300 | 100 | 0 | 60
2010-06-04 | 1400 | 100 | 0 | 60
2010-06-04 | 1500 | 100 | 0 | 60
2010-06-04 | 1600 | 100 | 0 | 60
2010-06-04 | 1700 | 100 | 0 | 60
2010-06-04 | 1800 | 100 | 0 | 60
2010-06-04 | 1900 | 100 | 0 | 60
2010-06-04 | 2000 | 100 | 0 | 60
2010-06-04 | 2100 | 100 | 0 | 60
2010-06-04 | 2200 | 100 | 0 | 60
2010-06-04 | 2300 | 100 | 0 | 60
2010-06-05 | 0 | 100 | 0 | 60
2010-06-05 | 100 | 100 | 0 | 60
2010-06-05 | 200 | 100 | 0 | 60
2010-06-05 | 300 | 100 | 0 | 60
2010-06-05 | 400 | 100 | 0 | 60
2010-06-05 | 500 | 100 | 0 | 60
2010-06-05 | 600 | 100 | 0 | 60
2010-06-05 | 700 | 100 | 0 | 60
2010-06-05 | 800 | 100 | 0 | 60
2010-06-05 | 900 | 100 | 0 | 60
2010-06-05 | 1000 | 100 | 0 | 60
2010-06-05 | 1100 | 100 | 0 | 60
2010-06-05 | 1200 | 100 | 0 | 60
2010-06-05 | 1300 | 100 | 0 | 60
2010-06-05 | 1400 | 100 | 0 | 60
2010-06-05 | 1500 | 100 | 0 | 60
2010-06-05 | 1600 | 100 | 0 | 60
2010-06-05 | 1700 | 100 | 0 | 60
2010-06-05 | 1800 | 100 | 0 | 60
2010-06-05 | 1900 | 100 | 0 | 60
2010-06-05 | 2000 | 100 | 0 | 60
2010-06-05 | 2100 | 100 | 0 | 60
2010-06-05 | 2200 | 100 | 0 | 60
2010-06-05 | 2300 | 100 | 0 | 60
2010-06-06 | 0 | 100 | 0 | 60
2010-06-06 | 100 | 100 | 0 | 60
2010-06-06 | 200 | 100 | 0 | 60
2010-06-06 | 300 | 100 | 0 | 60
2010-06-06 | 400 | 100 | 0 | 60
2010-06-06 | 500 | 100 | 0 | 60
2010-06-06 | 600 | 100 | 0 | 60
2010-06-06 | 700 | 100 | 0 | 60
2010-06-06 | 800 | 100 | 0 | 60
2010-06-06 | 900 | 100 | 0 | 60
2010-06-06 | 1000 | 100 | 0 | 60
2010-06-06 | 1100 | 100 | 0 | 60
2010-06-06 | 1200 | 100 | 0 | 60
2010-06-06 | 1300 | 100 | 0 | 60
2010-06-06 | 1400 | 100 | 0 | 60
2010-06-06 | 1500 | 100 | 0 | 60
2010-06-06 | 1600 | 100 | 0 | 60
2010-06-06 | 1700 | 100 | 0 | 60
2010-06-06 | 1800 | 100 | 0 | 60
2010-06-06 | 1900 | 100 | 0 | 60
2010-06-06 | 2000 | 100 | 0 | 60
2010-06-06 | 2100 | 100 | 0 | 60
2010-06-06 | 2200 | 100 | 0 | 60
2010-06-06 | 2300 | 100 | 0 | 60
2010-06-07 | 0 | 100 | 0 | 60
2010-06-07 | 100 | 100 | 0 | 60
2010-06-07 | 200 | 100 | 0 | 60
2010-06-07 | 300 | 100 | 0 | 60
2010-06-07 | 400 | 100 | 0 | 60
2010-06-07 | 500 | 100 | 0 | 60
2010-06-07 | 600 | 100 | 0 | 60
2010-06-07 | 700 | 100 | 0 | 60
2010-06-07 | 800 | 100 | 0 | 60
2010-06-07 | 900 | 100 | 0 | 60
2010-06-07 | 1000 | 100 | 0 | 60
2010-06-07 | 1100 | 100 | 0 | 60
2010-06-07 | 1200 | 100 | 0 | 60
2010-06-07 | 1300 | 100 | 0 | 60
2010-06-07 | 1400 | 100 | 0 | 60
2010-06-07 | 1500 | 100 | 0 | 60
2010-06-07 | 1600 | 100 | 0 | 60
2010-06-07 | 1700 | 100 | 0 | 60
2010-06-07 | 1800 | 100 | 0 | 60
2010-06-07 | 1900 | 100 | 0 | 60
2010-06-07 | 2000 | 100 | 0 | 60
2010-06-07 | 2100 | 100 | 0 | 60
2010-06-07 | 2200 | 100 | 0 | 60
2010-06-07 | 2300 | 100 | 0 | 60
2010-06-08 | 0 | 100 | 0 | 60
2010-06-08 | 100 | 100 | 0 | 60
2010-06-08 | 200 | 100 | 0 | 60
2010-06-08 | 300 | 100 | 0 | 60
2010-06-08 | 400 | 100 | 0 | 60
2010-06-08 | 500 | 100 | 0 | 60
2010-06-08 | 600 | 100 | 0 | 60
2010-06-08 | 700 | 100 | 0 | 60
2010-06-08 | 800 | 100 | 0 | 60
2010-06-08 | 900 | 100 | 0 | 60
2010-06-08 | 1000 | 100 | 0 | 60
2010-06-08 | 1100 | 100 | 0 | 60
2010-06-08 | 1200 | 100 | 0 | 60
2010-06-08 | 1300 | 100 | 0 | 60
2010-06-08 | 1400 | 100 | 0 | 60
2010-06-08 | 1500 | 100 | 0 | 60
2010-06-08 | 1600 | 100 | 0 | 60
2010-06-08 | 1700 | 100 | 0 | 60
2010-06-08 | 1800 | 100 | 0 | 60
2010-06-08 | 1900 | 100 | 0 | 60
2010-06-08 | 2000 | 100 | 0 | 60
2010-06-08 | 2100 | 100 | 0 | 60
2010-06-08 | 2200 | 100 | 0 | 60
2010-06-08 | 2300 | 100 | 0 | 60
2010-06-09 | 0 | 100 | 0 | 60
2010-06-09 | 100 | 100 | 0 | 60
2010-06-09 | 200 | 100 | 0 | 60
2010-06-09 | 300 | 100 | 0 | 60
2010-06-09 | 400 | 100 | 0 | 60
2010-06-09 | 500 | 100 | 0 | 60
2010-06-09 | 600 | 100 | 0 | 60
2010-06-09 | 700 | 100 | 0 | 60
2010-06-09 | 800 | 100 | 0 | 60
2010-06-09 | 900 | 100 | 0 | 60
2010-06-09 | 1000 | 100 | 0 | 60
2010-06-09 | 1100 | 100 | 0 | 60
2010-06-09 | 1200 | 100 | 0 | 60
2010-06-09 | 1300 | 100 | 0 | 60
2010-06-09 | 1400 | 100 | 0 | 60
2010-06-09 | 1500 | 100 | 0 | 60
2010-06-09 | 1600 | 100 | 0 | 60
2010-06-09 | 1700 | 100 | 0 | 60
2010-06-09 | 1800 | 100 | 0 | 60
2010-06-09 | 1900 | 100 | 0 | 60
2010-06-09 | 2000 | 100 | 0 | 60
2010-06-09 | 2100 | 100 | 0 | 60
2010-06-09 | 2200 | 100 | 0 | 60
2010-06-09 | 2300 | 100 | 0 | 60
2010-06-10 | 0 | 100 | 0 | 60
2010-06-10 | 100 | 100 | 0 | 60
2010-06-10 | 200 | 100 | 0 | 60
2010-06-10 | 300 | 100 | 0 | 60
2010-06-10 | 400 | 100 | 0 | 60
2010-06-10 | 500 | 100 | 0 | 60
2010-06-10 | 600 | 100 | 0 | 60
2010-06-10 | 700 | 100 | 0 | 60
2010-06-10 | 800 | 100 | 0 | 60
2010-06-10 | 900 | 100 | 0 | 60
2010-06-10 | 1000 | 100 | 0 | 60
2010-06-10 | 1100 | 100 | 0 | 60
2010-06-10 | 1200 | 100 | 0 | 60
2010-06-10 | 1300 | 100 | 0 | 60
2010-06-10 | 1400 | 100 | 0 | 60
2010-06-10 | 1500 | 100 | 0 | 60
2010-06-10 | 1600 | 100 | 0 | 60
2010-06-10 | 1700 | 100 | 0 | 60
2010-06-10 | 1800 | 100 | 0 | 60
2010-06-10 | 1900 | 100 | 0 | 60
2010-06-10 | 2000 | 100 | 0 | 60
2010-06-10 | 2100 | 100 | 0 | 60
2010-06-10 | 2200 | 100 | 0 | 60
2010-06-10 | 2300 | 100 | 0 | 60
2010-06-11 | 0 | 100 | 0 | 60
2010-06-11 | 100 | 100 | 0 | 60
2010-06-11 | 200 | 100 | 0 | 60
2010-06-11 | 300 | 100 | 0 | 60
2010-06-11 | 400 | 100 | 0 | 60
2010-06-11 | 500 | 100 | 0 | 60
2010-06-11 | 600 | 100 | 0 | 60
2010-06-11 | 700 | 100 | 0 | 60
2010-06-11 | 800 | 100 | 0 | 60
2010-06-11 | 900 | 100 | 0 | 60
2010-06-11 | 1000 | 100 | 0 | 60
2010-06-11 | 1100 | 100 | 0 | 60
2010-06-11 | 1200 | 100 | 0 | 60
2010-06-11 | 1300 | 100 | 0 | 60
2010-06-11 | 1400 | 100 | 0 | 60
2010-06-11 | 1500 | 100 | 0 | 60
2010-06-11 | 1600 | 100 | 0 | 60
2010-06-11 | 1700 | 100 | 0 | 60
2010-06-11 | 1800 | 100 | 0 | 60
2010-06-11 | 1900 | 100 | 0 | 60
2010-06-11 | 2000 | 100 | 0 | 60
2010-06-11 | 2100 | 100 | 0 | 60
2010-06-11 | 2200 | 100 | 0 | 60
2010-06-11 | 2300 | 100 | 0 | 60
2010-06-12 | 0 | 100 | 0 | 60
2010-06-12 | 100 | 100 | 0 | 60
2010-06-12 | 200 | 100 | 0 | 60
2010-06-12 | 300 | 100 | 0 | 60
2010-06-12 | 400 | 100 | 0 | 60
2010-06-12 | 500 | 100 | 0 | 60
2010-06-12 | 600 | 100 | 0 | 60
2010-06-12 | 700 | 100 | 0 | 60
2010-06-12 | 800 | 100 | 0 | 60
2010-06-12 | 900 | 100 | 0 | 60
2010-06-12 | 1000 | 100 | 0 | 60
2010-06-12 | 1100 | 100 | 0 | 60
2010-06-12 | 1200 | 100 | 0 | 60
2010-06-12 | 1300 | 100 | 0 | 60
2010-06-12 | 1400 | 100 | 0 | 60
2010-06-12 | 1500 | 100 | 0 | 60
2010-06-12 | 1600 | 100 | 0 | 60
2010-06-12 | 1700 | 100 | 0 | 60
2010-06-12 | 1800 | 100 | 0 | 60
2010-06-12 | 1900 | 100 | 0 | 60
2010-06-12 | 2000 | 100 | 0 | 60
2010-06-12 | 2100 | 100 | 0 | 60
2010-06-12 | 2200 | 100 | 0 | 60
2010-06-12 | 2300 | 100 | 0 | 60
2010-06-13 | 0 | 100 | 0 | 60
2010-06-13 | 100 | 100 | 0 | 60
2010-06-13 | 200 | 100 | 0 | 60
2010-06-13 | 300 | 100 | 0 | 60
2010-06-13 | 400 | 100 | 0 | 60
2010-06-13 | 500 | 100 | 0 | 60
2010-06-13 | 600 | 100 | 0 | 60
2010-06-13 | 700 | 100 | 0 | 60
2010-06-13 | 800 | 100 | 0 | 60
2010-06-13 | 900 | 100 | 0 | 60
2010-06-13 | 1000 | 100 | 0 | 60
2010-06-13 | 1100 | 100 | 0 | 60
2010-06-13 | 1200 | 100 | 0 | 60
2010-06-13 | 1300 | 100 | 0 | 60
2010-06-13 | 1400 | 100 | 0 | 60
2010-06-13 | 1500 | 100 | 0 | 60
2010-06-13 | 1600 | 100 | 0 | 60
2010-06-13 | 1700 | 100 | 0 | 60
2010-06-13 | 1800 | 100 | 0 | 60
2010-06-13 | 1900 | 100 | 0 | 60
2010-06-13 | 2000 | 100 | 0 | 60
2010-06-13 | 2100 | 100 | 0 | 60
2010-06-13 | 2200 | 100 | 0 | 60
2010-06-13 | 2300 | 100 | 0 | 60
2010-06-14 | 0 | 100 | 0 | 60
2010-06-14 | 100 | 100 | 0 | 60
2010-06-14 | 200 | 100 | 0 | 60
2010-06-14 | 300 | 100 | 0 | 60
2010-06-14 | 400 | 100 | 0 | 60
2010-06-14 | 500 | 100 | 0 | 60
2010-06-14 | 600 | 100 | 0 | 60
2010-06-14 | 700 | 100 | 0 | 60
2010-06-14 | 800 | 100 | 0 | 60
2010-06-14 | 900 | 100 | 0 | 60
2010-06-14 | 1000 | 100 | 0 | 60
2010-06-14 | 1100 | 100 | 0 | 60
2010-06-14 | 1200 | 100 | 0 | 60
2010-06-14 | 1300 | 100 | 0 | 60
2010-06-14 | 1400 | 100 | 0 | 60
2010-06-14 | 1500 | 100 | 0 | 60
2010-06-14 | 1600 | 100 | 0 | 60
2010-06-14 | 1700 | 100 | 0 | 60
2010-06-14 | 1800 | 100 | 0 | 60
2010-06-14 | 1900 | 100 | 0 | 60
2010-06-14 | 2000 | 100 | 0 | 60
2010-06-14 | 2100 | 100 | 0 | 60
2010-06-14 | 2200 | 100 | 0 | 60
2010-06-14 | 2300 | 100 | 0 | 60
2010-06-15 | 0 | 100 | 0 | 60
2010-06-15 | 100 | 100 | 0 | 60
2010-06-15 | 200 | 100 | 0 | 60
2010-06-15 | 300 | 100 | 0 | 60
2010-06-15 | 400 | 100 | 0 | 60
2010-06-15 | 500 | 100 | 0 | 60
2010-06-15 | 600 | 100 | 0 | 60
2010-06-15 | 700 | 100 | 0 | 60
2010-06-15 | 800 | 100 | 0 | 60
2010-06-15 | 900 | 100 | 0 | 60
2010-06-15 | 1000 | 100 | 0 | 60
2010-06-15 | 1100 | 100 | 0 | 60
2010-06-15 | 1200 | 100 | 0 | 60
2010-06-15 | 1300 | 100 | 0 | 60
2010-06-15 | 1400 | 100 | 0 | 60
2010-06-15 | 1500 | 100 | 0 | 60
2010-06-15 | 1600 | 100 | 0 | 60
2010-06-15 | 1700 | 100 | 0 | 60
2010-06-15 | 1800 | 100 | 0 | 60
2010-06-15 | 1900 | 100 | 0 | 60
2010-06-15 | 2000 | 100 | 0 | 60
2010-06-15 | 2100 | 100 | 0 | 60
2010-06-15 | 2200 | 100 | 0 | 60
2010-06-15 | 2300 | 100 | 0 | 60
2010-06-16 | 0 | 100 | 0 | 60
2010-06-16 | 100 | 100 | 0 | 60
2010-06-16 | 200 | 100 | 0 | 60
2010-06-16 | 300 | 100 | 0 | 60
2010-06-16 | 400 | 100 | 0 | 60
2010-06-16 | 500 | 100 | 0 | 60
2010-06-16 | 600 | 100 | 0 | 60
2010-06-16 | 700 | 100 | 0 | 60
2010-06-16 | 800 | 100 | 0 | 60
2010-06-16 | 900 | 100 | 0 | 60
2010-06-16 | 1000 | 100 | 0 | 60
2010-06-16 | 1100 | 100 | 0 | 60
2010-06-16 | 1200 | 100 | 0 | 60
2010-06-16 | 1300 | 100 | 0 | 60
2010-06-16 | 1400 | 100 | 0 | 60
2010-06-16 | 1500 | 100 | 0 | 60
2010-06-16 | 1600 | 100 | 0 | 60
2010-06-16 | 1700 | 100 | 0 | 60
2010-06-16 | 1800 | 100 | 0 | 60
2010-06-16 | 1900 | 100 | 0 | 60
2010-06-16 | 2000 | 100 | 0 | 60
2010-06-16 | 2100 | 100 | 0 | 60
2010-06-16 | 2200 | 100 | 0 | 60
2010-06-16 | 2300 | 100 | 0 | 60
2010-06-17 | 0 | 100 | 0 | 60
2010-06-17 | 100 | 100 | 0 | 60
2010-06-17 | 200 | 100 | 0 | 60
2010-06-17 | 300 | 100 | 0 | 60
2010-06-17 | 400 | 100 | 0 | 60
2010-06-17 | 500 | 100 | 0 | 60
2010-06-17 | 600 | 100 | 0 | 60
2010-06-17 | 700 | 100 | 0 | 60
2010-06-17 | 800 | 100 | 0 | 60
2010-06-17 | 900 | 100 | 0 | 60
2010-06-17 | 1000 | 100 | 0 | 60
2010-06-17 | 1100 | 100 | 0 | 60
2010-06-17 | 1200 | 100 | 0 | 60
2010-06-17 | 1300 | 100 | 0 | 60
2010-06-17 | 1400 | 100 | 0 | 60
2010-06-17 | 1500 | 100 | 0 | 60
2010-06-17 | 1600 | 100 | 0 | 60
2010-06-17 | 1700 | 100 | 0 | 60
2010-06-17 | 1800 | 100 | 0 | 60
2010-06-17 | 1900 | 100 | 0 | 60
2010-06-17 | 2000 | 100 | 0 | 60
2010-06-17 | 2100 | 100 | 0 | 60
2010-06-17 | 2200 | 100 | 0 | 60
2010-06-17 | 2300 | 100 | 0 | 60
2010-06-18 | 0 | 100 | 0 | 60
2010-06-18 | 100 | 100 | 0 | 60
2010-06-18 | 200 | 100 | 0 | 60
2010-06-18 | 300 | 100 | 0 | 60
2010-06-18 | 400 | 100 | 0 | 60
2010-06-18 | 500 | 100 | 0 | 60
2010-06-18 | 600 | 100 | 0 | 60
2010-06-18 | 700 | 100 | 0 | 60
2010-06-18 | 800 | 100 | 0 | 60
2010-06-18 | 900 | 100 | 0 | 60
2010-06-18 | 1000 | 100 | 0 | 60
2010-06-18 | 1100 | 100 | 0 | 60
2010-06-18 | 1200 | 100 | 0 | 60
2010-06-18 | 1300 | 100 | 0 | 60
2010-06-18 | 1400 | 100 | 0 | 60
2010-06-18 | 1500 | 100 | 0 | 60
2010-06-18 | 1600 | 100 | 0 | 60
2010-06-18 | 1700 | 100 | 0 | 60
2010-06-18 | 1800 | 100 | 0 | 60
2010-06-18 | 1900 | 100 | 0 | 60
2010-06-18 | 2000 | 100 | 0 | 60
2010-06-18 | 2100 | 100 | 0 | 60
2010-06-18 | 2200 | 100 | 0 | 60
2010-06-18 | 2300 | 100 | 0 | 60
2010-06-19 | 0 | 100 | 0 | 60
2010-06-19 | 100 | 100 | 0 | 60
2010-06-19 | 200 | 100 | 0 | 60
2010-06-19 | 300 | 100 | 0 | 60
2010-06-19 | 400 | 100 | 0 | 60
2010-06-19 | 500 | 100 | 0 | 60
2010-06-19 | 600 | 100 | 0 | 60
2010-06-19 | 700 | 100 | 0 | 60
2010-06-19 | 800 | 100 | 0 | 60
2010-06-19 | 900 | 100 | 0 | 60
2010-06-19 | 1000 | 100 | 0 | 60
2010-06-19 | 1100 | 100 | 0 | 60
2010-06-19 | 1200 | 100 | 0 | 60
2010-06-19 | 1300 | 100 | 0 | 60
2010-06-19 | 1400 | 100 | 0 | 60
2010-06-19 | 1500 | 100 | 0 | 60
2010-06-19 | 1600 | 100 | 0 | 60
2010-06-19 | 1700 | 100 | 0 | 60
2010-06-19 | 1800 | 100 | 0 | 60
2010-06-19 | 1900 | 100 | 0 | 60
2010-06-19 | 2000 | 100 | 0 | 60
2010-06-19 | 2100 | 100 | 0 | 60
2010-06-19 | 2200 | 100 | 0 | 60
2010-06-19 | 2300 | 100 | 0 | 60
2010-06-20 | 0 | 100 | 0 | 60
2010-06-20 | 100 | 100 | 0 | 60
2010-06-20 | 200 | 100 | 0 | 60
2010-06-20 | 300 | 100 | 0 | 60
2010-06-20 | 400 | 100 | 0 | 60
2010-06-20 | 500 | 100 | 0 | 60
2010-06-20 | 600 | 100 | 0 | 60
2010-06-20 | 700 | 100 | 0 | 60
2010-06-20 | 800 | 100 | 0 | 60
2010-06-20 | 900 | 100 | 0 | 60
2010-06-20 | 1000 | 100 | 0 | 60
2010-06-20 | 1100 | 100 | 0 | 60
2010-06-20 | 1200 | 100 | 0 | 60
2010-06-20 | 1300 | 100 | 0 | 60
2010-06-20 | 1400 | 100 | 0 | 60
2010-06-20 | 1500 | 100 | 0 | 60
2010-06-20 | 1600 | 100 | 0 | 60
2010-06-20 | 1700 | 100 | 0 | 60
2010-06-20 | 1800 | 100 | 0 | 60
2010-06-20 | 1900 | 100 | 0 | 60
2010-06-20 | 2000 | 100 | 0 | 60
2010-06-20 | 2100 | 100 | 0 | 60
2010-06-20 | 2200 | 100 | 0 | 60
2010-06-20 | 2300 | 100 | 0 | 60
2010-06-21 | 0 | 100 | 0 | 60
2010-06-21 | 100 | 100 | 0 | 60
2010-06-21 | 200 | 100 | 0 | 60
2010-06-21 | 300 | 100 | 0 | 60
2010-06-21 | 400 | 100 | 0 | 60
2010-06-21 | 500 | 100 | 0 | 60
2010-06-21 | 600 | 100 | 0 | 60
2010-06-21 | 700 | 100 | 0 | 60
2010-06-21 | 800 | 100 | 0 | 60
2010-06-21 | 900 | 100 | 0 | 60
2010-06-21 | 1000 | 100 | 0 | 60
2010-06-21 | 1100 | 100 | 0 | 60
2010-06-21 | 1200 | 100 | 0 | 60
2010-06-21 | 1300 | 100 | 0 | 60
2010-06-21 | 1400 | 100 | 0 | 60
2010-06-21 | 1500 | 100 | 0 | 60
2010-06-21 | 1600 | 100 | 0 | 60
2010-06-21 | 1700 | 100 | 0 | 60
2010-06-21 | 1800 | 100 | 0 | 60
2010-06-21 | 1900 | 100 | 0 | 60
2010-06-21 | 2000 | 100 | 0 | 60
2010-06-21 | 2100 | 100 | 0 | 60
2010-06-21 | 2200 | 100 | 0 | 60
2010-06-21 | 2300 | 100 | 0 | 60
2010-06-22 | 0 | 100 | 0 | 60
2010-06-22 | 100 | 100 | 0 | 60
2010-06-22 | 200 | 100 | 0 | 60
2010-06-22 | 300 | 100 | 0 | 60
2010-06-22 | 400 | 100 | 0 | 60
2010-06-22 | 500 | 100 | 0 | 60
2010-06-22 | 600 | 100 | 0 | 60
2010-06-22 | 700 | 100 | 0 | 60
2010-06-22 | 800 | 100 | 0 | 60
2010-06-22 | 900 | 100 | 0 | 60
2010-06-22 | 1000 | 100 | 0 | 60
2010-06-22 | 1100 | 100 | 0 | 60
2010-06-22 | 1200 | 100 | 0 | 60
2010-06-22 | 1300 | 100 | 0 | 60
2010-06-22 | 1400 | 100 | 0 | 60
2010-06-22 | 1500 | 100 | 0 | 60
2010-06-22 | 1600 | 100 | 0 | 60
2010-06-22 | 1700 | 100 | 0 | 60
2010-06-22 | 1800 | 100 | 0 | 60
2010-06-22 | 1900 | 100 | 0 | 60
2010-06-22 | 2000 | 100 | 0 | 60
2010-06-22 | 2100 | 100 | 0 | 60
2010-06-22 | 2200 | 100 | 0 | 60
2010-06-22 | 2300 | 100 | 0 | 60
2010-06-23 | 0 | 100 | 0 | 60
2010-06-23 | 100 | 100 | 0 | 60
2010-06-23 | 200 | 100 | 0 | 60
2010-06-23 | 300 | 100 | 0 | 60
2010-06-23 | 400 | 100 | 0 | 60
2010-06-23 | 500 | 100 | 0 | 60
2010-06-23 | 600 | 100 | 0 | 60
2010-06-23 | 700 | 100 | 0 | 60
2010-06-23 | 800 | 100 | 0 | 60
2010-06-23 | 900 | 100 | 0 | 60
2010-06-23 | 1000 | 100 | 0 | 60
2010-06-23 | 1100 | 100 | 0 | 60
2010-06-23 | 1200 | 100 | 0 | 60
2010-06-23 | 1300 | 100 | 0 | 60
2010-06-23 | 1400 | 100 | 0 | 60
2010-06-23 | 1500 | 100 | 0 | 60
2010-06-23 | 1600 | 100 | 0 | 60
2010-06-23 | 1700 | 100 | 0 | 60
2010-06-23 | 1800 | 100 | 0 | 60
2010-06-23 | 1900 | 100 | 0 | 60
2010-06-23 | 2000 | 100 | 0 | 60
2010-06-23 | 2100 | 100 | 0 | 60
2010-06-23 | 2200 | 100 | 0 | 60
2010-06-23 | 2300 | 100 | 0 | 60
2010-06-24 | 0 | 100 | 0 | 60
2010-06-24 | 100 | 100 | 0 | 60
2010-06-24 | 200 | 100 | 0 | 60
2010-06-24 | 300 | 100 | 0 | 60
2010-06-24 | 400 | 100 | 0 | 60
2010-06-24 | 500 | 100 | 0 | 60
2010-06-24 | 600 | 100 | 0 | 60
2010-06-24 | 700 | 100 | 0 | 60
2010-06-24 | 800 | 100 | 0 | 60
2010-06-24 | 900 | 100 | 0 | 60
2010-06-24 | 1000 | 100 | 0 | 60
2010-06-24 | 1100 | 100 | 0 | 60
2010-06-24 | 1200 | 100 | 0 | 60
2010-06-24 | 1300 | 100 | 0 | 60
2010-06-24 | 1400 | 100 | 0 | 60
2010-06-24 | 1500 | 100 | 0 | 60
2010-06-24 | 1600 | 100 | 0 | 60
2010-06-24 | 1700 | 100 | 0 | 60
2010-06-24 | 1800 | 100 | 0 | 60
2010-06-24 | 1900 | 100 | 0 | 60
2010-06-24 | 2000 | 100 | 0 | 60
2010-06-24 | 2100 | 100 | 0 | 60
2010-06-24 | 2200 | 100 | 0 | 60
2010-06-24 | 2300 | 100 | 0 | 60
2010-06-25 | 0 | 100 | 0 | 60
2010-06-25 | 100 | 100 | 0 | 60
2010-06-25 | 200 | 100 | 0 | 60
2010-06-25 | 300 | 100 | 0 | 60
2010-06-25 | 400 | 100 | 0 | 60
2010-06-25 | 500 | 100 | 0 | 60
2010-06-25 | 600 | 100 | 0 | 60
2010-06-25 | 700 | 100 | 0 | 60
2010-06-25 | 800 | 100 | 0 | 60
2010-06-25 | 900 | 100 | 0 | 60
2010-06-25 | 1000 | 100 | 0 | 60
2010-06-25 | 1100 | 100 | 0 | 60
2010-06-25 | 1200 | 100 | 0 | 60
2010-06-25 | 1300 | 100 | 0 | 60
2010-06-25 | 1400 | 100 | 0 | 60
2010-06-25 | 1500 | 100 | 0 | 60
2010-06-25 | 1600 | 100 | 0 | 60
2010-06-25 | 1700 | 100 | 0 | 60
2010-06-25 | 1800 | 100 | 0 | 60
2010-06-25 | 1900 | 100 | 0 | 60
2010-06-25 | 2000 | 100 | 0 | 60
2010-06-25 | 2100 | 100 | 0 | 60
2010-06-25 | 2200 | 100 | 0 | 60
2010-06-25 | 2300 | 100 | 0 | 60
2010-06-26 | 0 | 100 | 0 | 60
2010-06-26 | 100 | 100 | 0 | 60
2010-06-26 | 200 | 100 | 0 | 60
2010-06-26 | 300 | 100 | 0 | 60
2010-06-26 | 400 | 100 | 0 | 60
2010-06-26 | 500 | 100 | 0 | 60
2010-06-26 | 600 | 100 | 0 | 60
2010-06-26 | 700 | 100 | 0 | 60
2010-06-26 | 800 | 100 | 0 | 60
2010-06-26 | 900 | 100 | 0 | 60
2010-06-26 | 1000 | 100 | 0 | 60
2010-06-26 | 1100 | 100 | 0 | 60
2010-06-26 | 1200 | 100 | 0 | 60
2010-06-26 | 1300 | 100 | 0 | 60
2010-06-26 | 1400 | 100 | 0 | 60
2010-06-26 | 1500 | 100 | 0 | 60
2010-06-26 | 1600 | 100 | 0 | 60
2010-06-26 | 1700 | 100 | 0 | 60
2010-06-26 | 1800 | 100 | 0 | 60
2010-06-26 | 1900 | 100 | 0 | 60
2010-06-26 | 2000 | 100 | 0 | 60
2010-06-26 | 2100 | 100 | 0 | 60
2010-06-26 | 2200 | 100 | 0 | 60
2010-06-26 | 2300 | 100 | 0 | 60
2010-06-27 | 0 | 100 | 0 | 60
2010-06-27 | 100 | 100 | 0 | 60
2010-06-27 | 200 | 100 | 0 | 60
2010-06-27 | 300 | 100 | 0 | 60
2010-06-27 | 400 | 100 | 0 | 60
2010-06-27 | 500 | 100 | 0 | 60
2010-06-27 | 600 | 100 | 0 | 60
2010-06-27 | 700 | 100 | 0 | 60
2010-06-27 | 800 | 100 | 0 | 60
2010-06-27 | 900 | 100 | 0 | 60
2010-06-27 | 1000 | 100 | 0 | 60
2010-06-27 | 1100 | 100 | 0 | 60
2010-06-27 | 1200 | 100 | 0 | 60
2010-06-27 | 1300 | 100 | 0 | 60
2010-06-27 | 1400 | 100 | 0 | 60
2010-06-27 | 1500 | 100 | 0 | 60
2010-06-27 | 1600 | 100 | 0 | 60
2010-06-27 | 1700 | 100 | 0 | 60
2010-06-27 | 1800 | 100 | 0 | 60
2010-06-27 | 1900 | 100 | 0 | 60
2010-06-27 | 2000 | 100 | 0 | 60
2010-06-27 | 2100 | 100 | 0 | 60
2010-06-27 | 2200 | 100 | 0 | 60
2010-06-27 | 2300 | 100 | 0 | 60
2010-06-28 | 0 | 100 | 0 | 60
2010-06-28 | 100 | 100 | 0 | 60
2010-06-28 | 200 | 100 | 0 | 60
2010-06-28 | 300 | 100 | 0 | 60
2010-06-28 | 400 | 100 | 0 | 60
2010-06-28 | 500 | 100 | 0 | 60
2010-06-28 | 600 | 100 | 0 | 60
2010-06-28 | 700 | 100 | 0 | 60
2010-06-28 | 800 | 100 | 0 | 60
2010-06-28 | 900 | 100 | 0 | 60
2010-06-28 | 1000 | 100 | 0 | 60
2010-06-28 | 1100 | 100 | 0 | 60
2010-06-28 | 1200 | 100 | 0 | 60
2010-06-28 | 1300 | 100 | 0 | 60
2010-06-28 | 1400 | 100 | 0 | 60
2010-06-28 | 1500 | 100 | 0 | 60
2010-06-28 | 1600 | 100 | 0 | 60
2010-06-28 | 1700 | 100 | 0 | 60
2010-06-28 | 1800 | 100 | 0 | 60
2010-06-28 | 1900 | 100 | 0 | 60
2010-06-28 | 2000 | 100 | 0 | 60
2010-06-28 | 2100 | 100 | 0 | 60
2010-06-28 | 2200 | 100 | 0 | 60
2010-06-28 | 2300 | 100 | 0 | 60
2010-06-29 | 0 | 100 | 0 | 60
2010-06-29 | 100 | 100 | 0 | 60
2010-06-29 | 200 | 100 | 0 | 60
2010-06-29 | 300 | 100 | 0 | 60
2010-06-29 | 400 | 100 | 0 | 60
2010-06-29 | 500 | 100 | 0 | 60
2010-06-29 | 600 | 100 | 0 | 60
2010-06-29 | 700 | 100 | 0 | 60
2010-06-29 | 800 | 100 | 0 | 60
2010-06-29 | 900 | 100 | 0 | 60
2010-06-29 | 1000 | 100 | 0 | 60
2010-06-29 | 1100 | 100 | 0 | 60
2010-06-29 | 1200 | 100 | 0 | 60
2010-06-29 | 1300 | 100 | 0 | 60
2010-06-29 | 1400 | 100 | 0 | 60
2010-06-29 | 1500 | 100 | 0 | 60
2010-06-29 | 1600 | 100 | 0 | 60
2010-06-29 | 1700 | 100 | 0 | 60
2010-06-29 | 1800 | 100 | 0 | 60
2010-06-29 | 1900 | 100 | 0 | 60
2010-06-29 | 2000 | 100 | 0 | 60
2010-06-29 | 2100 | 100 | 0 | 60
2010-06-29 | 2200 | 100 | 0 | 60
2010-06-29 | 2300 | 100 | 0 | 60
2010-06-30 | 0 | 100 | 0 | 60
2010-06-30 | 100 | 100 | 0 | 60
2010-06-30 | 200 | 100 | 0 | 60
2010-06-30 | 300 | 100 | 0 | 60
2010-06-30 | 400 | 100 | 0 | 60
2010-06-30 | 500 | 100 | 0 | 60
2010-06-30 | 600 | 100 | 0 | 60
2010-06-30 | 700 | 100 | 0 | 60
2010-06-30 | 800 | 100 | 0 | 60
2010-06-30 | 900 | 100 | 0 | 60
2010-06-30 | 1000 | 100 | 0 | 60
2010-06-30 | 1100 | 100 | 0 | 60
2010-06-30 | 1200 | 100 | 0 | 60
2010-06-30 | 1300 | 100 | 0 | 60
2010-06-30 | 1400 | 100 | 0 | 60
2010-06-30 | 1500 | 100 | 0 | 60
2010-06-30 | 1600 | 100 | 0 | 60
2010-06-30 | 1700 | 100 | 0 | 60
2010-06-30 | 1800 | 100 | 0 | 60
2010-06-30 | 1900 | 100 | 0 | 60
2010-06-30 | 2000 | 100 | 0 | 60
2010-06-30 | 2100 | 100 | 0 | 60
2010-06-30 | 2200 | 100 | 0 | 60
2010-06-30 | 2300 | 100 | 0 | 60
2010-07-01 | 0 | 100 | 0 | 60
2010-07-01 | 100 | 100 | 0 | 60
2010-07-01 | 200 | 100 | 0 | 60
2010-07-01 | 300 | 100 | 0 | 60
2010-07-01 | 400 | 100 | 0 | 60
2010-07-01 | 500 | 100 | 0 | 60
2010-07-01 | 600 | 100 | 0 | 60
2010-07-01 | 700 | 100 | 0 | 60
2010-07-01 | 800 | 100 | 0 | 60
2010-07-01 | 900 | 100 | 0 | 60
2010-07-01 | 1000 | 100 | 0 | 60
2010-07-01 | 1100 | 100 | 0 | 60
2010-07-01 | 1200 | 100 | 0 | 60
2010-07-01 | 1300 | 100 | 0 | 60
2010-07-01 | 1400 | 100 | 0 | 60
2010-07-01 | 1500 | 100 | 0 | 60
2010-07-01 | 1600 | 100 | 0 | 60
2010-07-01 | 1700 | 100 | 0 | 60
2010-07-01 | 1800 | 100 | 0 | 60
2010-07-01 | 1900 | 100 | 0 | 60
2010-07-01 | 2000 | 100 | 0 | 60
2010-07-01 | 2100 | 100 | 0 | 60
2010-07-01 | 2200 | 100 | 0 | 60
2010-07-01 | 2300 | 100 | 0 | 60
2010-07-02 | 0 | 100 | 0 | 60
2010-07-02 | 100 | 100 | 0 | 60
2010-07-02 | 200 | 100 | 0 | 60
2010-07-02 | 300 | 100 | 0 | 60
2010-07-02 | 400 | 100 | 0 | 60
2010-07-02 | 500 | 100 | 0 | 60
2010-07-02 | 600 | 100 | 0 | 60
2010-07-02 | 700 | 100 | 0 | 60
2010-07-02 | 800 | 100 | 0 | 60
2010-07-02 | 900 | 100 | 0 | 60
2010-07-02 | 1000 | 100 | 0 | 60
2010-07-02 | 1100 | 100 | 0 | 60
2010-07-02 | 1200 | 100 | 0 | 60
2010-07-02 | 1300 | 100 | 0 | 60
2010-07-02 | 1400 | 100 | 0 | 60
2010-07-02 | 1500 | 100 | 0 | 60
2010-07-02 | 1600 | 100 | 0 | 60
2010-07-02 | 1700 | 100 | 0 | 60
2010-07-02 | 1800 | 100 | 0 | 60
2010-07-02 | 1900 | 100 | 0 | 60
2010-07-02 | 2000 | 100 | 0 | 60
2010-07-02 | 2100 | 100 | 0 | 60
2010-07-02 | 2200 | 100 | 0 | 60
2010-07-02 | 2300 | 100 | 0 | 60
2010-07-03 | 0 | 100 | 0 | 60
2010-07-03 | 100 | 100 | 0 | 60
2010-07-03 | 200 | 100 | 0 | 60
2010-07-03 | 300 | 100 | 0 | 60
2010-07-03 | 400 | 100 | 0 | 60
2010-07-03 | 500 | 100 | 0 | 60
2010-07-03 | 600 | 100 | 0 | 60
2010-07-03 | 700 | 100 | 0 | 60
2010-07-03 | 800 | 100 | 0 | 60
2010-07-03 | 900 | 100 | 0 | 60
2010-07-03 | 1000 | 100 | 0 | 60
2010-07-03 | 1100 | 100 | 0 | 60
2010-07-03 | 1200 | 100 | 0 | 60
2010-07-03 | 1300 | 100 | 0 | 60
2010-07-03 | 1400 | 100 | 0 | 60
2010-07-03 | 1500 | 100 | 0 | 60
2010-07-03 | 1600 | 100 | 0 | 60
2010-07-03 | 1700 | 100 | 0 | 60
2010-07-03 | 1800 | 100 | 0 | 60
2010-07-03 | 1900 | 100 | 0 | 60
2010-07-03 | 2000 | 100 | 0 | 60
2010-07-03 | 2100 | 100 | 0 | 60
2010-07-03 | 2200 | 100 | 0 | 60
2010-07-03 | 2300 | 100 | 0 | 60
2010-07-04 | 0 | 100 | 0 | 60
2010-07-04 | 100 | 100 | 0 | 60
2010-07-04 | 200 | 100 | 0 | 60
2010-07-04 | 300 | 100 | 0 | 60
2010-07-04 | 400 | 100 | 0 | 60
2010-07-04 | 500 | 100 | 0 | 60
2010-07-04 | 600 | 100 | 0 | 60
2010-07-04 | 700 | 100 | 0 | 60
2010-07-04 | 800 | 100 | 0 | 60
2010-07-04 | 900 | 100 | 0 | 60
2010-07-04 | 1000 | 100 | 0 | 60
2010-07-04 | 1100 | 100 | 0 | 60
2010-07-04 | 1200 | 100 | 0 | 60
2010-07-04 | 1300 | 100 | 0 | 60
2010-07-04 | 1400 | 100 | 0 | 60
2010-07-04 | 1500 | 100 | 0 | 60
2010-07-04 | 1600 | 100 | 0 | 60
2010-07-04 | 1700 | 100 | 0 | 60
2010-07-04 | 1800 | 100 | 0 | 60
2010-07-04 | 1900 | 100 | 0 | 60
2010-07-04 | 2000 | 100 | 0 | 60
2010-07-04 | 2100 | 100 | 0 | 60
2010-07-04 | 2200 | 100 | 0 | 60
2010-07-04 | 2300 | 100 | 0 | 60
2010-07-05 | 0 | 100 | 0 | 60
2010-07-05 | 100 | 100 | 0 | 60
2010-07-05 | 200 | 100 | 0 | 60
2010-07-05 | 300 | 100 | 0 | 60
2010-07-05 | 400 | 100 | 0 | 60
2010-07-05 | 500 | 100 | 0 | 60
2010-07-05 | 600 | 100 | 0 | 60
2010-07-05 | 700 | 100 | 0 | 60
2010-07-05 | 800 | 100 | 0 | 60
2010-07-05 | 900 | 100 | 0 | 60
2010-07-05 | 1000 | 100 | 0 | 60
2010-07-05 | 1100 | 100 | 0 | 60
2010-07-05 | 1200 | 100 | 0 | 60
2010-07-05 | 1300 | 100 | 0 | 60
2010-07-05 | 1400 | 100 | 0 | 60
2010-07-05 | 1500 | 100 | 0 | 60
2010-07-05 | 1600 | 100 | 0 | 60
2010-07-05 | 1700 | 100 | 0 | 60
2010-07-05 | 1800 | 100 | 0 | 60
2010-07-05 | 1900 | 100 | 0 | 60
2010-07-05 | 2000 | 100 | 0 | 60
2010-07-05 | 2100 | 100 | 0 | 60
2010-07-05 | 2200 | 100 | 0 | 60
2010-07-05 | 2300 | 100 | 0 | 60
2010-07-06 | 0 | 100 | 0 | 60
2010-07-06 | 100 | 100 | 0 | 60
2010-07-06 | 200 | 100 | 0 | 60
2010-07-06 | 300 | 100 | 0 | 60
2010-07-06 | 400 | 100 | 0 | 60
2010-07-06 | 500 | 100 | 0 | 60
2010-07-06 | 600 | 100 | 0 | 60
2010-07-06 | 700 | 100 | 0 | 60
2010-07-06 | 800 | 100 | 0 | 60
2010-07-06 | 900 | 100 | 0 | 60
2010-07-06 | 1000 | 100 | 0 | 60
2010-07-06 | 1100 | 100 | 0 | 60
2010-07-06 | 1200 | 100 | 0 | 60
2010-07-06 | 1300 | 100 | 0 | 60
2010-07-06 | 1400 | 100 | 0 | 60
2010-07-06 | 1500 | 100 | 0 | 60
2010-07-06 | 1600 | 100 | 0 | 60
2010-07-06 | 1700 | 100 | 0 | 60
2010-07-06 | 1800 | 100 | 0 | 60
2010-07-06 | 1900 | 100 | 0 | 60
2010-07-06 | 2000 | 100 | 0 | 60
2010-07-06 | 2100 | 100 | 0 | 60
2010-07-06 | 2200 | 100 | 0 | 60
2010-07-06 | 2300 | 100 | 0 | 60
2010-07-07 | 0 | 100 | 0 | 60
2010-07-07 | 100 | 100 | 0 | 60
2010-07-07 | 200 | 100 | 0 | 60
2010-07-07 | 300 | 100 | 0 | 60
2010-07-07 | 400 | 100 | 0 | 60
2010-07-07 | 500 | 100 | 0 | 60
2010-07-07 | 600 | 100 | 0 | 60
2010-07-07 | 700 | 100 | 0 | 60
2010-07-07 | 800 | 100 | 0 | 60
2010-07-07 | 900 | 100 | 0 | 60
2010-07-07 | 1000 | 100 | 0 | 60
2010-07-07 | 1100 | 100 | 0 | 60
2010-07-07 | 1200 | 100 | 0 | 60
2010-07-07 | 1300 | 100 | 0 | 60
2010-07-07 | 1400 | 100 | 0 | 60
2010-07-07 | 1500 | 100 | 0 | 60
2010-07-07 | 1600 | 100 | 0 | 60
2010-07-07 | 1700 | 100 | 0 | 60
2010-07-07 | 1800 | 100 | 0 | 60
2010-07-07 | 1900 | 100 | 0 | 60
2010-07-07 | 2000 | 100 | 0 | 60
2010-07-07 | 2100 | 100 | 0 | 60
2010-07-07 | 2200 | 100 | 0 | 60
2010-07-07 | 2300 | 100 | 0 | 60
2010-07-08 | 0 | 100 | 0 | 60
2010-07-08 | 100 | 100 | 0 | 60
2010-07-08 | 200 | 100 | 0 | 60
2010-07-08 | 300 | 100 | 0 | 60
2010-07-08 | 400 | 100 | 0 | 60
2010-07-08 | 500 | 100 | 0 | 60
2010-07-08 | 600 | 100 | 0 | 60
2010-07-08 | 700 | 100 | 0 | 60
2010-07-08 | 800 | 100 | 0 | 60
2010-07-08 | 900 | 100 | 0 | 60
2010-07-08 | 1000 | 100 | 0 | 60
2010-07-08 | 1100 | 100 | 0 | 60
2010-07-08 | 1200 | 100 | 0 | 60
2010-07-08 | 1300 | 100 | 0 | 60
2010-07-08 | 1400 | 100 | 0 | 60
2010-07-08 | 1500 | 100 | 0 | 60
2010-07-08 | 1600 | 100 | 0 | 60
2010-07-08 | 1700 | 100 | 0 | 60
2010-07-08 | 1800 | 100 | 0 | 60
2010-07-08 | 1900 | 100 | 0 | 60
2010-07-08 | 2000 | 100 | 0 | 60
2010-07-08 | 2100 | 100 | 0 | 60
2010-07-08 | 2200 | 100 | 0 | 60
2010-07-08 | 2300 | 100 | 0 | 60
2010-07-09 | 0 | 100 | 0 | 60
2010-07-09 | 100 | 100 | 0 | 60
2010-07-09 | 200 | 100 | 0 | 60
2010-07-09 | 300 | 100 | 0 | 60
2010-07-09 | 400 | 100 | 0 | 60
2010-07-09 | 500 | 100 | 0 | 60
2010-07-09 | 600 | 100 | 0 | 60
2010-07-09 | 700 | 100 | 0 | 60
2010-07-09 | 800 | 100 | 0 | 60
2010-07-09 | 900 | 100 | 0 | 60
2010-07-09 | 1000 | 100 | 0 | 60
2010-07-09 | 1100 | 100 | 0 | 60
2010-07-09 | 1200 | 100 | 0 | 60
2010-07-09 | 1300 | 100 | 0 | 60
2010-07-09 | 1400 | 100 | 0 | 60
2010-07-09 | 1500 | 100 | 0 | 60
2010-07-09 | 1600 | 100 | 0 | 60
2010-07-09 | 1700 | 100 | 0 | 60
2010-07-09 | 1800 | 100 | 0 | 60
2010-07-09 | 1900 | 100 | 0 | 60
2010-07-09 | 2000 | 100 | 0 | 60
2010-07-09 | 2100 | 100 | 0 | 60
2010-07-09 | 2200 | 100 | 0 | 60
2010-07-09 | 2300 | 100 | 0 | 60
2010-07-10 | 0 | 100 | 0 | 60
2010-07-10 | 100 | 100 | 0 | 60
2010-07-10 | 200 | 100 | 0 | 60
2010-07-10 | 300 | 100 | 0 | 60
2010-07-10 | 400 | 100 | 0 | 60
2010-07-10 | 500 | 100 | 0 | 60
2010-07-10 | 600 | 100 | 0 | 60
2010-07-10 | 700 | 100 | 0 | 60
2010-07-10 | 800 | 100 | 0 | 60
2010-07-10 | 900 | 100 | 0 | 60
2010-07-10 | 1000 | 100 | 0 | 60
2010-07-10 | 1100 | 100 | 0 | 60
2010-07-10 | 1200 | 100 | 0 | 60
2010-07-10 | 1300 | 100 | 0 | 60
2010-07-10 | 1400 | 100 | 0 | 60
2010-07-10 | 1500 | 100 | 0 | 60
2010-07-10 | 1600 | 100 | 0 | 60
2010-07-10 | 1700 | 100 | 0 | 60
2010-07-10 | 1800 | 100 | 0 | 60
2010-07-10 | 1900 | 100 | 0 | 60
2010-07-10 | 2000 | 100 | 0 | 60
2010-07-10 | 2100 | 100 | 0 | 60
2010-07-10 | 2200 | 100 | 0 | 60
2010-07-10 | 2300 | 100 | 0 | 60
2010-07-11 | 0 | 100 | 0 | 60
2010-07-11 | 100 | 100 | 0 | 60
2010-07-11 | 200 | 100 | 0 | 60
2010-07-11 | 300 | 100 | 0 | 60
2010-07-11 | 400 | 100 | 0 | 60
2010-07-11 | 500 | 100 | 0 | 60
2010-07-11 | 600 | 100 | 0 | 60
2010-07-11 | 700 | 100 | 0 | 60
2010-07-11 | 800 | 100 | 0 | 60
2010-07-11 | 900 | 100 | 0 | 60
2010-07-11 | 1000 | 100 | 0 | 60
2010-07-11 | 1100 | 100 | 0 | 60
2010-07-11 | 1200 | 100 | 0 | 60
2010-07-11 | 1300 | 100 | 0 | 60
2010-07-11 | 1400 | 100 | 0 | 60
2010-07-11 | 1500 | 100 | 0 | 60
2010-07-11 | 1600 | 100 | 0 | 60
2010-07-11 | 1700 | 100 | 0 | 60
2010-07-11 | 1800 | 100 | 0 | 60
2010-07-11 | 1900 | 100 | 0 | 60
2010-07-11 | 2000 | 100 | 0 | 60
2010-07-11 | 2100 | 100 | 0 | 60
2010-07-11 | 2200 | 100 | 0 | 60
2010-07-11 | 2300 | 100 | 0 | 60
2010-07-12 | 0 | 100 | 0 | 60
2010-07-12 | 100 | 100 | 0 | 60
2010-07-12 | 200 | 100 | 0 | 60
2010-07-12 | 300 | 100 | 0 | 60
2010-07-12 | 400 | 100 | 0 | 60
2010-07-12 | 500 | 100 | 0 | 60
2010-07-12 | 600 | 100 | 0 | 60
2010-07-12 | 700 | 100 | 0 | 60
2010-07-12 | 800 | 100 | 0 | 60
2010-07-12 | 900 | 100 | 0 | 60
2010-07-12 | 1000 | 100 | 0 | 60
2010-07-12 | 1100 | 100 | 0 | 60
2010-07-12 | 1200 | 100 | 0 | 60
2010-07-12 | 1300 | 100 | 0 | 60
2010-07-12 | 1400 | 100 | 0 | 60
2010-07-12 | 1500 | 100 | 0 | 60
2010-07-12 | 1600 | 100 | 0 | 60
2010-07-12 | 1700 | 100 | 0 | 60
2010-07-12 | 1800 | 100 | 0 | 60
2010-07-12 | 1900 | 100 | 0 | 60
2010-07-12 | 2000 | 100 | 0 | 60
2010-07-12 | 2100 | 100 | 0 | 60
2010-07-12 | 2200 | 100 | 0 | 60
2010-07-12 | 2300 | 100 | 0 | 60
2010-07-13 | 0 | 100 | 0 | 60
2010-07-13 | 100 | 100 | 0 | 60
2010-07-13 | 200 | 100 | 0 | 60
2010-07-13 | 300 | 100 | 0 | 60
2010-07-13 | 400 | 100 | 0 | 60
2010-07-13 | 500 | 100 | 0 | 60
2010-07-13 | 600 | 100 | 0 | 60
2010-07-13 | 700 | 100 | 0 | 60
2010-07-13 | 800 | 100 | 0 | 60
2010-07-13 | 900 | 100 | 0 | 60
2010-07-13 | 1000 | 100 | 0 | 60
2010-07-13 | 1100 | 100 | 0 | 60
2010-07-13 | 1200 | 100 | 0 | 60
2010-07-13 | 1300 | 100 | 0 | 60
2010-07-13 | 1400 | 100 | 0 | 60
2010-07-13 | 1500 | 100 | 0 | 60
2010-07-13 | 1600 | 100 | 0 | 60
2010-07-13 | 1700 | 100 | 0 | 60
2010-07-13 | 1800 | 100 | 0 | 60
2010-07-13 | 1900 | 100 | 0 | 60
2010-07-13 | 2000 | 100 | 0 | 60
2010-07-13 | 2100 | 100 | 0 | 60
2010-07-13 | 2200 | 100 | 0 | 60
2010-07-13 | 2300 | 100 | 0 | 60
2010-07-14 | 0 | 100 | 0 | 60
2010-07-14 | 100 | 100 | 0 | 60
2010-07-14 | 200 | 100 | 0 | 60
2010-07-14 | 300 | 100 | 0 | 60
2010-07-14 | 400 | 100 | 0 | 60
2010-07-14 | 500 | 100 | 0 | 60
2010-07-14 | 600 | 100 | 0 | 60
2010-07-14 | 700 | 100 | 0 | 60
2010-07-14 | 800 | 100 | 0 | 60
2010-07-14 | 900 | 100 | 0 | 60
2010-07-14 | 1000 | 100 | 0 | 60
2010-07-14 | 1100 | 100 | 0 | 60
2010-07-14 | 1200 | 100 | 0 | 60
2010-07-14 | 1300 | 100 | 0 | 60
2010-07-14 | 1400 | 100 | 0 | 60
2010-07-14 | 1500 | 100 | 0 | 60
2010-07-14 | 1600 | 100 | 0 | 60
2010-07-14 | 1700 | 100 | 0 | 60
2010-07-14 | 1800 | 100 | 0 | 60
2010-07-14 | 1900 | 100 | 0 | 60
2010-07-14 | 2000 | 100 | 0 | 60
2010-07-14 | 2100 | 100 | 0 | 60
2010-07-14 | 2200 | 100 | 0 | 60
2010-07-14 | 2300 | 100 | 0 | 60
2010-07-15 | 0 | 100 | 0 | 60
2010-07-15 | 100 | 100 | 0 | 60
2010-07-15 | 200 | 100 | 0 | 60
2010-07-15 | 300 | 100 | 0 | 60
2010-07-15 | 400 | 100 | 0 | 60
2010-07-15 | 500 | 100 | 0 | 60
2010-07-15 | 600 | 100 | 0 | 60
2010-07-15 | 700 | 100 | 0 | 60
2010-07-15 | 800 | 100 | 0 | 60
2010-07-15 | 900 | 100 | 0 | 60
2010-07-15 | 1000 | 100 | 0 | 60
2010-07-15 | 1100 | 100 | 0 | 60
2010-07-15 | 1200 | 100 | 0 | 60
2010-07-15 | 1300 | 100 | 0 | 60
2010-07-15 | 1400 | 100 | 0 | 60
2010-07-15 | 1500 | 100 | 0 | 60
2010-07-15 | 1600 | 100 | 0 | 60
2010-07-15 | 1700 | 100 | 0 | 60
2010-07-15 | 1800 | 100 | 0 | 60
2010-07-15 | 1900 | 100 | 0 | 60
2010-07-15 | 2000 | 100 | 0 | 60
2010-07-15 | 2100 | 100 | 0 | 60
2010-07-15 | 2200 | 100 | 0 | 60
2010-07-15 | 2300 | 100 | 0 | 60
2010-07-16 | 0 | 100 | 0 | 60
2010-07-16 | 100 | 100 | 0 | 60
2010-07-16 | 200 | 100 | 0 | 60
2010-07-16 | 300 | 100 | 0 | 60
2010-07-16 | 400 | 100 | 0 | 60
2010-07-16 | 500 | 100 | 0 | 60
2010-07-16 | 600 | 100 | 0 | 60
2010-07-16 | 700 | 100 | 0 | 60
2010-07-16 | 800 | 100 | 0 | 60
2010-07-16 | 900 | 100 | 0 | 60
2010-07-16 | 1000 | 100 | 0 | 60
2010-07-16 | 1100 | 100 | 0 | 60
2010-07-16 | 1200 | 100 | 0 | 60
2010-07-16 | 1300 | 100 | 0 | 60
2010-07-16 | 1400 | 100 | 0 | 60
2010-07-16 | 1500 | 100 | 0 | 60
2010-07-16 | 1600 | 100 | 0 | 60
2010-07-16 | 1700 | 100 | 0 | 60
2010-07-16 | 1800 | 100 | 0 | 60
2010-07-16 | 1900 | 100 | 0 | 60
2010-07-16 | 2000 | 100 | 0 | 60
2010-07-16 | 2100 | 100 | 0 | 60
2010-07-16 | 2200 | 100 | 0 | 60
2010-07-16 | 2300 | 100 | 0 | 60
2010-07-17 | 0 | 100 | 0 | 60
2010-07-17 | 100 | 100 | 0 | 60
2010-07-17 | 200 | 100 | 0 | 60
2010-07-17 | 300 | 100 | 0 | 60
2010-07-17 | 400 | 100 | 0 | 60
2010-07-17 | 500 | 100 | 0 | 60
2010-07-17 | 600 | 100 | 0 | 60
2010-07-17 | 700 | 100 | 0 | 60
2010-07-17 | 800 | 100 | 0 | 60
2010-07-17 | 900 | 100 | 0 | 60
2010-07-17 | 1000 | 100 | 0 | 60
2010-07-17 | 1100 | 100 | 0 | 60
2010-07-17 | 1200 | 100 | 0 | 60
2010-07-17 | 1300 | 100 | 0 | 60
2010-07-17 | 1400 | 100 | 0 | 60
2010-07-17 | 1500 | 100 | 0 | 60
2010-07-17 | 1600 | 100 | 0 | 60
2010-07-17 | 1700 | 100 | 0 | 60
2010-07-17 | 1800 | 100 | 0 | 60
2010-07-17 | 1900 | 100 | 0 | 60
2010-07-17 | 2000 | 100 | 0 | 60
2010-07-17 | 2100 | 100 | 0 | 60
2010-07-17 | 2200 | 100 | 0 | 60
2010-07-17 | 2300 | 100 | 0 | 60
2010-07-18 | 0 | 100 | 0 | 60
2010-07-18 | 100 | 100 | 0 | 60
2010-07-18 | 200 | 100 | 0 | 60
2010-07-18 | 300 | 100 | 0 | 60
2010-07-18 | 400 | 100 | 0 | 60
2010-07-18 | 500 | 100 | 0 | 60
2010-07-18 | 600 | 100 | 0 | 60
2010-07-18 | 700 | 100 | 0 | 60
2010-07-18 | 800 | 100 | 0 | 60
2010-07-18 | 900 | 100 | 0 | 60
2010-07-18 | 1000 | 100 | 0 | 60
2010-07-18 | 1100 | 100 | 0 | 60
2010-07-18 | 1200 | 100 | 0 | 60
2010-07-18 | 1300 | 100 | 0 | 60
2010-07-18 | 1400 | 100 | 0 | 60
2010-07-18 | 1500 | 100 | 0 | 60
2010-07-18 | 1600 | 100 | 0 | 60
2010-07-18 | 1700 | 100 | 0 | 60
2010-07-18 | 1800 | 100 | 0 | 60
2010-07-18 | 1900 | 100 | 0 | 60
2010-07-18 | 2000 | 100 | 0 | 60
2010-07-18 | 2100 | 100 | 0 | 60
2010-07-18 | 2200 | 100 | 0 | 60
2010-07-18 | 2300 | 100 | 0 | 60
2010-07-19 | 0 | 100 | 0 | 60
2010-07-19 | 100 | 100 | 0 | 60
2010-07-19 | 200 | 100 | 0 | 60
2010-07-19 | 300 | 100 | 0 | 60
2010-07-19 | 400 | 100 | 0 | 60
2010-07-19 | 500 | 100 | 0 | 60
2010-07-19 | 600 | 100 | 0 | 60
2010-07-19 | 700 | 100 | 0 | 60
2010-07-19 | 800 | 100 | 0 | 60
2010-07-19 | 900 | 100 | 0 | 60
2010-07-19 | 1000 | 100 | 0 | 60
2010-07-19 | 1100 | 100 | 0 | 60
2010-07-19 | 1200 | 100 | 0 | 60
2010-07-19 | 1300 | 100 | 0 | 60
2010-07-19 | 1400 | 100 | 0 | 60
2010-07-19 | 1500 | 100 | 0 | 60
2010-07-19 | 1600 | 100 | 0 | 60
2010-07-19 | 1700 | 100 | 0 | 60
2010-07-19 | 1800 | 100 | 0 | 60
2010-07-19 | 1900 | 100 | 0 | 60
2010-07-19 | 2000 | 100 | 0 | 60
2010-07-19 | 2100 | 100 | 0 | 60
2010-07-19 | 2200 | 100 | 0 | 60
2010-07-19 | 2300 | 100 | 0 | 60
2010-07-20 | 0 | 100 | 0 | 60
2010-07-20 | 100 | 100 | 0 | 60
2010-07-20 | 200 | 100 | 0 | 60
2010-07-20 | 300 | 100 | 0 | 60
2010-07-20 | 400 | 100 | 0 | 60
2010-07-20 | 500 | 100 | 0 | 60
2010-07-20 | 600 | 100 | 0 | 60
2010-07-20 | 700 | 100 | 0 | 60
2010-07-20 | 800 | 100 | 0 | 60
2010-07-20 | 900 | 100 | 0 | 60
2010-07-20 | 1000 | 100 | 0 | 60
2010-07-20 | 1100 | 100 | 0 | 60
2010-07-20 | 1200 | 100 | 0 | 60
2010-07-20 | 1300 | 100 | 0 | 60
2010-07-20 | 1400 | 100 | 0 | 60
2010-07-20 | 1500 | 100 | 0 | 60
2010-07-20 | 1600 | 100 | 0 | 60
2010-07-20 | 1700 | 100 | 0 | 60
2010-07-20 | 1800 | 100 | 0 | 60
2010-07-20 | 1900 | 100 | 0 | 60
2010-07-20 | 2000 | 100 | 0 | 60
2010-07-20 | 2100 | 100 | 0 | 60
2010-07-20 | 2200 | 100 | 0 | 60
2010-07-20 | 2300 | 100 | 0 | 60
2010-07-21 | 0 | 100 | 0 | 60
2010-07-21 | 100 | 100 | 0 | 60
2010-07-21 | 200 | 100 | 0 | 60
2010-07-21 | 300 | 100 | 0 | 60
2010-07-21 | 400 | 100 | 0 | 60
2010-07-21 | 500 | 100 | 0 | 60
2010-07-21 | 600 | 100 | 0 | 60
2010-07-21 | 700 | 100 | 0 | 60
2010-07-21 | 800 | 100 | 0 | 60
2010-07-21 | 900 | 100 | 0 | 60
2010-07-21 | 1000 | 100 | 0 | 60
2010-07-21 | 1100 | 100 | 0 | 60
2010-07-21 | 1200 | 100 | 0 | 60
2010-07-21 | 1300 | 100 | 0 | 60
2010-07-21 | 1400 | 100 | 0 | 60
2010-07-21 | 1500 | 100 | 0 | 60
2010-07-21 | 1600 | 100 | 0 | 60
2010-07-21 | 1700 | 100 | 0 | 60
2010-07-21 | 1800 | 100 | 0 | 60
2010-07-21 | 1900 | 100 | 0 | 60
2010-07-21 | 2000 | 100 | 0 | 60
2010-07-21 | 2100 | 100 | 0 | 60
2010-07-21 | 2200 | 100 | 0 | 60
2010-07-21 | 2300 | 100 | 0 | 60
2010-07-22 | 0 | 100 | 0 | 60
2010-07-22 | 100 | 100 | 0 | 60
2010-07-22 | 200 | 100 | 0 | 60
2010-07-22 | 300 | 100 | 0 | 60
2010-07-22 | 400 | 100 | 0 | 60
2010-07-22 | 500 | 100 | 0 | 60
2010-07-22 | 600 | 100 | 0 | 60
2010-07-22 | 700 | 100 | 0 | 60
2010-07-22 | 800 | 100 | 0 | 60
2010-07-22 | 900 | 100 | 0 | 60
2010-07-22 | 1000 | 100 | 0 | 60
2010-07-22 | 1100 | 100 | 0 | 60
2010-07-22 | 1200 | 100 | 0 | 60
2010-07-22 | 1300 | 100 | 0 | 60
2010-07-22 | 1400 | 100 | 0 | 60
2010-07-22 | 1500 | 100 | 0 | 60
2010-07-22 | 1600 | 100 | 0 | 60
2010-07-22 | 1700 | 100 | 0 | 60
2010-07-22 | 1800 | 100 | 0 | 60
2010-07-22 | 1900 | 100 | 0 | 60
2010-07-22 | 2000 | 100 | 0 | 60
2010-07-22 | 2100 | 100 | 0 | 60
2010-07-22 | 2200 | 100 | 0 | 60
2010-07-22 | 2300 | 100 | 0 | 60
2010-07-23 | 0 | 100 | 0 | 60
2010-07-23 | 100 | 100 | 0 | 60
2010-07-23 | 200 | 100 | 0 | 60
2010-07-23 | 300 | 100 | 0 | 60
2010-07-23 | 400 | 100 | 0 | 60
2010-07-23 | 500 | 100 | 0 | 60
2010-07-23 | 600 | 100 | 0 | 60
2010-07-23 | 700 | 100 | 0 | 60
2010-07-23 | 800 | 100 | 0 | 60
2010-07-23 | 900 | 100 | 0 | 60
2010-07-23 | 1000 | 100 | 0 | 60
2010-07-23 | 1100 | 100 | 0 | 60
2010-07-23 | 1200 | 100 | 0 | 60
2010-07-23 | 1300 | 100 | 0 | 60
2010-07-23 | 1400 | 100 | 0 | 60
2010-07-23 | 1500 | 100 | 0 | 60
2010-07-23 | 1600 | 100 | 0 | 60
2010-07-23 | 1700 | 100 | 0 | 60
2010-07-23 | 1800 | 100 | 0 | 60
2010-07-23 | 1900 | 100 | 0 | 60
2010-07-23 | 2000 | 100 | 0 | 60
2010-07-23 | 2100 | 100 | 0 | 60
2010-07-23 | 2200 | 100 | 0 | 60
2010-07-23 | 2300 | 100 | 0 | 60
2010-07-24 | 0 | 100 | 0 | 60
2010-07-24 | 100 | 100 | 0 | 60
2010-07-24 | 200 | 100 | 0 | 60
2010-07-24 | 300 | 100 | 0 | 60
2010-07-24 | 400 | 100 | 0 | 60
2010-07-24 | 500 | 100 | 0 | 60
2010-07-24 | 600 | 100 | 0 | 60
2010-07-24 | 700 | 100 | 0 | 60
2010-07-24 | 800 | 100 | 0 | 60
2010-07-24 | 900 | 100 | 0 | 60
2010-07-24 | 1000 | 100 | 0 | 60
2010-07-24 | 1100 | 100 | 0 | 60
2010-07-24 | 1200 | 100 | 0 | 60
2010-07-24 | 1300 | 100 | 0 | 60
2010-07-24 | 1400 | 100 | 0 | 60
2010-07-24 | 1500 | 100 | 0 | 60
2010-07-24 | 1600 | 100 | 0 | 60
2010-07-24 | 1700 | 100 | 0 | 60
2010-07-24 | 1800 | 100 | 0 | 60
2010-07-24 | 1900 | 100 | 0 | 60
2010-07-24 | 2000 | 100 | 0 | 60
2010-07-24 | 2100 | 100 | 0 | 60
2010-07-24 | 2200 | 100 | 0 | 60
2010-07-24 | 2300 | 100 | 0 | 60
2010-07-25 | 0 | 100 | 0 | 60
2010-07-25 | 100 | 100 | 0 | 60
2010-07-25 | 200 | 100 | 0 | 60
2010-07-25 | 300 | 100 | 0 | 60
2010-07-25 | 400 | 100 | 0 | 60
2010-07-25 | 500 | 100 | 0 | 60
2010-07-25 | 600 | 100 | 0 | 60
2010-07-25 | 700 | 100 | 0 | 60
2010-07-25 | 800 | 100 | 0 | 60
2010-07-25 | 900 | 100 | 0 | 60
2010-07-25 | 1000 | 100 | 0 | 60
2010-07-25 | 1100 | 100 | 0 | 60
2010-07-25 | 1200 | 100 | 0 | 60
2010-07-25 | 1300 | 100 | 0 | 60
2010-07-25 | 1400 | 100 | 0 | 60
2010-07-25 | 1500 | 100 | 0 | 60
2010-07-25 | 1600 | 100 | 0 | 60
2010-07-25 | 1700 | 100 | 0 | 60
2010-07-25 | 1800 | 100 | 0 | 60
2010-07-25 | 1900 | 100 | 0 | 60
2010-07-25 | 2000 | 100 | 0 | 60
2010-07-25 | 2100 | 100 | 0 | 60
2010-07-25 | 2200 | 100 | 0 | 60
2010-07-25 | 2300 | 100 | 0 | 60
2010-07-26 | 0 | 100 | 0 | 60
2010-07-26 | 100 | 100 | 0 | 60
2010-07-26 | 200 | 100 | 0 | 60
2010-07-26 | 300 | 100 | 0 | 60
2010-07-26 | 400 | 100 | 0 | 60
2010-07-26 | 500 | 100 | 0 | 60
2010-07-26 | 600 | 100 | 0 | 60
2010-07-26 | 700 | 100 | 0 | 60
2010-07-26 | 800 | 100 | 0 | 60
2010-07-26 | 900 | 100 | 0 | 60
2010-07-26 | 1000 | 100 | 0 | 60
2010-07-26 | 1100 | 100 | 0 | 60
2010-07-26 | 1200 | 100 | 0 | 60
2010-07-26 | 1300 | 100 | 0 | 60
2010-07-26 | 1400 | 100 | 0 | 60
2010-07-26 | 1500 | 100 | 0 | 60
2010-07-26 | 1600 | 100 | 0 | 60
2010-07-26 | 1700 | 100 | 0 | 60
2010-07-26 | 1800 | 100 | 0 | 60
2010-07-26 | 1900 | 100 | 0 | 60
2010-07-26 | 2000 | 100 | 0 | 60
2010-07-26 | 2100 | 100 | 0 | 60
2010-07-26 | 2200 | 100 | 0 | 60
2010-07-26 | 2300 | 100 | 0 | 60
2010-07-27 | 0 | 100 | 0 | 60
2010-07-27 | 100 | 100 | 0 | 60
2010-07-27 | 200 | 100 | 0 | 60
2010-07-27 | 300 | 100 | 0 | 60
2010-07-27 | 400 | 100 | 0 | 60
2010-07-27 | 500 | 100 | 0 | 60
2010-07-27 | 600 | 100 | 0 | 60
2010-07-27 | 700 | 100 | 0 | 60
2010-07-27 | 800 | 100 | 0 | 60
2010-07-27 | 900 | 100 | 0 | 60
2010-07-27 | 1000 | 100 | 0 | 60
2010-07-27 | 1100 | 100 | 0 | 60
2010-07-27 | 1200 | 100 | 0 | 60
2010-07-27 | 1300 | 100 | 0 | 60
2010-07-27 | 1400 | 100 | 0 | 60
2010-07-27 | 1500 | 100 | 0 | 60
2010-07-27 | 1600 | 100 | 0 | 60
2010-07-27 | 1700 | 100 | 0 | 60
2010-07-27 | 1800 | 100 | 0 | 60
2010-07-27 | 1900 | 100 | 0 | 60
2010-07-27 | 2000 | 100 | 0 | 60
2010-07-27 | 2100 | 100 | 0 | 60
2010-07-27 | 2200 | 100 | 0 | 60
2010-07-27 | 2300 | 100 | 0 | 60
2010-07-28 | 0 | 100 | 0 | 60
2010-07-28 | 100 | 100 | 0 | 60
2010-07-28 | 200 | 100 | 0 | 60
2010-07-28 | 300 | 100 | 0 | 60
2010-07-28 | 400 | 100 | 0 | 60
2010-07-28 | 500 | 100 | 0 | 60
2010-07-28 | 600 | 100 | 0 | 60
2010-07-28 | 700 | 100 | 0 | 60
2010-07-28 | 800 | 100 | 0 | 60
2010-07-28 | 900 | 100 | 0 | 60
2010-07-28 | 1000 | 100 | 0 | 60
2010-07-28 | 1100 | 100 | 0 | 60
2010-07-28 | 1200 | 100 | 0 | 60
2010-07-28 | 1300 | 100 | 0 | 60
2010-07-28 | 1400 | 100 | 0 | 60
2010-07-28 | 1500 | 100 | 0 | 60
2010-07-28 | 1600 | 100 | 0 | 60
2010-07-28 | 1700 | 100 | 0 | 60
2010-07-28 | 1800 | 100 | 0 | 60
2010-07-28 | 1900 | 100 | 0 | 60
2010-07-28 | 2000 | 100 | 0 | 60
2010-07-28 | 2100 | 100 | 0 | 60
2010-07-28 | 2200 | 100 | 0 | 60
2010-07-28 | 2300 | 100 | 0 | 60
2010-07-29 | 0 | 100 | 0 | 60
2010-07-29 | 100 | 100 | 0 | 60
2010-07-29 | 200 | 100 | 0 | 60
2010-07-29 | 300 | 100 | 0 | 60
2010-07-29 | 400 | 100 | 0 | 60
2010-07-29 | 500 | 100 | 0 | 60
2010-07-29 | 600 | 100 | 0 | 60
2010-07-29 | 700 | 100 | 0 | 60
2010-07-29 | 800 | 100 | 0 | 60
2010-07-29 | 900 | 100 | 0 | 60
2010-07-29 | 1000 | 100 | 0 | 60
2010-07-29 | 1100 | 100 | 0 | 60
2010-07-29 | 1200 | 100 | 0 | 60
2010-07-29 | 1300 | 100 | 0 | 60
2010-07-29 | 1400 | 100 | 0 | 60
2010-07-29 | 1500 | 100 | 0 | 60
2010-07-29 | 1600 | 100 | 0 | 60
2010-07-29 | 1700 | 100 | 0 | 60
2010-07-29 | 1800 | 100 | 0 | 60
2010-07-29 | 1900 | 100 | 0 | 60
2010-07-29 | 2000 | 100 | 0 | 60
2010-07-29 | 2100 | 100 | 0 | 60
2010-07-29 | 2200 | 100 | 0 | 60
2010-07-29 | 2300 | 100 | 0 | 60
2010-07-30 | 0 | 100 | 0 | 60
2010-07-30 | 100 | 100 | 0 | 60
2010-07-30 | 200 | 100 | 0 | 60
2010-07-30 | 300 | 100 | 0 | 60
2010-07-30 | 400 | 100 | 0 | 60
2010-07-30 | 500 | 100 | 0 | 60
2010-07-30 | 600 | 100 | 0 | 60
2010-07-30 | 700 | 100 | 0 | 60
2010-07-30 | 800 | 100 | 0 | 60
2010-07-30 | 900 | 100 | 0 | 60
2010-07-30 | 1000 | 100 | 0 | 60
2010-07-30 | 1100 | 100 | 0 | 60
2010-07-30 | 1200 | 100 | 0 | 60
2010-07-30 | 1300 | 100 | 0 | 60
2010-07-30 | 1400 | 100 | 0 | 60
2010-07-30 | 1500 | 100 | 0 | 60
2010-07-30 | 1600 | 100 | 0 | 60
2010-07-30 | 1700 | 100 | 0 | 60
2010-07-30 | 1800 | 100 | 0 | 60
2010-07-30 | 1900 | 100 | 0 | 60
2010-07-30 | 2000 | 100 | 0 | 60
2010-07-30 | 2100 | 100 | 0 | 60
2010-07-30 | 2200 | 100 | 0 | 60
2010-07-30 | 2300 | 100 | 0 | 60
2010-07-31 | 0 | 100 | 0 | 60
2010-07-31 | 100 | 100 | 0 | 60
2010-07-31 | 200 | 100 | 0 | 60
2010-07-31 | 300 | 100 | 0 | 60
2010-07-31 | 400 | 100 | 0 | 60
2010-07-31 | 500 | 100 | 0 | 60
2010-07-31 | 600 | 100 | 0 | 60
2010-07-31 | 700 | 100 | 0 | 60
2010-07-31 | 800 | 100 | 0 | 60
2010-07-31 | 900 | 100 | 0 | 60
2010-07-31 | 1000 | 100 | 0 | 60
2010-07-31 | 1100 | 100 | 0 | 60
2010-07-31 | 1200 | 100 | 0 | 60
2010-07-31 | 1300 | 100 | 0 | 60
2010-07-31 | 1400 | 100 | 0 | 60
2010-07-31 | 1500 | 100 | 0 | 60
2010-07-31 | 1600 | 100 | 0 | 60
2010-07-31 | 1700 | 100 | 0 | 60
2010-07-31 | 1800 | 100 | 0 | 60
2010-07-31 | 1900 | 100 | 0 | 60
2010-07-31 | 2000 | 100 | 0 | 60
2010-07-31 | 2100 | 100 | 0 | 60
2010-07-31 | 2200 | 100 | 0 | 60
2010-07-31 | 2300 | 100 | 0 | 60
2010-08-01 | 0 | 100 | 0 | 60
2010-08-01 | 100 | 100 | 0 | 60
2010-08-01 | 200 | 100 | 0 | 60
2010-08-01 | 300 | 100 | 0 | 60
2010-08-01 | 400 | 100 | 0 | 60
2010-08-01 | 500 | 100 | 0 | 60
2010-08-01 | 600 | 100 | 0 | 60
2010-08-01 | 700 | 100 | 0 | 60
2010-08-01 | 800 | 100 | 0 | 60
2010-08-01 | 900 | 100 | 0 | 60
2010-08-01 | 1000 | 100 | 0 | 60
2010-08-01 | 1100 | 100 | 0 | 60
2010-08-01 | 1200 | 100 | 0 | 60
2010-08-01 | 1300 | 100 | 0 | 60
2010-08-01 | 1400 | 100 | 0 | 60
2010-08-01 | 1500 | 100 | 0 | 60
2010-08-01 | 1600 | 100 | 0 | 60
2010-08-01 | 1700 | 100 | 0 | 60
2010-08-01 | 1800 | 100 | 0 | 60
2010-08-01 | 1900 | 100 | 0 | 60
2010-08-01 | 2000 | 100 | 0 | 60
2010-08-01 | 2100 | 100 | 0 | 60
2010-08-01 | 2200 | 100 | 0 | 60
2010-08-01 | 2300 | 100 | 0 | 60
2010-08-02 | 0 | 100 | 0 | 60
2010-08-02 | 100 | 100 | 0 | 60
2010-08-02 | 200 | 100 | 0 | 60
2010-08-02 | 300 | 100 | 0 | 60
2010-08-02 | 400 | 100 | 0 | 60
2010-08-02 | 500 | 100 | 0 | 60
2010-08-02 | 600 | 100 | 0 | 60
2010-08-02 | 700 | 100 | 0 | 60
2010-08-02 | 800 | 100 | 0 | 60
2010-08-02 | 900 | 100 | 0 | 60
2010-08-02 | 1000 | 100 | 0 | 60
2010-08-02 | 1100 | 100 | 0 | 60
2010-08-02 | 1200 | 100 | 0 | 60
2010-08-02 | 1300 | 100 | 0 | 60
2010-08-02 | 1400 | 100 | 0 | 60
2010-08-02 | 1500 | 100 | 0 | 60
2010-08-02 | 1600 | 100 | 0 | 60
2010-08-02 | 1700 | 100 | 0 | 60
2010-08-02 | 1800 | 100 | 0 | 60
2010-08-02 | 1900 | 100 | 0 | 60
2010-08-02 | 2000 | 100 | 0 | 60
2010-08-02 | 2100 | 100 | 0 | 60
2010-08-02 | 2200 | 100 | 0 | 60
2010-08-02 | 2300 | 100 | 0 | 60
2010-08-03 | 0 | 100 | 0 | 60
2010-08-03 | 100 | 100 | 0 | 60
2010-08-03 | 200 | 100 | 0 | 60
2010-08-03 | 300 | 100 | 0 | 60
2010-08-03 | 400 | 100 | 0 | 60
2010-08-03 | 500 | 100 | 0 | 60
2010-08-03 | 600 | 100 | 0 | 60
2010-08-03 | 700 | 100 | 0 | 60
2010-08-03 | 800 | 100 | 0 | 60
2010-08-03 | 900 | 100 | 0 | 60
2010-08-03 | 1000 | 100 | 0 | 60
2010-08-03 | 1100 | 100 | 0 | 60
2010-08-03 | 1200 | 100 | 0 | 60
2010-08-03 | 1300 | 100 | 0 | 60
2010-08-03 | 1400 | 100 | 0 | 60
2010-08-03 | 1500 | 100 | 0 | 60
2010-08-03 | 1600 | 100 | 0 | 60
2010-08-03 | 1700 | 100 | 0 | 60
2010-08-03 | 1800 | 100 | 0 | 60
2010-08-03 | 1900 | 100 | 0 | 60
2010-08-03 | 2000 | 100 | 0 | 60
2010-08-03 | 2100 | 100 | 0 | 60
2010-08-03 | 2200 | 100 | 0 | 60
2010-08-03 | 2300 | 100 | 0 | 60
2010-08-04 | 0 | 100 | 0 | 60
2010-08-04 | 100 | 100 | 0 | 60
2010-08-04 | 200 | 100 | 0 | 60
2010-08-04 | 300 | 100 | 0 | 60
2010-08-04 | 400 | 100 | 0 | 60
2010-08-04 | 500 | 100 | 0 | 60
2010-08-04 | 600 | 100 | 0 | 60
2010-08-04 | 700 | 100 | 0 | 60
2010-08-04 | 800 | 100 | 0 | 60
2010-08-04 | 900 | 100 | 0 | 60
2010-08-04 | 1000 | 100 | 0 | 60
2010-08-04 | 1100 | 100 | 0 | 60
2010-08-04 | 1200 | 100 | 0 | 60
2010-08-04 | 1300 | 100 | 0 | 60
2010-08-04 | 1400 | 100 | 0 | 60
2010-08-04 | 1500 | 100 | 0 | 60
2010-08-04 | 1600 | 100 | 0 | 60
2010-08-04 | 1700 | 100 | 0 | 60
2010-08-04 | 1800 | 100 | 0 | 60
2010-08-04 | 1900 | 100 | 0 | 60
2010-08-04 | 2000 | 100 | 0 | 60
2010-08-04 | 2100 | 100 | 0 | 60
2010-08-04 | 2200 | 100 | 0 | 60
2010-08-04 | 2300 | 100 | 0 | 60
2010-08-05 | 0 | 100 | 0 | 60
2010-08-05 | 100 | 100 | 0 | 60
2010-08-05 | 200 | 100 | 0 | 60
2010-08-05 | 300 | 100 | 0 | 60
2010-08-05 | 400 | 100 | 0 | 60
2010-08-05 | 500 | 100 | 0 | 60
2010-08-05 | 600 | 100 | 0 | 60
2010-08-05 | 700 | 100 | 0 | 60
2010-08-05 | 800 | 100 | 0 | 60
2010-08-05 | 900 | 100 | 0 | 60
2010-08-05 | 1000 | 100 | 0 | 60
2010-08-05 | 1100 | 100 | 0 | 60
2010-08-05 | 1200 | 100 | 0 | 60
2010-08-05 | 1300 | 100 | 0 | 60
2010-08-05 | 1400 | 100 | 0 | 60
2010-08-05 | 1500 | 100 | 0 | 60
2010-08-05 | 1600 | 100 | 0 | 60
2010-08-05 | 1700 | 100 | 0 | 60
2010-08-05 | 1800 | 100 | 0 | 60
2010-08-05 | 1900 | 100 | 0 | 60
2010-08-05 | 2000 | 100 | 0 | 60
2010-08-05 | 2100 | 100 | 0 | 60
2010-08-05 | 2200 | 100 | 0 | 60
2010-08-05 | 2300 | 100 | 0 | 60
2010-08-06 | 0 | 100 | 0 | 60
2010-08-06 | 100 | 100 | 0 | 60
2010-08-06 | 200 | 100 | 0 | 60
2010-08-06 | 300 | 100 | 0 | 60
2010-08-06 | 400 | 100 | 0 | 60
2010-08-06 | 500 | 100 | 0 | 60
2010-08-06 | 600 | 100 | 0 | 60
2010-08-06 | 700 | 100 | 0 | 60
2010-08-06 | 800 | 100 | 0 | 60
2010-08-06 | 900 | 100 | 0 | 60
2010-08-06 | 1000 | 100 | 0 | 60
2010-08-06 | 1100 | 100 | 0 | 60
2010-08-06 | 1200 | 100 | 0 | 60
2010-08-06 | 1300 | 100 | 0 | 60
2010-08-06 | 1400 | 100 | 0 | 60
2010-08-06 | 1500 | 100 | 0 | 60
2010-08-06 | 1600 | 100 | 0 | 60
2010-08-06 | 1700 | 100 | 0 | 60
2010-08-06 | 1800 | 100 | 0 | 60
2010-08-06 | 1900 | 100 | 0 | 60
2010-08-06 | 2000 | 100 | 0 | 60
2010-08-06 | 2100 | 100 | 0 | 60
2010-08-06 | 2200 | 100 | 0 | 60
2010-08-06 | 2300 | 100 | 0 | 60
2010-08-07 | 0 | 100 | 0 | 60
2010-08-07 | 100 | 100 | 0 | 60
2010-08-07 | 200 | 100 | 0 | 60
2010-08-07 | 300 | 100 | 0 | 60
2010-08-07 | 400 | 100 | 0 | 60
2010-08-07 | 500 | 100 | 0 | 60
2010-08-07 | 600 | 100 | 0 | 60
2010-08-07 | 700 | 100 | 0 | 60
2010-08-07 | 800 | 100 | 0 | 60
2010-08-07 | 900 | 100 | 0 | 60
2010-08-07 | 1000 | 100 | 0 | 60
2010-08-07 | 1100 | 100 | 0 | 60
2010-08-07 | 1200 | 100 | 0 | 60
2010-08-07 | 1300 | 100 | 0 | 60
2010-08-07 | 1400 | 100 | 0 | 60
2010-08-07 | 1500 | 100 | 0 | 60
2010-08-07 | 1600 | 100 | 0 | 60
2010-08-07 | 1700 | 100 | 0 | 60
2010-08-07 | 1800 | 100 | 0 | 60
2010-08-07 | 1900 | 100 | 0 | 60
2010-08-07 | 2000 | 100 | 0 | 60
2010-08-07 | 2100 | 100 | 0 | 60
2010-08-07 | 2200 | 100 | 0 | 60
2010-08-07 | 2300 | 100 | 0 | 60
2010-08-08 | 0 | 100 | 0 | 60
2010-08-08 | 100 | 100 | 0 | 60
2010-08-08 | 200 | 100 | 0 | 60
2010-08-08 | 300 | 100 | 0 | 60
2010-08-08 | 400 | 100 | 0 | 60
2010-08-08 | 500 | 100 | 0 | 60
2010-08-08 | 600 | 100 | 0 | 60
2010-08-08 | 700 | 100 | 0 | 60
2010-08-08 | 800 | 100 | 0 | 60
2010-08-08 | 900 | 100 | 0 | 60
2010-08-08 | 1000 | 100 | 0 | 60
2010-08-08 | 1100 | 100 | 0 | 60
2010-08-08 | 1200 | 100 | 0 | 60
2010-08-08 | 1300 | 100 | 0 | 60
2010-08-08 | 1400 | 100 | 0 | 60
2010-08-08 | 1500 | 100 | 0 | 60
2010-08-08 | 1600 | 100 | 0 | 60
2010-08-08 | 1700 | 100 | 0 | 60
2010-08-08 | 1800 | 100 | 0 | 60
2010-08-08 | 1900 | 100 | 0 | 60
2010-08-08 | 2000 | 100 | 0 | 60
2010-08-08 | 2100 | 100 | 0 | 60
2010-08-08 | 2200 | 100 | 0 | 60
2010-08-08 | 2300 | 100 | 0 | 60
2010-08-09 | 0 | 100 | 0 | 60
2010-08-09 | 100 | 100 | 0 | 60
2010-08-09 | 200 | 100 | 0 | 60
2010-08-09 | 300 | 100 | 0 | 60
2010-08-09 | 400 | 100 | 0 | 60
2010-08-09 | 500 | 100 | 0 | 60
2010-08-09 | 600 | 100 | 0 | 60
2010-08-09 | 700 | 100 | 0 | 60
2010-08-09 | 800 | 100 | 0 | 60
2010-08-09 | 900 | 100 | 0 | 60
2010-08-09 | 1000 | 100 | 0 | 60
2010-08-09 | 1100 | 100 | 0 | 60
2010-08-09 | 1200 | 100 | 0 | 60
2010-08-09 | 1300 | 100 | 0 | 60
2010-08-09 | 1400 | 100 | 0 | 60
2010-08-09 | 1500 | 100 | 0 | 60
2010-08-09 | 1600 | 100 | 0 | 60
2010-08-09 | 1700 | 100 | 0 | 60
2010-08-09 | 1800 | 100 | 0 | 60
2010-08-09 | 1900 | 100 | 0 | 60
2010-08-09 | 2000 | 100 | 0 | 60
2010-08-09 | 2100 | 100 | 0 | 60
2010-08-09 | 2200 | 100 | 0 | 60
2010-08-09 | 2300 | 100 | 0 | 60
2010-08-10 | 0 | 100 | 0 | 60
2010-08-10 | 100 | 100 | 0 | 60
2010-08-10 | 200 | 100 | 0 | 60
2010-08-10 | 300 | 100 | 0 | 60
2010-08-10 | 400 | 100 | 0 | 60
2010-08-10 | 500 | 100 | 0 | 60
2010-08-10 | 600 | 100 | 0 | 60
2010-08-10 | 700 | 100 | 0 | 60
2010-08-10 | 800 | 100 | 0 | 60
2010-08-10 | 900 | 100 | 0 | 60
2010-08-10 | 1000 | 100 | 0 | 60
2010-08-10 | 1100 | 100 | 0 | 60
2010-08-10 | 1200 | 100 | 0 | 60
2010-08-10 | 1300 | 100 | 0 | 60
2010-08-10 | 1400 | 100 | 0 | 60
2010-08-10 | 1500 | 100 | 0 | 60
2010-08-10 | 1600 | 100 | 0 | 60
2010-08-10 | 1700 | 100 | 0 | 60
2010-08-10 | 1800 | 100 | 0 | 60
2010-08-10 | 1900 | 100 | 0 | 60
2010-08-10 | 2000 | 100 | 0 | 60
2010-08-10 | 2100 | 100 | 0 | 60
2010-08-10 | 2200 | 100 | 0 | 60
2010-08-10 | 2300 | 100 | 0 | 60
2010-08-11 | 0 | 100 | 0 | 60
2010-08-11 | 100 | 100 | 0 | 60
2010-08-11 | 200 | 100 | 0 | 60
2010-08-11 | 300 | 100 | 0 | 60
2010-08-11 | 400 | 100 | 0 | 60
2010-08-11 | 500 | 100 | 0 | 60
2010-08-11 | 600 | 100 | 0 | 60
2010-08-11 | 700 | 100 | 0 | 60
2010-08-11 | 800 | 100 | 0 | 60
2010-08-11 | 900 | 100 | 0 | 60
2010-08-11 | 1000 | 100 | 0 | 60
2010-08-11 | 1100 | 100 | 0 | 60
2010-08-11 | 1200 | 100 | 0 | 60
2010-08-11 | 1300 | 100 | 0 | 60
2010-08-11 | 1400 | 100 | 0 | 60
2010-08-11 | 1500 | 100 | 0 | 60
2010-08-11 | 1600 | 100 | 0 | 60
2010-08-11 | 1700 | 100 | 0 | 60
2010-08-11 | 1800 | 100 | 0 | 60
2010-08-11 | 1900 | 100 | 0 | 60
2010-08-11 | 2000 | 100 | 0 | 60
2010-08-11 | 2100 | 100 | 0 | 60
2010-08-11 | 2200 | 100 | 0 | 60
2010-08-11 | 2300 | 100 | 0 | 60
2010-08-12 | 0 | 100 | 0 | 60
2010-08-12 | 100 | 100 | 0 | 60
2010-08-12 | 200 | 100 | 0 | 60
2010-08-12 | 300 | 100 | 0 | 60
2010-08-12 | 400 | 100 | 0 | 60
2010-08-12 | 500 | 100 | 0 | 60
2010-08-12 | 600 | 100 | 0 | 60
2010-08-12 | 700 | 100 | 0 | 60
2010-08-12 | 800 | 100 | 0 | 60
2010-08-12 | 900 | 100 | 0 | 60
2010-08-12 | 1000 | 100 | 0 | 60
2010-08-12 | 1100 | 100 | 0 | 60
2010-08-12 | 1200 | 100 | 0 | 60
2010-08-12 | 1300 | 100 | 0 | 60
2010-08-12 | 1400 | 100 | 0 | 60
2010-08-12 | 1500 | 100 | 0 | 60
2010-08-12 | 1600 | 100 | 0 | 60
2010-08-12 | 1700 | 100 | 0 | 60
2010-08-12 | 1800 | 100 | 0 | 60
2010-08-12 | 1900 | 100 | 0 | 60
2010-08-12 | 2000 | 100 | 0 | 60
2010-08-12 | 2100 | 100 | 0 | 60
2010-08-12 | 2200 | 100 | 0 | 60
2010-08-12 | 2300 | 100 | 0 | 60
2010-08-13 | 0 | 100 | 0 | 60
2010-08-13 | 100 | 100 | 0 | 60
2010-08-13 | 200 | 100 | 0 | 60
2010-08-13 | 300 | 100 | 0 | 60
2010-08-13 | 400 | 100 | 0 | 60
2010-08-13 | 500 | 100 | 0 | 60
2010-08-13 | 600 | 100 | 0 | 60
2010-08-13 | 700 | 100 | 0 | 60
2010-08-13 | 800 | 100 | 0 | 60
2010-08-13 | 900 | 100 | 0 | 60
2010-08-13 | 1000 | 100 | 0 | 60
2010-08-13 | 1100 | 100 | 0 | 60
2010-08-13 | 1200 | 100 | 0 | 60
2010-08-13 | 1300 | 100 | 0 | 60
2010-08-13 | 1400 | 100 | 0 | 60
2010-08-13 | 1500 | 100 | 0 | 60
2010-08-13 | 1600 | 100 | 0 | 60
2010-08-13 | 1700 | 100 | 0 | 60
2010-08-13 | 1800 | 100 | 0 | 60
2010-08-13 | 1900 | 100 | 0 | 60
2010-08-13 | 2000 | 100 | 0 | 60
2010-08-13 | 2100 | 100 | 0 | 60
2010-08-13 | 2200 | 100 | 0 | 60
2010-08-13 | 2300 | 100 | 0 | 60
2010-08-14 | 0 | 100 | 0 | 60
2010-08-14 | 100 | 100 | 0 | 60
2010-08-14 | 200 | 100 | 0 | 60
2010-08-14 | 300 | 100 | 0 | 60
2010-08-14 | 400 | 100 | 0 | 60
2010-08-14 | 500 | 100 | 0 | 60
2010-08-14 | 600 | 100 | 0 | 60
2010-08-14 | 700 | 100 | 0 | 60
2010-08-14 | 800 | 100 | 0 | 60
2010-08-14 | 900 | 100 | 0 | 60
2010-08-14 | 1000 | 100 | 0 | 60
2010-08-14 | 1100 | 100 | 0 | 60
2010-08-14 | 1200 | 100 | 0 | 60
2010-08-14 | 1300 | 100 | 0 | 60
2010-08-14 | 1400 | 100 | 0 | 60
2010-08-14 | 1500 | 100 | 0 | 60
2010-08-14 | 1600 | 100 | 0 | 60
2010-08-14 | 1700 | 100 | 0 | 60
2010-08-14 | 1800 | 100 | 0 | 60
2010-08-14 | 1900 | 100 | 0 | 60
2010-08-14 | 2000 | 100 | 0 | 60
2010-08-14 | 2100 | 100 | 0 | 60
2010-08-14 | 2200 | 100 | 0 | 60
2010-08-14 | 2300 | 100 | 0 | 60
2010-08-15 | 0 | 100 | 0 | 60
2010-08-15 | 100 | 100 | 0 | 60
2010-08-15 | 200 | 100 | 0 | 60
2010-08-15 | 300 | 100 | 0 | 60
2010-08-15 | 400 | 100 | 0 | 60
2010-08-15 | 500 | 100 | 0 | 60
2010-08-15 | 600 | 100 | 0 | 60
2010-08-15 | 700 | 100 | 0 | 60
2010-08-15 | 800 | 100 | 0 | 60
2010-08-15 | 900 | 100 | 0 | 60
2010-08-15 | 1000 | 100 | 0 | 60
2010-08-15 | 1100 | 100 | 0 | 60
2010-08-15 | 1200 | 100 | 0 | 60
2010-08-15 | 1300 | 100 | 0 | 60
2010-08-15 | 1400 | 100 | 0 | 60
2010-08-15 | 1500 | 100 | 0 | 60
2010-08-15 | 1600 | 100 | 0 | 60
2010-08-15 | 1700 | 100 | 0 | 60
2010-08-15 | 1800 | 100 | 0 | 60
2010-08-15 | 1900 | 100 | 0 | 60
2010-08-15 | 2000 | 100 | 0 | 60
2010-08-15 | 2100 | 100 | 0 | 60
2010-08-15 | 2200 | 100 | 0 | 60
2010-08-15 | 2300 | 100 | 0 | 60
2010-08-16 | 0 | 100 | 0 | 60
2010-08-16 | 100 | 100 | 0 | 60
2010-08-16 | 200 | 100 | 0 | 60
2010-08-16 | 300 | 100 | 0 | 60
2010-08-16 | 400 | 100 | 0 | 60
2010-08-16 | 500 | 100 | 0 | 60
2010-08-16 | 600 | 100 | 0 | 60
2010-08-16 | 700 | 100 | 0 | 60
2010-08-16 | 800 | 100 | 0 | 60
2010-08-16 | 900 | 100 | 0 | 60
2010-08-16 | 1000 | 100 | 0 | 60
2010-08-16 | 1100 | 100 | 0 | 60
2010-08-16 | 1200 | 100 | 0 | 60
2010-08-16 | 1300 | 100 | 0 | 60
2010-08-16 | 1400 | 100 | 0 | 60
2010-08-16 | 1500 | 100 | 0 | 60
2010-08-16 | 1600 | 100 | 0 | 60
2010-08-16 | 1700 | 100 | 0 | 60
2010-08-16 | 1800 | 100 | 0 | 60
2010-08-16 | 1900 | 100 | 0 | 60
2010-08-16 | 2000 | 100 | 0 | 60
2010-08-16 | 2100 | 100 | 0 | 60
2010-08-16 | 2200 | 100 | 0 | 60
2010-08-16 | 2300 | 100 | 0 | 60
2010-08-17 | 0 | 100 | 0 | 60
2010-08-17 | 100 | 100 | 0 | 60
2010-08-17 | 200 | 100 | 0 | 60
2010-08-17 | 300 | 100 | 0 | 60
2010-08-17 | 400 | 100 | 0 | 60
2010-08-17 | 500 | 100 | 0 | 60
2010-08-17 | 600 | 100 | 0 | 60
2010-08-17 | 700 | 100 | 0 | 60
2010-08-17 | 800 | 100 | 0 | 60
2010-08-17 | 900 | 100 | 0 | 60
2010-08-17 | 1000 | 100 | 0 | 60
2010-08-17 | 1100 | 100 | 0 | 60
2010-08-17 | 1200 | 100 | 0 | 60
2010-08-17 | 1300 | 100 | 0 | 60
2010-08-17 | 1400 | 100 | 0 | 60
2010-08-17 | 1500 | 100 | 0 | 60
2010-08-17 | 1600 | 100 | 0 | 60
2010-08-17 | 1700 | 100 | 0 | 60
2010-08-17 | 1800 | 100 | 0 | 60
2010-08-17 | 1900 | 100 | 0 | 60
2010-08-17 | 2000 | 100 | 0 | 60
2010-08-17 | 2100 | 100 | 0 | 60
2010-08-17 | 2200 | 100 | 0 | 60
2010-08-17 | 2300 | 100 | 0 | 60
2010-08-18 | 0 | 100 | 0 | 60
2010-08-18 | 100 | 100 | 0 | 60
2010-08-18 | 200 | 100 | 0 | 60
2010-08-18 | 300 | 100 | 0 | 60
2010-08-18 | 400 | 100 | 0 | 60
2010-08-18 | 500 | 100 | 0 | 60
2010-08-18 | 600 | 100 | 0 | 60
2010-08-18 | 700 | 100 | 0 | 60
2010-08-18 | 800 | 100 | 0 | 60
2010-08-18 | 900 | 100 | 0 | 60
2010-08-18 | 1000 | 100 | 0 | 60
2010-08-18 | 1100 | 100 | 0 | 60
2010-08-18 | 1200 | 100 | 0 | 60
2010-08-18 | 1300 | 100 | 0 | 60
2010-08-18 | 1400 | 100 | 0 | 60
2010-08-18 | 1500 | 100 | 0 | 60
2010-08-18 | 1600 | 100 | 0 | 60
2010-08-18 | 1700 | 100 | 0 | 60
2010-08-18 | 1800 | 100 | 0 | 60
2010-08-18 | 1900 | 100 | 0 | 60
2010-08-18 | 2000 | 100 | 0 | 60
2010-08-18 | 2100 | 100 | 0 | 60
2010-08-18 | 2200 | 100 | 0 | 60
2010-08-18 | 2300 | 100 | 0 | 60
2010-08-19 | 0 | 100 | 0 | 60
2010-08-19 | 100 | 100 | 0 | 60
2010-08-19 | 200 | 100 | 0 | 60
2010-08-19 | 300 | 100 | 0 | 60
2010-08-19 | 400 | 100 | 0 | 60
2010-08-19 | 500 | 100 | 0 | 60
2010-08-19 | 600 | 100 | 0 | 60
2010-08-19 | 700 | 100 | 0 | 60
2010-08-19 | 800 | 100 | 0 | 60
2010-08-19 | 900 | 100 | 0 | 60
2010-08-19 | 1000 | 100 | 0 | 60
2010-08-19 | 1100 | 100 | 0 | 60
2010-08-19 | 1200 | 100 | 0 | 60
2010-08-19 | 1300 | 100 | 0 | 60
2010-08-19 | 1400 | 100 | 0 | 60
2010-08-19 | 1500 | 100 | 0 | 60
2010-08-19 | 1600 | 100 | 0 | 60
2010-08-19 | 1700 | 100 | 0 | 60
2010-08-19 | 1800 | 100 | 0 | 60
2010-08-19 | 1900 | 100 | 0 | 60
2010-08-19 | 2000 | 100 | 0 | 60
2010-08-19 | 2100 | 100 | 0 | 60
2010-08-19 | 2200 | 100 | 0 | 60
2010-08-19 | 2300 | 100 | 0 | 60
2010-08-20 | 0 | 100 | 0 | 60
2010-08-20 | 100 | 100 | 0 | 60
2010-08-20 | 200 | 100 | 0 | 60
2010-08-20 | 300 | 100 | 0 | 60
2010-08-20 | 400 | 100 | 0 | 60
2010-08-20 | 500 | 100 | 0 | 60
2010-08-20 | 600 | 100 | 0 | 60
2010-08-20 | 700 | 100 | 0 | 60
2010-08-20 | 800 | 100 | 0 | 60
2010-08-20 | 900 | 100 | 0 | 60
2010-08-20 | 1000 | 100 | 0 | 60
2010-08-20 | 1100 | 100 | 0 | 60
2010-08-20 | 1200 | 100 | 0 | 60
2010-08-20 | 1300 | 100 | 0 | 60
2010-08-20 | 1400 | 100 | 0 | 60
2010-08-20 | 1500 | 100 | 0 | 60
2010-08-20 | 1600 | 100 | 0 | 60
2010-08-20 | 1700 | 100 | 0 | 60
2010-08-20 | 1800 | 100 | 0 | 60
2010-08-20 | 1900 | 100 | 0 | 60
2010-08-20 | 2000 | 100 | 0 | 60
2010-08-20 | 2100 | 100 | 0 | 60
2010-08-20 | 2200 | 100 | 0 | 60
2010-08-20 | 2300 | 100 | 0 | 60
2010-08-21 | 0 | 100 | 0 | 60
2010-08-21 | 100 | 100 | 0 | 60
2010-08-21 | 200 | 100 | 0 | 60
2010-08-21 | 300 | 100 | 0 | 60
2010-08-21 | 400 | 100 | 0 | 60
2010-08-21 | 500 | 100 | 0 | 60
2010-08-21 | 600 | 100 | 0 | 60
2010-08-21 | 700 | 100 | 0 | 60
2010-08-21 | 800 | 100 | 0 | 60
2010-08-21 | 900 | 100 | 0 | 60
2010-08-21 | 1000 | 100 | 0 | 60
2010-08-21 | 1100 | 100 | 0 | 60
2010-08-21 | 1200 | 100 | 0 | 60
2010-08-21 | 1300 | 100 | 0 | 60
2010-08-21 | 1400 | 100 | 0 | 60
2010-08-21 | 1500 | 100 | 0 | 60
2010-08-21 | 1600 | 100 | 0 | 60
2010-08-21 | 1700 | 100 | 0 | 60
2010-08-21 | 1800 | 100 | 0 | 60
2010-08-21 | 1900 | 100 | 0 | 60
2010-08-21 | 2000 | 100 | 0 | 60
2010-08-21 | 2100 | 100 | 0 | 60
2010-08-21 | 2200 | 100 | 0 | 60
2010-08-21 | 2300 | 100 | 0 | 60
2010-08-22 | 0 | 100 | 0 | 60
2010-08-22 | 100 | 100 | 0 | 60
2010-08-22 | 200 | 100 | 0 | 60
2010-08-22 | 300 | 100 | 0 | 60
2010-08-22 | 400 | 100 | 0 | 60
2010-08-22 | 500 | 100 | 0 | 60
2010-08-22 | 600 | 100 | 0 | 60
2010-08-22 | 700 | 100 | 0 | 60
2010-08-22 | 800 | 100 | 0 | 60
2010-08-22 | 900 | 100 | 0 | 60
2010-08-22 | 1000 | 100 | 0 | 60
2010-08-22 | 1100 | 100 | 0 | 60
2010-08-22 | 1200 | 100 | 0 | 60
2010-08-22 | 1300 | 100 | 0 | 60
2010-08-22 | 1400 | 100 | 0 | 60
2010-08-22 | 1500 | 100 | 0 | 60
2010-08-22 | 1600 | 100 | 0 | 60
2010-08-22 | 1700 | 100 | 0 | 60
2010-08-22 | 1800 | 100 | 0 | 60
2010-08-22 | 1900 | 100 | 0 | 60
2010-08-22 | 2000 | 100 | 0 | 60
2010-08-22 | 2100 | 100 | 0 | 60
2010-08-22 | 2200 | 100 | 0 | 60
2010-08-22 | 2300 | 100 | 0 | 60
2010-08-23 | 0 | 100 | 0 | 60
2010-08-23 | 100 | 100 | 0 | 60
2010-08-23 | 200 | 100 | 0 | 60
2010-08-23 | 300 | 100 | 0 | 60
2010-08-23 | 400 | 100 | 0 | 60
2010-08-23 | 500 | 100 | 0 | 60
2010-08-23 | 600 | 100 | 0 | 60
2010-08-23 | 700 | 100 | 0 | 60
2010-08-23 | 800 | 100 | 0 | 60
2010-08-23 | 900 | 100 | 0 | 60
2010-08-23 | 1000 | 100 | 0 | 60
2010-08-23 | 1100 | 100 | 0 | 60
2010-08-23 | 1200 | 100 | 0 | 60
2010-08-23 | 1300 | 100 | 0 | 60
2010-08-23 | 1400 | 100 | 0 | 60
2010-08-23 | 1500 | 100 | 0 | 60
2010-08-23 | 1600 | 100 | 0 | 60
2010-08-23 | 1700 | 100 | 0 | 60
2010-08-23 | 1800 | 100 | 0 | 60
2010-08-23 | 1900 | 100 | 0 | 60
2010-08-23 | 2000 | 100 | 0 | 60
2010-08-23 | 2100 | 100 | 0 | 60
2010-08-23 | 2200 | 100 | 0 | 60
2010-08-23 | 2300 | 100 | 0 | 60
2010-08-24 | 0 | 100 | 0 | 60
2010-08-24 | 100 | 100 | 0 | 60
2010-08-24 | 200 | 100 | 0 | 60
2010-08-24 | 300 | 100 | 0 | 60
2010-08-24 | 400 | 100 | 0 | 60
2010-08-24 | 500 | 100 | 0 | 60
2010-08-24 | 600 | 100 | 0 | 60
2010-08-24 | 700 | 100 | 0 | 60
2010-08-24 | 800 | 100 | 0 | 60
2010-08-24 | 900 | 100 | 0 | 60
2010-08-24 | 1000 | 100 | 0 | 60
2010-08-24 | 1100 | 100 | 0 | 60
2010-08-24 | 1200 | 100 | 0 | 60
2010-08-24 | 1300 | 100 | 0 | 60
2010-08-24 | 1400 | 100 | 0 | 60
2010-08-24 | 1500 | 100 | 0 | 60
2010-08-24 | 1600 | 100 | 0 | 60
2010-08-24 | 1700 | 100 | 0 | 60
2010-08-24 | 1800 | 100 | 0 | 60
2010-08-24 | 1900 | 100 | 0 | 60
2010-08-24 | 2000 | 100 | 0 | 60
2010-08-24 | 2100 | 100 | 0 | 60
2010-08-24 | 2200 | 100 | 0 | 60
2010-08-24 | 2300 | 100 | 0 | 60
2010-08-25 | 0 | 100 | 0 | 60
2010-08-25 | 100 | 100 | 0 | 60
2010-08-25 | 200 | 100 | 0 | 60
2010-08-25 | 300 | 100 | 0 | 60
2010-08-25 | 400 | 100 | 0 | 60
2010-08-25 | 500 | 100 | 0 | 60
2010-08-25 | 600 | 100 | 0 | 60
2010-08-25 | 700 | 100 | 0 | 60
2010-08-25 | 800 | 100 | 0 | 60
2010-08-25 | 900 | 100 | 0 | 60
2010-08-25 | 1000 | 100 | 0 | 60
2010-08-25 | 1100 | 100 | 0 | 60
2010-08-25 | 1200 | 100 | 0 | 60
2010-08-25 | 1300 | 100 | 0 | 60
2010-08-25 | 1400 | 100 | 0 | 60
2010-08-25 | 1500 | 100 | 0 | 60
2010-08-25 | 1600 | 100 | 0 | 60
2010-08-25 | 1700 | 100 | 0 | 60
2010-08-25 | 1800 | 100 | 0 | 60
2010-08-25 | 1900 | 100 | 0 | 60
2010-08-25 | 2000 | 100 | 0 | 60
2010-08-25 | 2100 | 100 | 0 | 60
2010-08-25 | 2200 | 100 | 0 | 60
2010-08-25 | 2300 | 100 | 0 | 60
2010-08-26 | 0 | 100 | 0 | 60
2010-08-26 | 100 | 100 | 0 | 60
2010-08-26 | 200 | 100 | 0 | 60
2010-08-26 | 300 | 100 | 0 | 60
2010-08-26 | 400 | 100 | 0 | 60
2010-08-26 | 500 | 100 | 0 | 60
2010-08-26 | 600 | 100 | 0 | 60
2010-08-26 | 700 | 100 | 0 | 60
2010-08-26 | 800 | 100 | 0 | 60
2010-08-26 | 900 | 100 | 0 | 60
2010-08-26 | 1000 | 100 | 0 | 60
2010-08-26 | 1100 | 100 | 0 | 60
2010-08-26 | 1200 | 100 | 0 | 60
2010-08-26 | 1300 | 100 | 0 | 60
2010-08-26 | 1400 | 100 | 0 | 60
2010-08-26 | 1500 | 100 | 0 | 60
2010-08-26 | 1600 | 100 | 0 | 60
2010-08-26 | 1700 | 100 | 0 | 60
2010-08-26 | 1800 | 100 | 0 | 60
2010-08-26 | 1900 | 100 | 0 | 60
2010-08-26 | 2000 | 100 | 0 | 60
2010-08-26 | 2100 | 100 | 0 | 60
2010-08-26 | 2200 | 100 | 0 | 60
2010-08-26 | 2300 | 100 | 0 | 60
2010-08-27 | 0 | 100 | 0 | 60
2010-08-27 | 100 | 100 | 0 | 60
2010-08-27 | 200 | 100 | 0 | 60
2010-08-27 | 300 | 100 | 0 | 60
2010-08-27 | 400 | 100 | 0 | 60
2010-08-27 | 500 | 100 | 0 | 60
2010-08-27 | 600 | 100 | 0 | 60
2010-08-27 | 700 | 100 | 0 | 60
2010-08-27 | 800 | 100 | 0 | 60
2010-08-27 | 900 | 100 | 0 | 60
2010-08-27 | 1000 | 100 | 0 | 60
2010-08-27 | 1100 | 100 | 0 | 60
2010-08-27 | 1200 | 100 | 0 | 60
2010-08-27 | 1300 | 100 | 0 | 60
2010-08-27 | 1400 | 100 | 0 | 60
2010-08-27 | 1500 | 100 | 0 | 60
2010-08-27 | 1600 | 100 | 0 | 60
2010-08-27 | 1700 | 100 | 0 | 60
2010-08-27 | 1800 | 100 | 0 | 60
2010-08-27 | 1900 | 100 | 0 | 60
2010-08-27 | 2000 | 100 | 0 | 60
2010-08-27 | 2100 | 100 | 0 | 60
2010-08-27 | 2200 | 100 | 0 | 60
2010-08-27 | 2300 | 100 | 0 | 60
2010-08-28 | 0 | 100 | 0 | 60
2010-08-28 | 100 | 100 | 0 | 60
2010-08-28 | 200 | 100 | 0 | 60
2010-08-28 | 300 | 100 | 0 | 60
2010-08-28 | 400 | 100 | 0 | 60
2010-08-28 | 500 | 100 | 0 | 60
2010-08-28 | 600 | 100 | 0 | 60
2010-08-28 | 700 | 100 | 0 | 60
2010-08-28 | 800 | 100 | 0 | 60
2010-08-28 | 900 | 100 | 0 | 60
2010-08-28 | 1000 | 100 | 0 | 60
2010-08-28 | 1100 | 100 | 0 | 60
2010-08-28 | 1200 | 100 | 0 | 60
2010-08-28 | 1300 | 100 | 0 | 60
2010-08-28 | 1400 | 100 | 0 | 60
2010-08-28 | 1500 | 100 | 0 | 60
2010-08-28 | 1600 | 100 | 0 | 60
2010-08-28 | 1700 | 100 | 0 | 60
2010-08-28 | 1800 | 100 | 0 | 60
2010-08-28 | 1900 | 100 | 0 | 60
2010-08-28 | 2000 | 100 | 0 | 60
2010-08-28 | 2100 | 100 | 0 | 60
2010-08-28 | 2200 | 100 | 0 | 60
2010-08-28 | 2300 | 100 | 0 | 60
2010-08-29 | 0 | 100 | 0 | 60
2010-08-29 | 100 | 100 | 0 | 60
2010-08-29 | 200 | 100 | 0 | 60
2010-08-29 | 300 | 100 | 0 | 60
2010-08-29 | 400 | 100 | 0 | 60
2010-08-29 | 500 | 100 | 0 | 60
2010-08-29 | 600 | 100 | 0 | 60
2010-08-29 | 700 | 100 | 0 | 60
2010-08-29 | 800 | 100 | 0 | 60
2010-08-29 | 900 | 100 | 0 | 60
2010-08-29 | 1000 | 100 | 0 | 60
2010-08-29 | 1100 | 100 | 0 | 60
2010-08-29 | 1200 | 100 | 0 | 60
2010-08-29 | 1300 | 100 | 0 | 60
2010-08-29 | 1400 | 100 | 0 | 60
2010-08-29 | 1500 | 100 | 0 | 60
2010-08-29 | 1600 | 100 | 0 | 60
2010-08-29 | 1700 | 100 | 0 | 60
2010-08-29 | 1800 | 100 | 0 | 60
2010-08-29 | 1900 | 100 | 0 | 60
2010-08-29 | 2000 | 100 | 0 | 60
2010-08-29 | 2100 | 100 | 0 | 60
2010-08-29 | 2200 | 100 | 0 | 60
2010-08-29 | 2300 | 100 | 0 | 60
2010-08-30 | 0 | 100 | 0 | 60
2010-08-30 | 100 | 100 | 0 | 60
2010-08-30 | 200 | 100 | 0 | 60
2010-08-30 | 300 | 100 | 0 | 60
2010-08-30 | 400 | 100 | 0 | 60
2010-08-30 | 500 | 100 | 0 | 60
2010-08-30 | 600 | 100 | 0 | 60
2010-08-30 | 700 | 100 | 0 | 60
2010-08-30 | 800 | 100 | 0 | 60
2010-08-30 | 900 | 100 | 0 | 60
2010-08-30 | 1000 | 100 | 0 | 60
2010-08-30 | 1100 | 100 | 0 | 60
2010-08-30 | 1200 | 100 | 0 | 60
2010-08-30 | 1300 | 100 | 0 | 60
2010-08-30 | 1400 | 100 | 0 | 60
2010-08-30 | 1500 | 100 | 0 | 60
2010-08-30 | 1600 | 100 | 0 | 60
2010-08-30 | 1700 | 100 | 0 | 60
2010-08-30 | 1800 | 100 | 0 | 60
2010-08-30 | 1900 | 100 | 0 | 60
2010-08-30 | 2000 | 100 | 0 | 60
2010-08-30 | 2100 | 100 | 0 | 60
2010-08-30 | 2200 | 100 | 0 | 60
2010-08-30 | 2300 | 100 | 0 | 60
2010-08-31 | 0 | 100 | 0 | 60
2010-08-31 | 100 | 100 | 0 | 60
2010-08-31 | 200 | 100 | 0 | 60
2010-08-31 | 300 | 100 | 0 | 60
2010-08-31 | 400 | 100 | 0 | 60
2010-08-31 | 500 | 100 | 0 | 60
2010-08-31 | 600 | 100 | 0 | 60
2010-08-31 | 700 | 100 | 0 | 60
2010-08-31 | 800 | 100 | 0 | 60
2010-08-31 | 900 | 100 | 0 | 60
2010-08-31 | 1000 | 100 | 0 | 60
2010-08-31 | 1100 | 100 | 0 | 60
2010-08-31 | 1200 | 100 | 0 | 60
2010-08-31 | 1300 | 100 | 0 | 60
2010-08-31 | 1400 | 100 | 0 | 60
2010-08-31 | 1500 | 100 | 0 | 60
2010-08-31 | 1600 | 100 | 0 | 60
2010-08-31 | 1700 | 100 | 0 | 60
2010-08-31 | 1800 | 100 | 0 | 60
2010-08-31 | 1900 | 100 | 0 | 60
2010-08-31 | 2000 | 100 | 0 | 60
2010-08-31 | 2100 | 100 | 0 | 60
2010-08-31 | 2200 | 100 | 0 | 60
2010-08-31 | 2300 | 100 | 0 | 60
2010-09-01 | 0 | 100 | 0 | 60
2010-09-01 | 100 | 100 | 0 | 60
2010-09-01 | 200 | 100 | 0 | 60
2010-09-01 | 300 | 100 | 0 | 60
2010-09-01 | 400 | 100 | 0 | 60
2010-09-01 | 500 | 100 | 0 | 60
2010-09-01 | 600 | 100 | 0 | 60
2010-09-01 | 700 | 100 | 0 | 60
2010-09-01 | 800 | 100 | 0 | 60
2010-09-01 | 900 | 100 | 0 | 60
2010-09-01 | 1000 | 100 | 0 | 60
2010-09-01 | 1100 | 100 | 0 | 60
2010-09-01 | 1200 | 100 | 0 | 60
2010-09-01 | 1300 | 100 | 0 | 60
2010-09-01 | 1400 | 100 | 0 | 60
2010-09-01 | 1500 | 100 | 0 | 60
2010-09-01 | 1600 | 100 | 0 | 60
2010-09-01 | 1700 | 100 | 0 | 60
2010-09-01 | 1800 | 100 | 0 | 60
2010-09-01 | 1900 | 100 | 0 | 60
2010-09-01 | 2000 | 100 | 0 | 60
2010-09-01 | 2100 | 100 | 0 | 60
2010-09-01 | 2200 | 100 | 0 | 60
2010-09-01 | 2300 | 100 | 0 | 60
2010-09-02 | 0 | 100 | 0 | 60
2010-09-02 | 100 | 100 | 0 | 60
2010-09-02 | 200 | 100 | 0 | 60
2010-09-02 | 300 | 100 | 0 | 60
2010-09-02 | 400 | 100 | 0 | 60
2010-09-02 | 500 | 100 | 0 | 60
2010-09-02 | 600 | 100 | 0 | 60
2010-09-02 | 700 | 100 | 0 | 60
2010-09-02 | 800 | 100 | 0 | 60
2010-09-02 | 900 | 100 | 0 | 60
2010-09-02 | 1000 | 100 | 0 | 60
2010-09-02 | 1100 | 100 | 0 | 60
2010-09-02 | 1200 | 100 | 0 | 60
2010-09-02 | 1300 | 100 | 0 | 60
2010-09-02 | 1400 | 100 | 0 | 60
2010-09-02 | 1500 | 100 | 0 | 60
2010-09-02 | 1600 | 100 | 0 | 60
2010-09-02 | 1700 | 100 | 0 | 60
2010-09-02 | 1800 | 100 | 0 | 60
2010-09-02 | 1900 | 100 | 0 | 60
2010-09-02 | 2000 | 100 | 0 | 60
2010-09-02 | 2100 | 100 | 0 | 60
2010-09-02 | 2200 | 100 | 0 | 60
2010-09-02 | 2300 | 100 | 0 | 60
2010-09-03 | 0 | 100 | 0 | 60
2010-09-03 | 100 | 100 | 0 | 60
2010-09-03 | 200 | 100 | 0 | 60
2010-09-03 | 300 | 100 | 0 | 60
2010-09-03 | 400 | 100 | 0 | 60
2010-09-03 | 500 | 100 | 0 | 60
2010-09-03 | 600 | 100 | 0 | 60
2010-09-03 | 700 | 100 | 0 | 60
2010-09-03 | 800 | 100 | 0 | 60
2010-09-03 | 900 | 100 | 0 | 60
2010-09-03 | 1000 | 100 | 0 | 60
2010-09-03 | 1100 | 100 | 0 | 60
2010-09-03 | 1200 | 100 | 0 | 60
2010-09-03 | 1300 | 100 | 0 | 60
2010-09-03 | 1400 | 100 | 0 | 60
2010-09-03 | 1500 | 100 | 0 | 60
2010-09-03 | 1600 | 100 | 0 | 60
2010-09-03 | 1700 | 100 | 0 | 60
2010-09-03 | 1800 | 100 | 0 | 60
2010-09-03 | 1900 | 100 | 0 | 60
2010-09-03 | 2000 | 100 | 0 | 60
2010-09-03 | 2100 | 100 | 0 | 60
2010-09-03 | 2200 | 100 | 0 | 60
2010-09-03 | 2300 | 100 | 0 | 60
2010-09-04 | 0 | 100 | 0 | 60
2010-09-04 | 100 | 100 | 0 | 60
2010-09-04 | 200 | 100 | 0 | 60
2010-09-04 | 300 | 100 | 0 | 60
2010-09-04 | 400 | 100 | 0 | 60
2010-09-04 | 500 | 100 | 0 | 60
2010-09-04 | 600 | 100 | 0 | 60
2010-09-04 | 700 | 100 | 0 | 60
2010-09-04 | 800 | 100 | 0 | 60
2010-09-04 | 900 | 100 | 0 | 60
2010-09-04 | 1000 | 100 | 0 | 60
2010-09-04 | 1100 | 100 | 0 | 60
2010-09-04 | 1200 | 100 | 0 | 60
2010-09-04 | 1300 | 100 | 0 | 60
2010-09-04 | 1400 | 100 | 0 | 60
2010-09-04 | 1500 | 100 | 0 | 60
2010-09-04 | 1600 | 100 | 0 | 60
2010-09-04 | 1700 | 100 | 0 | 60
2010-09-04 | 1800 | 100 | 0 | 60
2010-09-04 | 1900 | 100 | 0 | 60
2010-09-04 | 2000 | 100 | 0 | 60
2010-09-04 | 2100 | 100 | 0 | 60
2010-09-04 | 2200 | 100 | 0 | 60
2010-09-04 | 2300 | 100 | 0 | 60
2010-09-05 | 0 | 100 | 0 | 60
2010-09-05 | 100 | 100 | 0 | 60
2010-09-05 | 200 | 100 | 0 | 60
2010-09-05 | 300 | 100 | 0 | 60
2010-09-05 | 400 | 100 | 0 | 60
2010-09-05 | 500 | 100 | 0 | 60
2010-09-05 | 600 | 100 | 0 | 60
2010-09-05 | 700 | 100 | 0 | 60
2010-09-05 | 800 | 100 | 0 | 60
2010-09-05 | 900 | 100 | 0 | 60
2010-09-05 | 1000 | 100 | 0 | 60
2010-09-05 | 1100 | 100 | 0 | 60
2010-09-05 | 1200 | 100 | 0 | 60
2010-09-05 | 1300 | 100 | 0 | 60
2010-09-05 | 1400 | 100 | 0 | 60
2010-09-05 | 1500 | 100 | 0 | 60
2010-09-05 | 1600 | 100 | 0 | 60
2010-09-05 | 1700 | 100 | 0 | 60
2010-09-05 | 1800 | 100 | 0 | 60
2010-09-05 | 1900 | 100 | 0 | 60
2010-09-05 | 2000 | 100 | 0 | 60
2010-09-05 | 2100 | 100 | 0 | 60
2010-09-05 | 2200 | 100 | 0 | 60
2010-09-05 | 2300 | 100 | 0 | 60
2010-09-06 | 0 | 100 | 0 | 60
2010-09-06 | 100 | 100 | 0 | 60
2010-09-06 | 200 | 100 | 0 | 60
2010-09-06 | 300 | 100 | 0 | 60
2010-09-06 | 400 | 100 | 0 | 60
2010-09-06 | 500 | 100 | 0 | 60
2010-09-06 | 600 | 100 | 0 | 60
2010-09-06 | 700 | 100 | 0 | 60
2010-09-06 | 800 | 100 | 0 | 60
2010-09-06 | 900 | 100 | 0 | 60
2010-09-06 | 1000 | 100 | 0 | 60
2010-09-06 | 1100 | 100 | 0 | 60
2010-09-06 | 1200 | 100 | 0 | 60
2010-09-06 | 1300 | 100 | 0 | 60
2010-09-06 | 1400 | 100 | 0 | 60
2010-09-06 | 1500 | 100 | 0 | 60
2010-09-06 | 1600 | 100 | 0 | 60
2010-09-06 | 1700 | 100 | 0 | 60
2010-09-06 | 1800 | 100 | 0 | 60
2010-09-06 | 1900 | 100 | 0 | 60
2010-09-06 | 2000 | 100 | 0 | 60
2010-09-06 | 2100 | 100 | 0 | 60
2010-09-06 | 2200 | 100 | 0 | 60
2010-09-06 | 2300 | 100 | 0 | 60
2010-09-07 | 0 | 100 | 0 | 60
2010-09-07 | 100 | 100 | 0 | 60
2010-09-07 | 200 | 100 | 0 | 60
2010-09-07 | 300 | 100 | 0 | 60
2010-09-07 | 400 | 100 | 0 | 60
2010-09-07 | 500 | 100 | 0 | 60
2010-09-07 | 600 | 100 | 0 | 60
2010-09-07 | 700 | 100 | 0 | 60
2010-09-07 | 800 | 100 | 0 | 60
2010-09-07 | 900 | 100 | 0 | 60
2010-09-07 | 1000 | 100 | 0 | 60
2010-09-07 | 1100 | 100 | 0 | 60
2010-09-07 | 1200 | 100 | 0 | 60
2010-09-07 | 1300 | 100 | 0 | 60
2010-09-07 | 1400 | 100 | 0 | 60
2010-09-07 | 1500 | 100 | 0 | 60
2010-09-07 | 1600 | 100 | 0 | 60
2010-09-07 | 1700 | 100 | 0 | 60
2010-09-07 | 1800 | 100 | 0 | 60
2010-09-07 | 1900 | 100 | 0 | 60
2010-09-07 | 2000 | 100 | 0 | 60
2010-09-07 | 2100 | 100 | 0 | 60
2010-09-07 | 2200 | 100 | 0 | 60
2010-09-07 | 2300 | 100 | 0 | 60
2010-09-08 | 0 | 100 | 0 | 60
2010-09-08 | 100 | 100 | 0 | 60
2010-09-08 | 200 | 100 | 0 | 60
2010-09-08 | 300 | 100 | 0 | 60
2010-09-08 | 400 | 100 | 0 | 60
2010-09-08 | 500 | 100 | 0 | 60
2010-09-08 | 600 | 100 | 0 | 60
2010-09-08 | 700 | 100 | 0 | 60
2010-09-08 | 800 | 100 | 0 | 60
2010-09-08 | 900 | 100 | 0 | 60
2010-09-08 | 1000 | 100 | 0 | 60
2010-09-08 | 1100 | 100 | 0 | 60
2010-09-08 | 1200 | 100 | 0 | 60
2010-09-08 | 1300 | 100 | 0 | 60
2010-09-08 | 1400 | 100 | 0 | 60
2010-09-08 | 1500 | 100 | 0 | 60
2010-09-08 | 1600 | 100 | 0 | 60
2010-09-08 | 1700 | 100 | 0 | 60
2010-09-08 | 1800 | 100 | 0 | 60
2010-09-08 | 1900 | 100 | 0 | 60
2010-09-08 | 2000 | 100 | 0 | 60
2010-09-08 | 2100 | 100 | 0 | 60
2010-09-08 | 2200 | 100 | 0 | 60
2010-09-08 | 2300 | 100 | 0 | 60
2010-09-09 | 0 | 100 | 0 | 60
2010-09-09 | 100 | 100 | 0 | 60
2010-09-09 | 200 | 100 | 0 | 60
2010-09-09 | 300 | 100 | 0 | 60
2010-09-09 | 400 | 100 | 0 | 60
2010-09-09 | 500 | 100 | 0 | 60
2010-09-09 | 600 | 100 | 0 | 60
2010-09-09 | 700 | 100 | 0 | 60
2010-09-09 | 800 | 100 | 0 | 60
2010-09-09 | 900 | 100 | 0 | 60
2010-09-09 | 1000 | 100 | 0 | 60
2010-09-09 | 1100 | 100 | 0 | 60
2010-09-09 | 1200 | 100 | 0 | 60
2010-09-09 | 1300 | 100 | 0 | 60
2010-09-09 | 1400 | 100 | 0 | 60
2010-09-09 | 1500 | 100 | 0 | 60
2010-09-09 | 1600 | 100 | 0 | 60
2010-09-09 | 1700 | 100 | 0 | 60
2010-09-09 | 1800 | 100 | 0 | 60
2010-09-09 | 1900 | 100 | 0 | 60
2010-09-09 | 2000 | 100 | 0 | 60
2010-09-09 | 2100 | 100 | 0 | 60
2010-09-09 | 2200 | 100 | 0 | 60
2010-09-09 | 2300 | 100 | 0 | 60
2010-09-10 | 0 | 100 | 0 | 60
2010-09-10 | 100 | 100 | 0 | 60
2010-09-10 | 200 | 100 | 0 | 60
2010-09-10 | 300 | 100 | 0 | 60
2010-09-10 | 400 | 100 | 0 | 60
2010-09-10 | 500 | 100 | 0 | 60
2010-09-10 | 600 | 100 | 0 | 60
2010-09-10 | 700 | 100 | 0 | 60
2010-09-10 | 800 | 100 | 0 | 60
2010-09-10 | 900 | 100 | 0 | 60
2010-09-10 | 1000 | 100 | 0 | 60
2010-09-10 | 1100 | 100 | 0 | 60
2010-09-10 | 1200 | 100 | 0 | 60
2010-09-10 | 1300 | 100 | 0 | 60
2010-09-10 | 1400 | 100 | 0 | 60
2010-09-10 | 1500 | 100 | 0 | 60
2010-09-10 | 1600 | 100 | 0 | 60
2010-09-10 | 1700 | 100 | 0 | 60
2010-09-10 | 1800 | 100 | 0 | 60
2010-09-10 | 1900 | 100 | 0 | 60
2010-09-10 | 2000 | 100 | 0 | 60
2010-09-10 | 2100 | 100 | 0 | 60
2010-09-10 | 2200 | 100 | 0 | 60
2010-09-10 | 2300 | 100 | 0 | 60
2010-09-11 | 0 | 100 | 0 | 60
2010-09-11 | 100 | 100 | 0 | 60
2010-09-11 | 200 | 100 | 0 | 60
2010-09-11 | 300 | 100 | 0 | 60
2010-09-11 | 400 | 100 | 0 | 60
2010-09-11 | 500 | 100 | 0 | 60
2010-09-11 | 600 | 100 | 0 | 60
2010-09-11 | 700 | 100 | 0 | 60
2010-09-11 | 800 | 100 | 0 | 60
2010-09-11 | 900 | 100 | 0 | 60
2010-09-11 | 1000 | 100 | 0 | 60
2010-09-11 | 1100 | 100 | 0 | 60
2010-09-11 | 1200 | 100 | 0 | 60
2010-09-11 | 1300 | 100 | 0 | 60
2010-09-11 | 1400 | 100 | 0 | 60
2010-09-11 | 1500 | 100 | 0 | 60
2010-09-11 | 1600 | 100 | 0 | 60
2010-09-11 | 1700 | 100 | 0 | 60
2010-09-11 | 1800 | 100 | 0 | 60
2010-09-11 | 1900 | 100 | 0 | 60
2010-09-11 | 2000 | 100 | 0 | 60
2010-09-11 | 2100 | 100 | 0 | 60
2010-09-11 | 2200 | 100 | 0 | 60
2010-09-11 | 2300 | 100 | 0 | 60
2010-09-12 | 0 | 100 | 0 | 60
2010-09-12 | 100 | 100 | 0 | 60
2010-09-12 | 200 | 100 | 0 | 60
2010-09-12 | 300 | 100 | 0 | 60
2010-09-12 | 400 | 100 | 0 | 60
2010-09-12 | 500 | 100 | 0 | 60
2010-09-12 | 600 | 100 | 0 | 60
2010-09-12 | 700 | 100 | 0 | 60
2010-09-12 | 800 | 100 | 0 | 60
2010-09-12 | 900 | 100 | 0 | 60
2010-09-12 | 1000 | 100 | 0 | 60
2010-09-12 | 1100 | 100 | 0 | 60
2010-09-12 | 1200 | 100 | 0 | 60
2010-09-12 | 1300 | 100 | 0 | 60
2010-09-12 | 1400 | 100 | 0 | 60
2010-09-12 | 1500 | 100 | 0 | 60
2010-09-12 | 1600 | 100 | 0 | 60
2010-09-12 | 1700 | 100 | 0 | 60
2010-09-12 | 1800 | 100 | 0 | 60
2010-09-12 | 1900 | 100 | 0 | 60
2010-09-12 | 2000 | 100 | 0 | 60
2010-09-12 | 2100 | 100 | 0 | 60
2010-09-12 | 2200 | 100 | 0 | 60
2010-09-12 | 2300 | 100 | 0 | 60
2010-09-13 | 0 | 100 | 0 | 60
2010-09-13 | 100 | 100 | 0 | 60
2010-09-13 | 200 | 100 | 0 | 60
2010-09-13 | 300 | 100 | 0 | 60
2010-09-13 | 400 | 100 | 0 | 60
2010-09-13 | 500 | 100 | 0 | 60
2010-09-13 | 600 | 100 | 0 | 60
2010-09-13 | 700 | 100 | 0 | 60
2010-09-13 | 800 | 100 | 0 | 60
2010-09-13 | 900 | 100 | 0 | 60
2010-09-13 | 1000 | 100 | 0 | 60
2010-09-13 | 1100 | 100 | 0 | 60
2010-09-13 | 1200 | 100 | 0 | 60
2010-09-13 | 1300 | 100 | 0 | 60
2010-09-13 | 1400 | 100 | 0 | 60
2010-09-13 | 1500 | 100 | 0 | 60
2010-09-13 | 1600 | 100 | 0 | 60
2010-09-13 | 1700 | 100 | 0 | 60
2010-09-13 | 1800 | 100 | 0 | 60
2010-09-13 | 1900 | 100 | 0 | 60
2010-09-13 | 2000 | 100 | 0 | 60
2010-09-13 | 2100 | 100 | 0 | 60
2010-09-13 | 2200 | 100 | 0 | 60
2010-09-13 | 2300 | 100 | 0 | 60
2010-09-14 | 0 | 100 | 0 | 60
2010-09-14 | 100 | 100 | 0 | 60
2010-09-14 | 200 | 100 | 0 | 60
2010-09-14 | 300 | 100 | 0 | 60
2010-09-14 | 400 | 100 | 0 | 60
2010-09-14 | 500 | 100 | 0 | 60
2010-09-14 | 600 | 100 | 0 | 60
2010-09-14 | 700 | 100 | 0 | 60
2010-09-14 | 800 | 100 | 0 | 60
2010-09-14 | 900 | 100 | 0 | 60
2010-09-14 | 1000 | 100 | 0 | 60
2010-09-14 | 1100 | 100 | 0 | 60
2010-09-14 | 1200 | 100 | 0 | 60
2010-09-14 | 1300 | 100 | 0 | 60
2010-09-14 | 1400 | 100 | 0 | 60
2010-09-14 | 1500 | 100 | 0 | 60
2010-09-14 | 1600 | 100 | 0 | 60
2010-09-14 | 1700 | 100 | 0 | 60
2010-09-14 | 1800 | 100 | 0 | 60
2010-09-14 | 1900 | 100 | 0 | 60
2010-09-14 | 2000 | 100 | 0 | 60
2010-09-14 | 2100 | 100 | 0 | 60
2010-09-14 | 2200 | 100 | 0 | 60
2010-09-14 | 2300 | 100 | 0 | 60
2010-09-15 | 0 | 100 | 0 | 60
2010-09-15 | 100 | 100 | 0 | 60
2010-09-15 | 200 | 100 | 0 | 60
2010-09-15 | 300 | 100 | 0 | 60
2010-09-15 | 400 | 100 | 0 | 60
2010-09-15 | 500 | 100 | 0 | 60
2010-09-15 | 600 | 100 | 0 | 60
2010-09-15 | 700 | 100 | 0 | 60
2010-09-15 | 800 | 100 | 0 | 60
2010-09-15 | 900 | 100 | 0 | 60
2010-09-15 | 1000 | 100 | 0 | 60
2010-09-15 | 1100 | 100 | 0 | 60
2010-09-15 | 1200 | 100 | 0 | 60
2010-09-15 | 1300 | 100 | 0 | 60
2010-09-15 | 1400 | 100 | 0 | 60
2010-09-15 | 1500 | 100 | 0 | 60
2010-09-15 | 1600 | 100 | 0 | 60
2010-09-15 | 1700 | 100 | 0 | 60
2010-09-15 | 1800 | 100 | 0 | 60
2010-09-15 | 1900 | 100 | 0 | 60
2010-09-15 | 2000 | 100 | 0 | 60
2010-09-15 | 2100 | 100 | 0 | 60
2010-09-15 | 2200 | 100 | 0 | 60
2010-09-15 | 2300 | 100 | 0 | 60
2010-09-16 | 0 | 100 | 0 | 60
2010-09-16 | 100 | 100 | 0 | 60
2010-09-16 | 200 | 100 | 0 | 60
2010-09-16 | 300 | 100 | 0 | 60
2010-09-16 | 400 | 100 | 0 | 60
2010-09-16 | 500 | 100 | 0 | 60
2010-09-16 | 600 | 100 | 0 | 60
2010-09-16 | 700 | 100 | 0 | 60
2010-09-16 | 800 | 100 | 0 | 60
2010-09-16 | 900 | 100 | 0 | 60
2010-09-16 | 1000 | 100 | 0 | 60
2010-09-16 | 1100 | 100 | 0 | 60
2010-09-16 | 1200 | 100 | 0 | 60
2010-09-16 | 1300 | 100 | 0 | 60
2010-09-16 | 1400 | 100 | 0 | 60
2010-09-16 | 1500 | 100 | 0 | 60
2010-09-16 | 1600 | 100 | 0 | 60
2010-09-16 | 1700 | 100 | 0 | 60
2010-09-16 | 1800 | 100 | 0 | 60
2010-09-16 | 1900 | 100 | 0 | 60
2010-09-16 | 2000 | 100 | 0 | 60
2010-09-16 | 2100 | 100 | 0 | 60
2010-09-16 | 2200 | 100 | 0 | 60
2010-09-16 | 2300 | 100 | 0 | 60
2010-09-17 | 0 | 100 | 0 | 60
2010-09-17 | 100 | 100 | 0 | 60
2010-09-17 | 200 | 100 | 0 | 60
2010-09-17 | 300 | 100 | 0 | 60
2010-09-17 | 400 | 100 | 0 | 60
2010-09-17 | 500 | 100 | 0 | 60
2010-09-17 | 600 | 100 | 0 | 60
2010-09-17 | 700 | 100 | 0 | 60
2010-09-17 | 800 | 100 | 0 | 60
2010-09-17 | 900 | 100 | 0 | 60
2010-09-17 | 1000 | 100 | 0 | 60
2010-09-17 | 1100 | 100 | 0 | 60
2010-09-17 | 1200 | 100 | 0 | 60
2010-09-17 | 1300 | 100 | 0 | 60
2010-09-17 | 1400 | 100 | 0 | 60
2010-09-17 | 1500 | 100 | 0 | 60
2010-09-17 | 1600 | 100 | 0 | 60
2010-09-17 | 1700 | 100 | 0 | 60
2010-09-17 | 1800 | 100 | 0 | 60
2010-09-17 | 1900 | 100 | 0 | 60
2010-09-17 | 2000 | 100 | 0 | 60
2010-09-17 | 2100 | 100 | 0 | 60
2010-09-17 | 2200 | 100 | 0 | 60
2010-09-17 | 2300 | 100 | 0 | 60
2010-09-18 | 0 | 100 | 0 | 60
2010-09-18 | 100 | 100 | 0 | 60
2010-09-18 | 200 | 100 | 0 | 60
2010-09-18 | 300 | 100 | 0 | 60
2010-09-18 | 400 | 100 | 0 | 60
2010-09-18 | 500 | 100 | 0 | 60
2010-09-18 | 600 | 100 | 0 | 60
2010-09-18 | 700 | 100 | 0 | 60
2010-09-18 | 800 | 100 | 0 | 60
2010-09-18 | 900 | 100 | 0 | 60
2010-09-18 | 1000 | 100 | 0 | 60
2010-09-18 | 1100 | 100 | 0 | 60
2010-09-18 | 1200 | 100 | 0 | 60
2010-09-18 | 1300 | 100 | 0 | 60
2010-09-18 | 1400 | 100 | 0 | 60
2010-09-18 | 1500 | 100 | 0 | 60
2010-09-18 | 1600 | 100 | 0 | 60
2010-09-18 | 1700 | 100 | 0 | 60
2010-09-18 | 1800 | 100 | 0 | 60
2010-09-18 | 1900 | 100 | 0 | 60
2010-09-18 | 2000 | 100 | 0 | 60
2010-09-18 | 2100 | 100 | 0 | 60
2010-09-18 | 2200 | 100 | 0 | 60
2010-09-18 | 2300 | 100 | 0 | 60
2010-09-19 | 0 | 100 | 0 | 60
2010-09-19 | 100 | 100 | 0 | 60
2010-09-19 | 200 | 100 | 0 | 60
2010-09-19 | 300 | 100 | 0 | 60
2010-09-19 | 400 | 100 | 0 | 60
2010-09-19 | 500 | 100 | 0 | 60
2010-09-19 | 600 | 100 | 0 | 60
2010-09-19 | 700 | 100 | 0 | 60
2010-09-19 | 800 | 100 | 0 | 60
2010-09-19 | 900 | 100 | 0 | 60
2010-09-19 | 1000 | 100 | 0 | 60
2010-09-19 | 1100 | 100 | 0 | 60
2010-09-19 | 1200 | 100 | 0 | 60
2010-09-19 | 1300 | 100 | 0 | 60
2010-09-19 | 1400 | 100 | 0 | 60
2010-09-19 | 1500 | 100 | 0 | 60
2010-09-19 | 1600 | 100 | 0 | 60
2010-09-19 | 1700 | 100 | 0 | 60
2010-09-19 | 1800 | 100 | 0 | 60
2010-09-19 | 1900 | 100 | 0 | 60
2010-09-19 | 2000 | 100 | 0 | 60
2010-09-19 | 2100 | 100 | 0 | 60
2010-09-19 | 2200 | 100 | 0 | 60
2010-09-19 | 2300 | 100 | 0 | 60
2010-09-20 | 0 | 100 | 0 | 60
2010-09-20 | 100 | 100 | 0 | 60
2010-09-20 | 200 | 100 | 0 | 60
2010-09-20 | 300 | 100 | 0 | 60
2010-09-20 | 400 | 100 | 0 | 60
2010-09-20 | 500 | 100 | 0 | 60
2010-09-20 | 600 | 100 | 0 | 60
2010-09-20 | 700 | 100 | 0 | 60
2010-09-20 | 800 | 100 | 0 | 60
2010-09-20 | 900 | 100 | 0 | 60
2010-09-20 | 1000 | 100 | 0 | 60
2010-09-20 | 1100 | 100 | 0 | 60
2010-09-20 | 1200 | 100 | 0 | 60
2010-09-20 | 1300 | 100 | 0 | 60
2010-09-20 | 1400 | 100 | 0 | 60
2010-09-20 | 1500 | 100 | 0 | 60
2010-09-20 | 1600 | 100 | 0 | 60
2010-09-20 | 1700 | 100 | 0 | 60
2010-09-20 | 1800 | 100 | 0 | 60
2010-09-20 | 1900 | 100 | 0 | 60
2010-09-20 | 2000 | 100 | 0 | 60
2010-09-20 | 2100 | 100 | 0 | 60
2010-09-20 | 2200 | 100 | 0 | 60
2010-09-20 | 2300 | 100 | 0 | 60
2010-09-21 | 0 | 100 | 0 | 60
2010-09-21 | 100 | 100 | 0 | 60
2010-09-21 | 200 | 100 | 0 | 60
2010-09-21 | 300 | 100 | 0 | 60
2010-09-21 | 400 | 100 | 0 | 60
2010-09-21 | 500 | 100 | 0 | 60
2010-09-21 | 600 | 100 | 0 | 60
2010-09-21 | 700 | 100 | 0 | 60
2010-09-21 | 800 | 100 | 0 | 60
2010-09-21 | 900 | 100 | 0 | 60
2010-09-21 | 1000 | 100 | 0 | 60
2010-09-21 | 1100 | 100 | 0 | 60
2010-09-21 | 1200 | 100 | 0 | 60
2010-09-21 | 1300 | 100 | 0 | 60
2010-09-21 | 1400 | 100 | 0 | 60
2010-09-21 | 1500 | 100 | 0 | 60
2010-09-21 | 1600 | 100 | 0 | 60
2010-09-21 | 1700 | 100 | 0 | 60
2010-09-21 | 1800 | 100 | 0 | 60
2010-09-21 | 1900 | 100 | 0 | 60
2010-09-21 | 2000 | 100 | 0 | 60
2010-09-21 | 2100 | 100 | 0 | 60
2010-09-21 | 2200 | 100 | 0 | 60
2010-09-21 | 2300 | 100 | 0 | 60
2010-09-22 | 0 | 100 | 0 | 60
2010-09-22 | 100 | 100 | 0 | 60
2010-09-22 | 200 | 100 | 0 | 60
2010-09-22 | 300 | 100 | 0 | 60
2010-09-22 | 400 | 100 | 0 | 60
2010-09-22 | 500 | 100 | 0 | 60
2010-09-22 | 600 | 100 | 0 | 60
2010-09-22 | 700 | 100 | 0 | 60
2010-09-22 | 800 | 100 | 0 | 60
2010-09-22 | 900 | 100 | 0 | 60
2010-09-22 | 1000 | 100 | 0 | 60
2010-09-22 | 1100 | 100 | 0 | 60
2010-09-22 | 1200 | 100 | 0 | 60
2010-09-22 | 1300 | 100 | 0 | 60
2010-09-22 | 1400 | 100 | 0 | 60
2010-09-22 | 1500 | 100 | 0 | 60
2010-09-22 | 1600 | 100 | 0 | 60
2010-09-22 | 1700 | 100 | 0 | 60
2010-09-22 | 1800 | 100 | 0 | 60
2010-09-22 | 1900 | 100 | 0 | 60
2010-09-22 | 2000 | 100 | 0 | 60
2010-09-22 | 2100 | 100 | 0 | 60
2010-09-22 | 2200 | 100 | 0 | 60
2010-09-22 | 2300 | 100 | 0 | 60
2010-09-23 | 0 | 100 | 0 | 60
2010-09-23 | 100 | 100 | 0 | 60
2010-09-23 | 200 | 100 | 0 | 60
2010-09-23 | 300 | 100 | 0 | 60
2010-09-23 | 400 | 100 | 0 | 60
2010-09-23 | 500 | 100 | 0 | 60
2010-09-23 | 600 | 100 | 0 | 60
2010-09-23 | 700 | 100 | 0 | 60
2010-09-23 | 800 | 100 | 0 | 60
2010-09-23 | 900 | 100 | 0 | 60
2010-09-23 | 1000 | 100 | 0 | 60
2010-09-23 | 1100 | 100 | 0 | 60
2010-09-23 | 1200 | 100 | 0 | 60
2010-09-23 | 1300 | 100 | 0 | 60
2010-09-23 | 1400 | 100 | 0 | 60
2010-09-23 | 1500 | 100 | 0 | 60
2010-09-23 | 1600 | 100 | 0 | 60
2010-09-23 | 1700 | 100 | 0 | 60
2010-09-23 | 1800 | 100 | 0 | 60
2010-09-23 | 1900 | 100 | 0 | 60
2010-09-23 | 2000 | 100 | 0 | 60
2010-09-23 | 2100 | 100 | 0 | 60
2010-09-23 | 2200 | 100 | 0 | 60
2010-09-23 | 2300 | 100 | 0 | 60
2010-09-24 | 0 | 100 | 0 | 60
2010-09-24 | 100 | 100 | 0 | 60
2010-09-24 | 200 | 100 | 0 | 60
2010-09-24 | 300 | 100 | 0 | 60
2010-09-24 | 400 | 100 | 0 | 60
2010-09-24 | 500 | 100 | 0 | 60
2010-09-24 | 600 | 100 | 0 | 60
2010-09-24 | 700 | 100 | 0 | 60
2010-09-24 | 800 | 100 | 0 | 60
2010-09-24 | 900 | 100 | 0 | 60
2010-09-24 | 1000 | 100 | 0 | 60
2010-09-24 | 1100 | 100 | 0 | 60
2010-09-24 | 1200 | 100 | 0 | 60
2010-09-24 | 1300 | 100 | 0 | 60
2010-09-24 | 1400 | 100 | 0 | 60
2010-09-24 | 1500 | 100 | 0 | 60
2010-09-24 | 1600 | 100 | 0 | 60
2010-09-24 | 1700 | 100 | 0 | 60
2010-09-24 | 1800 | 100 | 0 | 60
2010-09-24 | 1900 | 100 | 0 | 60
2010-09-24 | 2000 | 100 | 0 | 60
2010-09-24 | 2100 | 100 | 0 | 60
2010-09-24 | 2200 | 100 | 0 | 60
2010-09-24 | 2300 | 100 | 0 | 60
2010-09-25 | 0 | 100 | 0 | 60
2010-09-25 | 100 | 100 | 0 | 60
2010-09-25 | 200 | 100 | 0 | 60
2010-09-25 | 300 | 100 | 0 | 60
2010-09-25 | 400 | 100 | 0 | 60
2010-09-25 | 500 | 100 | 0 | 60
2010-09-25 | 600 | 100 | 0 | 60
2010-09-25 | 700 | 100 | 0 | 60
2010-09-25 | 800 | 100 | 0 | 60
2010-09-25 | 900 | 100 | 0 | 60
2010-09-25 | 1000 | 100 | 0 | 60
2010-09-25 | 1100 | 100 | 0 | 60
2010-09-25 | 1200 | 100 | 0 | 60
2010-09-25 | 1300 | 100 | 0 | 60
2010-09-25 | 1400 | 100 | 0 | 60
2010-09-25 | 1500 | 100 | 0 | 60
2010-09-25 | 1600 | 100 | 0 | 60
2010-09-25 | 1700 | 100 | 0 | 60
2010-09-25 | 1800 | 100 | 0 | 60
2010-09-25 | 1900 | 100 | 0 | 60
2010-09-25 | 2000 | 100 | 0 | 60
2010-09-25 | 2100 | 100 | 0 | 60
2010-09-25 | 2200 | 100 | 0 | 60
2010-09-25 | 2300 | 100 | 0 | 60
2010-09-26 | 0 | 100 | 0 | 60
2010-09-26 | 100 | 100 | 0 | 60
2010-09-26 | 200 | 100 | 0 | 60
2010-09-26 | 300 | 100 | 0 | 60
2010-09-26 | 400 | 100 | 0 | 60
2010-09-26 | 500 | 100 | 0 | 60
2010-09-26 | 600 | 100 | 0 | 60
2010-09-26 | 700 | 100 | 0 | 60
2010-09-26 | 800 | 100 | 0 | 60
2010-09-26 | 900 | 100 | 0 | 60
2010-09-26 | 1000 | 100 | 0 | 60
2010-09-26 | 1100 | 100 | 0 | 60
2010-09-26 | 1200 | 100 | 0 | 60
2010-09-26 | 1300 | 100 | 0 | 60
2010-09-26 | 1400 | 100 | 0 | 60
2010-09-26 | 1500 | 100 | 0 | 60
2010-09-26 | 1600 | 100 | 0 | 60
2010-09-26 | 1700 | 100 | 0 | 60
2010-09-26 | 1800 | 100 | 0 | 60
2010-09-26 | 1900 | 100 | 0 | 60
2010-09-26 | 2000 | 100 | 0 | 60
2010-09-26 | 2100 | 100 | 0 | 60
2010-09-26 | 2200 | 100 | 0 | 60
2010-09-26 | 2300 | 100 | 0 | 60
2010-09-27 | 0 | 100 | 0 | 60
2010-09-27 | 100 | 100 | 0 | 60
2010-09-27 | 200 | 100 | 0 | 60
2010-09-27 | 300 | 100 | 0 | 60
2010-09-27 | 400 | 100 | 0 | 60
2010-09-27 | 500 | 100 | 0 | 60
2010-09-27 | 600 | 100 | 0 | 60
2010-09-27 | 700 | 100 | 0 | 60
2010-09-27 | 800 | 100 | 0 | 60
2010-09-27 | 900 | 100 | 0 | 60
2010-09-27 | 1000 | 100 | 0 | 60
2010-09-27 | 1100 | 100 | 0 | 60
2010-09-27 | 1200 | 100 | 0 | 60
2010-09-27 | 1300 | 100 | 0 | 60
2010-09-27 | 1400 | 100 | 0 | 60
2010-09-27 | 1500 | 100 | 0 | 60
2010-09-27 | 1600 | 100 | 0 | 60
2010-09-27 | 1700 | 100 | 0 | 60
2010-09-27 | 1800 | 100 | 0 | 60
2010-09-27 | 1900 | 100 | 0 | 60
2010-09-27 | 2000 | 100 | 0 | 60
2010-09-27 | 2100 | 100 | 0 | 60
2010-09-27 | 2200 | 100 | 0 | 60
2010-09-27 | 2300 | 100 | 0 | 60
2010-09-28 | 0 | 100 | 0 | 60
2010-09-28 | 100 | 100 | 0 | 60
2010-09-28 | 200 | 100 | 0 | 60
2010-09-28 | 300 | 100 | 0 | 60
2010-09-28 | 400 | 100 | 0 | 60
2010-09-28 | 500 | 100 | 0 | 60
2010-09-28 | 600 | 100 | 0 | 60
2010-09-28 | 700 | 100 | 0 | 60
2010-09-28 | 800 | 100 | 0 | 60
2010-09-28 | 900 | 100 | 0 | 60
2010-09-28 | 1000 | 100 | 0 | 60
2010-09-28 | 1100 | 100 | 0 | 60
2010-09-28 | 1200 | 100 | 0 | 60
2010-09-28 | 1300 | 100 | 0 | 60
2010-09-28 | 1400 | 100 | 0 | 60
2010-09-28 | 1500 | 100 | 0 | 60
2010-09-28 | 1600 | 100 | 0 | 60
2010-09-28 | 1700 | 100 | 0 | 60
2010-09-28 | 1800 | 100 | 0 | 60
2010-09-28 | 1900 | 100 | 0 | 60
2010-09-28 | 2000 | 100 | 0 | 60
2010-09-28 | 2100 | 100 | 0 | 60
2010-09-28 | 2200 | 100 | 0 | 60
2010-09-28 | 2300 | 100 | 0 | 60
2010-09-29 | 0 | 100 | 0 | 60
2010-09-29 | 100 | 100 | 0 | 60
2010-09-29 | 200 | 100 | 0 | 60
2010-09-29 | 300 | 100 | 0 | 60
2010-09-29 | 400 | 100 | 0 | 60
2010-09-29 | 500 | 100 | 0 | 60
2010-09-29 | 600 | 100 | 0 | 60
2010-09-29 | 700 | 100 | 0 | 60
2010-09-29 | 800 | 100 | 0 | 60
2010-09-29 | 900 | 100 | 0 | 60
2010-09-29 | 1000 | 100 | 0 | 60
2010-09-29 | 1100 | 100 | 0 | 60
2010-09-29 | 1200 | 100 | 0 | 60
2010-09-29 | 1300 | 100 | 0 | 60
2010-09-29 | 1400 | 100 | 0 | 60
2010-09-29 | 1500 | 100 | 0 | 60
2010-09-29 | 1600 | 100 | 0 | 60
2010-09-29 | 1700 | 100 | 0 | 60
2010-09-29 | 1800 | 100 | 0 | 60
2010-09-29 | 1900 | 100 | 0 | 60
2010-09-29 | 2000 | 100 | 0 | 60
2010-09-29 | 2100 | 100 | 0 | 60
2010-09-29 | 2200 | 100 | 0 | 60
2010-09-29 | 2300 | 100 | 0 | 60
2010-09-30 | 0 | 100 | 0 | 60
2010-09-30 | 100 | 100 | 0 | 60
2010-09-30 | 200 | 100 | 0 | 60
2010-09-30 | 300 | 100 | 0 | 60
2010-09-30 | 400 | 100 | 0 | 60
2010-09-30 | 500 | 100 | 0 | 60
2010-09-30 | 600 | 100 | 0 | 60
2010-09-30 | 700 | 100 | 0 | 60
2010-09-30 | 800 | 100 | 0 | 60
2010-09-30 | 900 | 100 | 0 | 60
2010-09-30 | 1000 | 100 | 0 | 60
2010-09-30 | 1100 | 100 | 0 | 60
2010-09-30 | 1200 | 100 | 0 | 60
2010-09-30 | 1300 | 100 | 0 | 60
2010-09-30 | 1400 | 100 | 0 | 60
2010-09-30 | 1500 | 100 | 0 | 60
2010-09-30 | 1600 | 100 | 0 | 60
2010-09-30 | 1700 | 100 | 0 | 60
2010-09-30 | 1800 | 100 | 0 | 60
2010-09-30 | 1900 | 100 | 0 | 60
2010-09-30 | 2000 | 100 | 0 | 60
2010-09-30 | 2100 | 100 | 0 | 60
2010-09-30 | 2200 | 100 | 0 | 60
2010-09-30 | 2300 | 100 | 0 | 60
2010-10-01 | 0 | 100 | 0 | 60
2010-10-01 | 100 | 100 | 0 | 60
2010-10-01 | 200 | 100 | 0 | 60
2010-10-01 | 300 | 100 | 0 | 60
2010-10-01 | 400 | 100 | 0 | 60
2010-10-01 | 500 | 100 | 0 | 60
2010-10-01 | 600 | 100 | 0 | 60
2010-10-01 | 700 | 100 | 0 | 60
2010-10-01 | 800 | 100 | 0 | 60
2010-10-01 | 900 | 100 | 0 | 60
2010-10-01 | 1000 | 100 | 0 | 60
2010-10-01 | 1100 | 100 | 0 | 60
2010-10-01 | 1200 | 100 | 0 | 60
2010-10-01 | 1300 | 100 | 0 | 60
2010-10-01 | 1400 | 100 | 0 | 60
2010-10-01 | 1500 | 100 | 0 | 60
2010-10-01 | 1600 | 100 | 0 | 60
2010-10-01 | 1700 | 100 | 0 | 60
2010-10-01 | 1800 | 100 | 0 | 60
2010-10-01 | 1900 | 100 | 0 | 60
2010-10-01 | 2000 | 100 | 0 | 60
2010-10-01 | 2100 | 100 | 0 | 60
2010-10-01 | 2200 | 100 | 0 | 60
2010-10-01 | 2300 | 100 | 0 | 60
2010-10-02 | 0 | 100 | 0 | 60
2010-10-02 | 100 | 100 | 0 | 60
2010-10-02 | 200 | 100 | 0 | 60
2010-10-02 | 300 | 100 | 0 | 60
2010-10-02 | 400 | 100 | 0 | 60
2010-10-02 | 500 | 100 | 0 | 60
2010-10-02 | 600 | 100 | 0 | 60
2010-10-02 | 700 | 100 | 0 | 60
2010-10-02 | 800 | 100 | 0 | 60
2010-10-02 | 900 | 100 | 0 | 60
2010-10-02 | 1000 | 100 | 0 | 60
2010-10-02 | 1100 | 100 | 0 | 60
2010-10-02 | 1200 | 100 | 0 | 60
2010-10-02 | 1300 | 100 | 0 | 60
2010-10-02 | 1400 | 100 | 0 | 60
2010-10-02 | 1500 | 100 | 0 | 60
2010-10-02 | 1600 | 100 | 0 | 60
2010-10-02 | 1700 | 100 | 0 | 60
2010-10-02 | 1800 | 100 | 0 | 60
2010-10-02 | 1900 | 100 | 0 | 60
2010-10-02 | 2000 | 100 | 0 | 60
2010-10-02 | 2100 | 100 | 0 | 60
2010-10-02 | 2200 | 100 | 0 | 60
2010-10-02 | 2300 | 100 | 0 | 60
2010-10-03 | 0 | 100 | 0 | 60
2010-10-03 | 100 | 100 | 0 | 60
2010-10-03 | 200 | 100 | 0 | 60
2010-10-03 | 300 | 100 | 0 | 60
2010-10-03 | 400 | 100 | 0 | 60
2010-10-03 | 500 | 100 | 0 | 60
2010-10-03 | 600 | 100 | 0 | 60
2010-10-03 | 700 | 100 | 0 | 60
2010-10-03 | 800 | 100 | 0 | 60
2010-10-03 | 900 | 100 | 0 | 60
2010-10-03 | 1000 | 100 | 0 | 60
2010-10-03 | 1100 | 100 | 0 | 60
2010-10-03 | 1200 | 100 | 0 | 60
2010-10-03 | 1300 | 100 | 0 | 60
2010-10-03 | 1400 | 100 | 0 | 60
2010-10-03 | 1500 | 100 | 0 | 60
2010-10-03 | 1600 | 100 | 0 | 60
2010-10-03 | 1700 | 100 | 0 | 60
2010-10-03 | 1800 | 100 | 0 | 60
2010-10-03 | 1900 | 100 | 0 | 60
2010-10-03 | 2000 | 100 | 0 | 60
2010-10-03 | 2100 | 100 | 0 | 60
2010-10-03 | 2200 | 100 | 0 | 60
2010-10-03 | 2300 | 100 | 0 | 60
2010-10-04 | 0 | 100 | 0 | 60
2010-10-04 | 100 | 100 | 0 | 60
2010-10-04 | 200 | 100 | 0 | 60
2010-10-04 | 300 | 100 | 0 | 60
2010-10-04 | 400 | 100 | 0 | 60
2010-10-04 | 500 | 100 | 0 | 60
2010-10-04 | 600 | 100 | 0 | 60
2010-10-04 | 700 | 100 | 0 | 60
2010-10-04 | 800 | 100 | 0 | 60
2010-10-04 | 900 | 100 | 0 | 60
2010-10-04 | 1000 | 100 | 0 | 60
2010-10-04 | 1100 | 100 | 0 | 60
2010-10-04 | 1200 | 100 | 0 | 60
2010-10-04 | 1300 | 100 | 0 | 60
2010-10-04 | 1400 | 100 | 0 | 60
2010-10-04 | 1500 | 100 | 0 | 60
2010-10-04 | 1600 | 100 | 0 | 60
2010-10-04 | 1700 | 100 | 0 | 60
2010-10-04 | 1800 | 100 | 0 | 60
2010-10-04 | 1900 | 100 | 0 | 60
2010-10-04 | 2000 | 100 | 0 | 60
2010-10-04 | 2100 | 100 | 0 | 60
2010-10-04 | 2200 | 100 | 0 | 60
2010-10-04 | 2300 | 100 | 0 | 60
2010-10-05 | 0 | 100 | 0 | 60
2010-10-05 | 100 | 100 | 0 | 60
2010-10-05 | 200 | 100 | 0 | 60
2010-10-05 | 300 | 100 | 0 | 60
2010-10-05 | 400 | 100 | 0 | 60
2010-10-05 | 500 | 100 | 0 | 60
2010-10-05 | 600 | 100 | 0 | 60
2010-10-05 | 700 | 100 | 0 | 60
2010-10-05 | 800 | 100 | 0 | 60
2010-10-05 | 900 | 100 | 0 | 60
2010-10-05 | 1000 | 100 | 0 | 60
2010-10-05 | 1100 | 100 | 0 | 60
2010-10-05 | 1200 | 100 | 0 | 60
2010-10-05 | 1300 | 100 | 0 | 60
2010-10-05 | 1400 | 100 | 0 | 60
2010-10-05 | 1500 | 100 | 0 | 60
2010-10-05 | 1600 | 100 | 0 | 60
2010-10-05 | 1700 | 100 | 0 | 60
2010-10-05 | 1800 | 100 | 0 | 60
2010-10-05 | 1900 | 100 | 0 | 60
2010-10-05 | 2000 | 100 | 0 | 60
2010-10-05 | 2100 | 100 | 0 | 60
2010-10-05 | 2200 | 100 | 0 | 60
2010-10-05 | 2300 | 100 | 0 | 60
2010-10-06 | 0 | 100 | 0 | 60
2010-10-06 | 100 | 100 | 0 | 60
2010-10-06 | 200 | 100 | 0 | 60
2010-10-06 | 300 | 100 | 0 | 60
2010-10-06 | 400 | 100 | 0 | 60
2010-10-06 | 500 | 100 | 0 | 60
2010-10-06 | 600 | 100 | 0 | 60
2010-10-06 | 700 | 100 | 0 | 60
2010-10-06 | 800 | 100 | 0 | 60
2010-10-06 | 900 | 100 | 0 | 60
2010-10-06 | 1000 | 100 | 0 | 60
2010-10-06 | 1100 | 100 | 0 | 60
2010-10-06 | 1200 | 100 | 0 | 60
2010-10-06 | 1300 | 100 | 0 | 60
2010-10-06 | 1400 | 100 | 0 | 60
2010-10-06 | 1500 | 100 | 0 | 60
2010-10-06 | 1600 | 100 | 0 | 60
2010-10-06 | 1700 | 100 | 0 | 60
2010-10-06 | 1800 | 100 | 0 | 60
2010-10-06 | 1900 | 100 | 0 | 60
2010-10-06 | 2000 | 100 | 0 | 60
2010-10-06 | 2100 | 100 | 0 | 60
2010-10-06 | 2200 | 100 | 0 | 60
2010-10-06 | 2300 | 100 | 0 | 60
2010-10-07 | 0 | 100 | 0 | 60
2010-10-07 | 100 | 100 | 0 | 60
2010-10-07 | 200 | 100 | 0 | 60
2010-10-07 | 300 | 100 | 0 | 60
2010-10-07 | 400 | 100 | 0 | 60
2010-10-07 | 500 | 100 | 0 | 60
2010-10-07 | 600 | 100 | 0 | 60
2010-10-07 | 700 | 100 | 0 | 60
2010-10-07 | 800 | 100 | 0 | 60
2010-10-07 | 900 | 100 | 0 | 60
2010-10-07 | 1000 | 100 | 0 | 60
2010-10-07 | 1100 | 100 | 0 | 60
2010-10-07 | 1200 | 100 | 0 | 60
2010-10-07 | 1300 | 100 | 0 | 60
2010-10-07 | 1400 | 100 | 0 | 60
2010-10-07 | 1500 | 100 | 0 | 60
2010-10-07 | 1600 | 100 | 0 | 60
2010-10-07 | 1700 | 100 | 0 | 60
2010-10-07 | 1800 | 100 | 0 | 60
2010-10-07 | 1900 | 100 | 0 | 60
2010-10-07 | 2000 | 100 | 0 | 60
2010-10-07 | 2100 | 100 | 0 | 60
2010-10-07 | 2200 | 100 | 0 | 60
2010-10-07 | 2300 | 100 | 0 | 60
2010-10-08 | 0 | 100 | 0 | 60
2010-10-08 | 100 | 100 | 0 | 60
2010-10-08 | 200 | 100 | 0 | 60
2010-10-08 | 300 | 100 | 0 | 60
2010-10-08 | 400 | 100 | 0 | 60
2010-10-08 | 500 | 100 | 0 | 60
2010-10-08 | 600 | 100 | 0 | 60
2010-10-08 | 700 | 100 | 0 | 60
2010-10-08 | 800 | 100 | 0 | 60
2010-10-08 | 900 | 100 | 0 | 60
2010-10-08 | 1000 | 100 | 0 | 60
2010-10-08 | 1100 | 100 | 0 | 60
2010-10-08 | 1200 | 100 | 0 | 60
2010-10-08 | 1300 | 100 | 0 | 60
2010-10-08 | 1400 | 100 | 0 | 60
2010-10-08 | 1500 | 100 | 0 | 60
2010-10-08 | 1600 | 100 | 0 | 60
2010-10-08 | 1700 | 100 | 0 | 60
2010-10-08 | 1800 | 100 | 0 | 60
2010-10-08 | 1900 | 100 | 0 | 60
2010-10-08 | 2000 | 100 | 0 | 60
2010-10-08 | 2100 | 100 | 0 | 60
2010-10-08 | 2200 | 100 | 0 | 60
2010-10-08 | 2300 | 100 | 0 | 60
2010-10-09 | 0 | 100 | 0 | 60
2010-10-09 | 100 | 100 | 0 | 60
2010-10-09 | 200 | 100 | 0 | 60
2010-10-09 | 300 | 100 | 0 | 60
2010-10-09 | 400 | 100 | 0 | 60
2010-10-09 | 500 | 100 | 0 | 60
2010-10-09 | 600 | 100 | 0 | 60
2010-10-09 | 700 | 100 | 0 | 60
2010-10-09 | 800 | 100 | 0 | 60
2010-10-09 | 900 | 100 | 0 | 60
2010-10-09 | 1000 | 100 | 0 | 60
2010-10-09 | 1100 | 100 | 0 | 60
2010-10-09 | 1200 | 100 | 0 | 60
2010-10-09 | 1300 | 100 | 0 | 60
2010-10-09 | 1400 | 100 | 0 | 60
2010-10-09 | 1500 | 100 | 0 | 60
2010-10-09 | 1600 | 100 | 0 | 60
2010-10-09 | 1700 | 100 | 0 | 60
2010-10-09 | 1800 | 100 | 0 | 60
2010-10-09 | 1900 | 100 | 0 | 60
2010-10-09 | 2000 | 100 | 0 | 60
2010-10-09 | 2100 | 100 | 0 | 60
2010-10-09 | 2200 | 100 | 0 | 60
2010-10-09 | 2300 | 100 | 0 | 60
2010-10-10 | 0 | 100 | 0 | 60
2010-10-10 | 100 | 100 | 0 | 60
2010-10-10 | 200 | 100 | 0 | 60
2010-10-10 | 300 | 100 | 0 | 60
2010-10-10 | 400 | 100 | 0 | 60
2010-10-10 | 500 | 100 | 0 | 60
2010-10-10 | 600 | 100 | 0 | 60
2010-10-10 | 700 | 100 | 0 | 60
2010-10-10 | 800 | 100 | 0 | 60
2010-10-10 | 900 | 100 | 0 | 60
2010-10-10 | 1000 | 100 | 0 | 60
2010-10-10 | 1100 | 100 | 0 | 60
2010-10-10 | 1200 | 100 | 0 | 60
2010-10-10 | 1300 | 100 | 0 | 60
2010-10-10 | 1400 | 100 | 0 | 60
2010-10-10 | 1500 | 100 | 0 | 60
2010-10-10 | 1600 | 100 | 0 | 60
2010-10-10 | 1700 | 100 | 0 | 60
2010-10-10 | 1800 | 100 | 0 | 60
2010-10-10 | 1900 | 100 | 0 | 60
2010-10-10 | 2000 | 100 | 0 | 60
2010-10-10 | 2100 | 100 | 0 | 60
2010-10-10 | 2200 | 100 | 0 | 60
2010-10-10 | 2300 | 100 | 0 | 60
2010-10-11 | 0 | 100 | 0 | 60
2010-10-11 | 100 | 100 | 0 | 60
2010-10-11 | 200 | 100 | 0 | 60
2010-10-11 | 300 | 100 | 0 | 60
2010-10-11 | 400 | 100 | 0 | 60
2010-10-11 | 500 | 100 | 0 | 60
2010-10-11 | 600 | 100 | 0 | 60
2010-10-11 | 700 | 100 | 0 | 60
2010-10-11 | 800 | 100 | 0 | 60
2010-10-11 | 900 | 100 | 0 | 60
2010-10-11 | 1000 | 100 | 0 | 60
2010-10-11 | 1100 | 100 | 0 | 60
2010-10-11 | 1200 | 100 | 0 | 60
2010-10-11 | 1300 | 100 | 0 | 60
2010-10-11 | 1400 | 100 | 0 | 60
2010-10-11 | 1500 | 100 | 0 | 60
2010-10-11 | 1600 | 100 | 0 | 60
2010-10-11 | 1700 | 100 | 0 | 60
2010-10-11 | 1800 | 100 | 0 | 60
2010-10-11 | 1900 | 100 | 0 | 60
2010-10-11 | 2000 | 100 | 0 | 60
2010-10-11 | 2100 | 100 | 0 | 60
2010-10-11 | 2200 | 100 | 0 | 60
2010-10-11 | 2300 | 100 | 0 | 60
2010-10-12 | 0 | 100 | 0 | 60
2010-10-12 | 100 | 100 | 0 | 60
2010-10-12 | 200 | 100 | 0 | 60
2010-10-12 | 300 | 100 | 0 | 60
2010-10-12 | 400 | 100 | 0 | 60
2010-10-12 | 500 | 100 | 0 | 60
2010-10-12 | 600 | 100 | 0 | 60
2010-10-12 | 700 | 100 | 0 | 60
2010-10-12 | 800 | 100 | 0 | 60
2010-10-12 | 900 | 100 | 0 | 60
2010-10-12 | 1000 | 100 | 0 | 60
2010-10-12 | 1100 | 100 | 0 | 60
2010-10-12 | 1200 | 100 | 0 | 60
2010-10-12 | 1300 | 100 | 0 | 60
2010-10-12 | 1400 | 100 | 0 | 60
2010-10-12 | 1500 | 100 | 0 | 60
2010-10-12 | 1600 | 100 | 0 | 60
2010-10-12 | 1700 | 100 | 0 | 60
2010-10-12 | 1800 | 100 | 0 | 60
2010-10-12 | 1900 | 100 | 0 | 60
2010-10-12 | 2000 | 100 | 0 | 60
2010-10-12 | 2100 | 100 | 0 | 60
2010-10-12 | 2200 | 100 | 0 | 60
2010-10-12 | 2300 | 100 | 0 | 60
2010-10-13 | 0 | 100 | 0 | 60
2010-10-13 | 100 | 100 | 0 | 60
2010-10-13 | 200 | 100 | 0 | 60
2010-10-13 | 300 | 100 | 0 | 60
2010-10-13 | 400 | 100 | 0 | 60
2010-10-13 | 500 | 100 | 0 | 60
2010-10-13 | 600 | 100 | 0 | 60
2010-10-13 | 700 | 100 | 0 | 60
2010-10-13 | 800 | 100 | 0 | 60
2010-10-13 | 900 | 100 | 0 | 60
2010-10-13 | 1000 | 100 | 0 | 60
2010-10-13 | 1100 | 100 | 0 | 60
2010-10-13 | 1200 | 100 | 0 | 60
2010-10-13 | 1300 | 100 | 0 | 60
2010-10-13 | 1400 | 100 | 0 | 60
2010-10-13 | 1500 | 100 | 0 | 60
2010-10-13 | 1600 | 100 | 0 | 60
2010-10-13 | 1700 | 100 | 0 | 60
2010-10-13 | 1800 | 100 | 0 | 60
2010-10-13 | 1900 | 100 | 0 | 60
2010-10-13 | 2000 | 100 | 0 | 60
2010-10-13 | 2100 | 100 | 0 | 60
2010-10-13 | 2200 | 100 | 0 | 60
2010-10-13 | 2300 | 100 | 0 | 60
2010-10-14 | 0 | 100 | 0 | 60
2010-10-14 | 100 | 100 | 0 | 60
2010-10-14 | 200 | 100 | 0 | 60
2010-10-14 | 300 | 100 | 0 | 60
2010-10-14 | 400 | 100 | 0 | 60
2010-10-14 | 500 | 100 | 0 | 60
2010-10-14 | 600 | 100 | 0 | 60
2010-10-14 | 700 | 100 | 0 | 60
2010-10-14 | 800 | 100 | 0 | 60
2010-10-14 | 900 | 100 | 0 | 60
2010-10-14 | 1000 | 100 | 0 | 60
2010-10-14 | 1100 | 100 | 0 | 60
2010-10-14 | 1200 | 100 | 0 | 60
2010-10-14 | 1300 | 100 | 0 | 60
2010-10-14 | 1400 | 100 | 0 | 60
2010-10-14 | 1500 | 100 | 0 | 60
2010-10-14 | 1600 | 100 | 0 | 60
2010-10-14 | 1700 | 100 | 0 | 60
2010-10-14 | 1800 | 100 | 0 | 60
2010-10-14 | 1900 | 100 | 0 | 60
2010-10-14 | 2000 | 100 | 0 | 60
2010-10-14 | 2100 | 100 | 0 | 60
2010-10-14 | 2200 | 100 | 0 | 60
2010-10-14 | 2300 | 100 | 0 | 60
2010-10-15 | 0 | 100 | 0 | 60
2010-10-15 | 100 | 100 | 0 | 60
2010-10-15 | 200 | 100 | 0 | 60
2010-10-15 | 300 | 100 | 0 | 60
2010-10-15 | 400 | 100 | 0 | 60
2010-10-15 | 500 | 100 | 0 | 60
2010-10-15 | 600 | 100 | 0 | 60
2010-10-15 | 700 | 100 | 0 | 60
2010-10-15 | 800 | 100 | 0 | 60
2010-10-15 | 900 | 100 | 0 | 60
2010-10-15 | 1000 | 100 | 0 | 60
2010-10-15 | 1100 | 100 | 0 | 60
2010-10-15 | 1200 | 100 | 0 | 60
2010-10-15 | 1300 | 100 | 0 | 60
2010-10-15 | 1400 | 100 | 0 | 60
2010-10-15 | 1500 | 100 | 0 | 60
2010-10-15 | 1600 | 100 | 0 | 60
2010-10-15 | 1700 | 100 | 0 | 60
2010-10-15 | 1800 | 100 | 0 | 60
2010-10-15 | 1900 | 100 | 0 | 60
2010-10-15 | 2000 | 100 | 0 | 60
2010-10-15 | 2100 | 100 | 0 | 60
2010-10-15 | 2200 | 100 | 0 | 60
2010-10-15 | 2300 | 100 | 0 | 60
2010-10-16 | 0 | 100 | 0 | 60
2010-10-16 | 100 | 100 | 0 | 60
2010-10-16 | 200 | 100 | 0 | 60
2010-10-16 | 300 | 100 | 0 | 60
2010-10-16 | 400 | 100 | 0 | 60
2010-10-16 | 500 | 100 | 0 | 60
2010-10-16 | 600 | 100 | 0 | 60
2010-10-16 | 700 | 100 | 0 | 60
2010-10-16 | 800 | 100 | 0 | 60
2010-10-16 | 900 | 100 | 0 | 60
2010-10-16 | 1000 | 100 | 0 | 60
2010-10-16 | 1100 | 100 | 0 | 60
2010-10-16 | 1200 | 100 | 0 | 60
2010-10-16 | 1300 | 100 | 0 | 60
2010-10-16 | 1400 | 100 | 0 | 60
2010-10-16 | 1500 | 100 | 0 | 60
2010-10-16 | 1600 | 100 | 0 | 60
2010-10-16 | 1700 | 100 | 0 | 60
2010-10-16 | 1800 | 100 | 0 | 60
2010-10-16 | 1900 | 100 | 0 | 60
2010-10-16 | 2000 | 100 | 0 | 60
2010-10-16 | 2100 | 100 | 0 | 60
2010-10-16 | 2200 | 100 | 0 | 60
2010-10-16 | 2300 | 100 | 0 | 60
2010-10-17 | 0 | 100 | 0 | 60
2010-10-17 | 100 | 100 | 0 | 60
2010-10-17 | 200 | 100 | 0 | 60
2010-10-17 | 300 | 100 | 0 | 60
2010-10-17 | 400 | 100 | 0 | 60
2010-10-17 | 500 | 100 | 0 | 60
2010-10-17 | 600 | 100 | 0 | 60
2010-10-17 | 700 | 100 | 0 | 60
2010-10-17 | 800 | 100 | 0 | 60
2010-10-17 | 900 | 100 | 0 | 60
2010-10-17 | 1000 | 100 | 0 | 60
2010-10-17 | 1100 | 100 | 0 | 60
2010-10-17 | 1200 | 100 | 0 | 60
2010-10-17 | 1300 | 100 | 0 | 60
2010-10-17 | 1400 | 100 | 0 | 60
2010-10-17 | 1500 | 100 | 0 | 60
2010-10-17 | 1600 | 100 | 0 | 60
2010-10-17 | 1700 | 100 | 0 | 60
2010-10-17 | 1800 | 100 | 0 | 60
2010-10-17 | 1900 | 100 | 0 | 60
2010-10-17 | 2000 | 100 | 0 | 60
2010-10-17 | 2100 | 100 | 0 | 60
2010-10-17 | 2200 | 100 | 0 | 60
2010-10-17 | 2300 | 100 | 0 | 60
2010-10-18 | 0 | 100 | 0 | 60
2010-10-18 | 100 | 100 | 0 | 60
2010-10-18 | 200 | 100 | 0 | 60
2010-10-18 | 300 | 100 | 0 | 60
2010-10-18 | 400 | 100 | 0 | 60
2010-10-18 | 500 | 100 | 0 | 60
2010-10-18 | 600 | 100 | 0 | 60
2010-10-18 | 700 | 100 | 0 | 60
2010-10-18 | 800 | 100 | 0 | 60
2010-10-18 | 900 | 100 | 0 | 60
2010-10-18 | 1000 | 100 | 0 | 60
2010-10-18 | 1100 | 100 | 0 | 60
2010-10-18 | 1200 | 100 | 0 | 60
2010-10-18 | 1300 | 100 | 0 | 60
2010-10-18 | 1400 | 100 | 0 | 60
2010-10-18 | 1500 | 100 | 0 | 60
2010-10-18 | 1600 | 100 | 0 | 60
2010-10-18 | 1700 | 100 | 0 | 60
2010-10-18 | 1800 | 100 | 0 | 60
2010-10-18 | 1900 | 100 | 0 | 60
2010-10-18 | 2000 | 100 | 0 | 60
2010-10-18 | 2100 | 100 | 0 | 60
2010-10-18 | 2200 | 100 | 0 | 60
2010-10-18 | 2300 | 100 | 0 | 60
2010-10-19 | 0 | 100 | 0 | 60
2010-10-19 | 100 | 100 | 0 | 60
2010-10-19 | 200 | 100 | 0 | 60
2010-10-19 | 300 | 100 | 0 | 60
2010-10-19 | 400 | 100 | 0 | 60
2010-10-19 | 500 | 100 | 0 | 60
2010-10-19 | 600 | 100 | 0 | 60
2010-10-19 | 700 | 100 | 0 | 60
2010-10-19 | 800 | 100 | 0 | 60
2010-10-19 | 900 | 100 | 0 | 60
2010-10-19 | 1000 | 100 | 0 | 60
2010-10-19 | 1100 | 100 | 0 | 60
2010-10-19 | 1200 | 100 | 0 | 60
2010-10-19 | 1300 | 100 | 0 | 60
2010-10-19 | 1400 | 100 | 0 | 60
2010-10-19 | 1500 | 100 | 0 | 60
2010-10-19 | 1600 | 100 | 0 | 60
2010-10-19 | 1700 | 100 | 0 | 60
2010-10-19 | 1800 | 100 | 0 | 60
2010-10-19 | 1900 | 100 | 0 | 60
2010-10-19 | 2000 | 100 | 0 | 60
2010-10-19 | 2100 | 100 | 0 | 60
2010-10-19 | 2200 | 100 | 0 | 60
2010-10-19 | 2300 | 100 | 0 | 60
2010-10-20 | 0 | 100 | 0 | 60
2010-10-20 | 100 | 100 | 0 | 60
2010-10-20 | 200 | 100 | 0 | 60
2010-10-20 | 300 | 100 | 0 | 60
2010-10-20 | 400 | 100 | 0 | 60
2010-10-20 | 500 | 100 | 0 | 60
2010-10-20 | 600 | 100 | 0 | 60
2010-10-20 | 700 | 100 | 0 | 60
2010-10-20 | 800 | 100 | 0 | 60
2010-10-20 | 900 | 100 | 0 | 60
2010-10-20 | 1000 | 100 | 0 | 60
2010-10-20 | 1100 | 100 | 0 | 60
2010-10-20 | 1200 | 100 | 0 | 60
2010-10-20 | 1300 | 100 | 0 | 60
2010-10-20 | 1400 | 100 | 0 | 60
2010-10-20 | 1500 | 100 | 0 | 60
2010-10-20 | 1600 | 100 | 0 | 60
2010-10-20 | 1700 | 100 | 0 | 60
2010-10-20 | 1800 | 100 | 0 | 60
2010-10-20 | 1900 | 100 | 0 | 60
2010-10-20 | 2000 | 100 | 0 | 60
2010-10-20 | 2100 | 100 | 0 | 60
2010-10-20 | 2200 | 100 | 0 | 60
2010-10-20 | 2300 | 100 | 0 | 60
2010-10-21 | 0 | 100 | 0 | 60
2010-10-21 | 100 | 100 | 0 | 60
2010-10-21 | 200 | 100 | 0 | 60
2010-10-21 | 300 | 100 | 0 | 60
2010-10-21 | 400 | 100 | 0 | 60
2010-10-21 | 500 | 100 | 0 | 60
2010-10-21 | 600 | 100 | 0 | 60
2010-10-21 | 700 | 100 | 0 | 60
2010-10-21 | 800 | 100 | 0 | 60
2010-10-21 | 900 | 100 | 0 | 60
2010-10-21 | 1000 | 100 | 0 | 60
2010-10-21 | 1100 | 100 | 0 | 60
2010-10-21 | 1200 | 100 | 0 | 60
2010-10-21 | 1300 | 100 | 0 | 60
2010-10-21 | 1400 | 100 | 0 | 60
2010-10-21 | 1500 | 100 | 0 | 60
2010-10-21 | 1600 | 100 | 0 | 60
2010-10-21 | 1700 | 100 | 0 | 60
2010-10-21 | 1800 | 100 | 0 | 60
2010-10-21 | 1900 | 100 | 0 | 60
2010-10-21 | 2000 | 100 | 0 | 60
2010-10-21 | 2100 | 100 | 0 | 60
2010-10-21 | 2200 | 100 | 0 | 60
2010-10-21 | 2300 | 100 | 0 | 60
2010-10-22 | 0 | 100 | 0 | 60
2010-10-22 | 100 | 100 | 0 | 60
2010-10-22 | 200 | 100 | 0 | 60
2010-10-22 | 300 | 100 | 0 | 60
2010-10-22 | 400 | 100 | 0 | 60
2010-10-22 | 500 | 100 | 0 | 60
2010-10-22 | 600 | 100 | 0 | 60
2010-10-22 | 700 | 100 | 0 | 60
2010-10-22 | 800 | 100 | 0 | 60
2010-10-22 | 900 | 100 | 0 | 60
2010-10-22 | 1000 | 100 | 0 | 60
2010-10-22 | 1100 | 100 | 0 | 60
2010-10-22 | 1200 | 100 | 0 | 60
2010-10-22 | 1300 | 100 | 0 | 60
2010-10-22 | 1400 | 100 | 0 | 60
2010-10-22 | 1500 | 100 | 0 | 60
2010-10-22 | 1600 | 100 | 0 | 60
2010-10-22 | 1700 | 100 | 0 | 60
2010-10-22 | 1800 | 100 | 0 | 60
2010-10-22 | 1900 | 100 | 0 | 60
2010-10-22 | 2000 | 100 | 0 | 60
2010-10-22 | 2100 | 100 | 0 | 60
2010-10-22 | 2200 | 100 | 0 | 60
2010-10-22 | 2300 | 100 | 0 | 60
2010-10-23 | 0 | 100 | 0 | 60
2010-10-23 | 100 | 100 | 0 | 60
2010-10-23 | 200 | 100 | 0 | 60
2010-10-23 | 300 | 100 | 0 | 60
2010-10-23 | 400 | 100 | 0 | 60
2010-10-23 | 500 | 100 | 0 | 60
2010-10-23 | 600 | 100 | 0 | 60
2010-10-23 | 700 | 100 | 0 | 60
2010-10-23 | 800 | 100 | 0 | 60
2010-10-23 | 900 | 100 | 0 | 60
2010-10-23 | 1000 | 100 | 0 | 60
2010-10-23 | 1100 | 100 | 0 | 60
2010-10-23 | 1200 | 100 | 0 | 60
2010-10-23 | 1300 | 100 | 0 | 60
2010-10-23 | 1400 | 100 | 0 | 60
2010-10-23 | 1500 | 100 | 0 | 60
2010-10-23 | 1600 | 100 | 0 | 60
2010-10-23 | 1700 | 100 | 0 | 60
2010-10-23 | 1800 | 100 | 0 | 60
2010-10-23 | 1900 | 100 | 0 | 60
2010-10-23 | 2000 | 100 | 0 | 60
2010-10-23 | 2100 | 100 | 0 | 60
2010-10-23 | 2200 | 100 | 0 | 60
2010-10-23 | 2300 | 100 | 0 | 60
2010-10-24 | 0 | 100 | 0 | 60
2010-10-24 | 100 | 100 | 0 | 60
2010-10-24 | 200 | 100 | 0 | 60
2010-10-24 | 300 | 100 | 0 | 60
2010-10-24 | 400 | 100 | 0 | 60
2010-10-24 | 500 | 100 | 0 | 60
2010-10-24 | 600 | 100 | 0 | 60
2010-10-24 | 700 | 100 | 0 | 60
2010-10-24 | 800 | 100 | 0 | 60
2010-10-24 | 900 | 100 | 0 | 60
2010-10-24 | 1000 | 100 | 0 | 60
2010-10-24 | 1100 | 100 | 0 | 60
2010-10-24 | 1200 | 100 | 0 | 60
2010-10-24 | 1300 | 100 | 0 | 60
2010-10-24 | 1400 | 100 | 0 | 60
2010-10-24 | 1500 | 100 | 0 | 60
2010-10-24 | 1600 | 100 | 0 | 60
2010-10-24 | 1700 | 100 | 0 | 60
2010-10-24 | 1800 | 100 | 0 | 60
2010-10-24 | 1900 | 100 | 0 | 60
2010-10-24 | 2000 | 100 | 0 | 60
2010-10-24 | 2100 | 100 | 0 | 60
2010-10-24 | 2200 | 100 | 0 | 60
2010-10-24 | 2300 | 100 | 0 | 60
2010-10-25 | 0 | 100 | 0 | 60
2010-10-25 | 100 | 100 | 0 | 60
2010-10-25 | 200 | 100 | 0 | 60
2010-10-25 | 300 | 100 | 0 | 60
2010-10-25 | 400 | 100 | 0 | 60
2010-10-25 | 500 | 100 | 0 | 60
2010-10-25 | 600 | 100 | 0 | 60
2010-10-25 | 700 | 100 | 0 | 60
2010-10-25 | 800 | 100 | 0 | 60
2010-10-25 | 900 | 100 | 0 | 60
2010-10-25 | 1000 | 100 | 0 | 60
2010-10-25 | 1100 | 100 | 0 | 60
2010-10-25 | 1200 | 100 | 0 | 60
2010-10-25 | 1300 | 100 | 0 | 60
2010-10-25 | 1400 | 100 | 0 | 60
2010-10-25 | 1500 | 100 | 0 | 60
2010-10-25 | 1600 | 100 | 0 | 60
2010-10-25 | 1700 | 100 | 0 | 60
2010-10-25 | 1800 | 100 | 0 | 60
2010-10-25 | 1900 | 100 | 0 | 60
2010-10-25 | 2000 | 100 | 0 | 60
2010-10-25 | 2100 | 100 | 0 | 60
2010-10-25 | 2200 | 100 | 0 | 60
2010-10-25 | 2300 | 100 | 0 | 60
2010-10-26 | 0 | 100 | 0 | 60
2010-10-26 | 100 | 100 | 0 | 60
2010-10-26 | 200 | 100 | 0 | 60
2010-10-26 | 300 | 100 | 0 | 60
2010-10-26 | 400 | 100 | 0 | 60
2010-10-26 | 500 | 100 | 0 | 60
2010-10-26 | 600 | 100 | 0 | 60
2010-10-26 | 700 | 100 | 0 | 60
2010-10-26 | 800 | 100 | 0 | 60
2010-10-26 | 900 | 100 | 0 | 60
2010-10-26 | 1000 | 100 | 0 | 60
2010-10-26 | 1100 | 100 | 0 | 60
2010-10-26 | 1200 | 100 | 0 | 60
2010-10-26 | 1300 | 100 | 0 | 60
2010-10-26 | 1400 | 100 | 0 | 60
2010-10-26 | 1500 | 100 | 0 | 60
2010-10-26 | 1600 | 100 | 0 | 60
2010-10-26 | 1700 | 100 | 0 | 60
2010-10-26 | 1800 | 100 | 0 | 60
2010-10-26 | 1900 | 100 | 0 | 60
2010-10-26 | 2000 | 100 | 0 | 60
2010-10-26 | 2100 | 100 | 0 | 60
2010-10-26 | 2200 | 100 | 0 | 60
2010-10-26 | 2300 | 100 | 0 | 60
2010-10-27 | 0 | 100 | 0 | 60
2010-10-27 | 100 | 100 | 0 | 60
2010-10-27 | 200 | 100 | 0 | 60
2010-10-27 | 300 | 100 | 0 | 60
2010-10-27 | 400 | 100 | 0 | 60
2010-10-27 | 500 | 100 | 0 | 60
2010-10-27 | 600 | 100 | 0 | 60
2010-10-27 | 700 | 100 | 0 | 60
2010-10-27 | 800 | 100 | 0 | 60
2010-10-27 | 900 | 100 | 0 | 60
2010-10-27 | 1000 | 100 | 0 | 60
2010-10-27 | 1100 | 100 | 0 | 60
2010-10-27 | 1200 | 100 | 0 | 60
2010-10-27 | 1300 | 100 | 0 | 60
2010-10-27 | 1400 | 100 | 0 | 60
2010-10-27 | 1500 | 100 | 0 | 60
2010-10-27 | 1600 | 100 | 0 | 60
2010-10-27 | 1700 | 100 | 0 | 60
2010-10-27 | 1800 | 100 | 0 | 60
2010-10-27 | 1900 | 100 | 0 | 60
2010-10-27 | 2000 | 100 | 0 | 60
2010-10-27 | 2100 | 100 | 0 | 60
2010-10-27 | 2200 | 100 | 0 | 60
2010-10-27 | 2300 | 100 | 0 | 60
2010-10-28 | 0 | 100 | 0 | 60
2010-10-28 | 100 | 100 | 0 | 60
2010-10-28 | 200 | 100 | 0 | 60
2010-10-28 | 300 | 100 | 0 | 60
2010-10-28 | 400 | 100 | 0 | 60
2010-10-28 | 500 | 100 | 0 | 60
2010-10-28 | 600 | 100 | 0 | 60
2010-10-28 | 700 | 100 | 0 | 60
2010-10-28 | 800 | 100 | 0 | 60
2010-10-28 | 900 | 100 | 0 | 60
2010-10-28 | 1000 | 100 | 0 | 60
2010-10-28 | 1100 | 100 | 0 | 60
2010-10-28 | 1200 | 100 | 0 | 60
2010-10-28 | 1300 | 100 | 0 | 60
2010-10-28 | 1400 | 100 | 0 | 60
2010-10-28 | 1500 | 100 | 0 | 60
2010-10-28 | 1600 | 100 | 0 | 60
2010-10-28 | 1700 | 100 | 0 | 60
2010-10-28 | 1800 | 100 | 0 | 60
2010-10-28 | 1900 | 100 | 0 | 60
2010-10-28 | 2000 | 100 | 0 | 60
2010-10-28 | 2100 | 100 | 0 | 60
2010-10-28 | 2200 | 100 | 0 | 60
2010-10-28 | 2300 | 100 | 0 | 60
2010-10-29 | 0 | 100 | 0 | 60
2010-10-29 | 100 | 100 | 0 | 60
2010-10-29 | 200 | 100 | 0 | 60
2010-10-29 | 300 | 100 | 0 | 60
2010-10-29 | 400 | 100 | 0 | 60
2010-10-29 | 500 | 100 | 0 | 60
2010-10-29 | 600 | 100 | 0 | 60
2010-10-29 | 700 | 100 | 0 | 60
2010-10-29 | 800 | 100 | 0 | 60
2010-10-29 | 900 | 100 | 0 | 60
2010-10-29 | 1000 | 100 | 0 | 60
2010-10-29 | 1100 | 100 | 0 | 60
2010-10-29 | 1200 | 100 | 0 | 60
2010-10-29 | 1300 | 100 | 0 | 60
2010-10-29 | 1400 | 100 | 0 | 60
2010-10-29 | 1500 | 100 | 0 | 60
2010-10-29 | 1600 | 100 | 0 | 60
2010-10-29 | 1700 | 100 | 0 | 60
2010-10-29 | 1800 | 100 | 0 | 60
2010-10-29 | 1900 | 100 | 0 | 60
2010-10-29 | 2000 | 100 | 0 | 60
2010-10-29 | 2100 | 100 | 0 | 60
2010-10-29 | 2200 | 100 | 0 | 60
2010-10-29 | 2300 | 100 | 0 | 60
2010-10-30 | 0 | 100 | 0 | 60
2010-10-30 | 100 | 100 | 0 | 60
2010-10-30 | 200 | 100 | 0 | 60
2010-10-30 | 300 | 100 | 0 | 60
2010-10-30 | 400 | 100 | 0 | 60
2010-10-30 | 500 | 100 | 0 | 60
2010-10-30 | 600 | 100 | 0 | 60
2010-10-30 | 700 | 100 | 0 | 60
2010-10-30 | 800 | 100 | 0 | 60
2010-10-30 | 900 | 100 | 0 | 60
2010-10-30 | 1000 | 100 | 0 | 60
2010-10-30 | 1100 | 100 | 0 | 60
2010-10-30 | 1200 | 100 | 0 | 60
2010-10-30 | 1300 | 100 | 0 | 60
2010-10-30 | 1400 | 100 | 0 | 60
2010-10-30 | 1500 | 100 | 0 | 60
2010-10-30 | 1600 | 100 | 0 | 60
2010-10-30 | 1700 | 100 | 0 | 60
2010-10-30 | 1800 | 100 | 0 | 60
2010-10-30 | 1900 | 100 | 0 | 60
2010-10-30 | 2000 | 100 | 0 | 60
2010-10-30 | 2100 | 100 | 0 | 60
2010-10-30 | 2200 | 100 | 0 | 60
2010-10-30 | 2300 | 100 | 0 | 60
2010-10-31 | 0 | 100 | 0 | 60
2010-10-31 | 100 | 100 | 0 | 60
2010-10-31 | 200 | 100 | 0 | 60
2010-10-31 | 300 | 100 | 0 | 60
2010-10-31 | 400 | 100 | 0 | 60
2010-10-31 | 500 | 100 | 0 | 60
2010-10-31 | 600 | 100 | 0 | 60
2010-10-31 | 700 | 100 | 0 | 60
2010-10-31 | 800 | 100 | 0 | 60
2010-10-31 | 900 | 100 | 0 | 60
2010-10-31 | 1000 | 100 | 0 | 60
2010-10-31 | 1100 | 100 | 0 | 60
2010-10-31 | 1200 | 100 | 0 | 60
2010-10-31 | 1300 | 100 | 0 | 60
2010-10-31 | 1400 | 100 | 0 | 60
2010-10-31 | 1500 | 100 | 0 | 60
2010-10-31 | 1600 | 100 | 0 | 60
2010-10-31 | 1700 | 100 | 0 | 60
2010-10-31 | 1800 | 100 | 0 | 60
2010-10-31 | 1900 | 100 | 0 | 60
2010-10-31 | 2000 | 100 | 0 | 60
2010-10-31 | 2100 | 100 | 0 | 60
2010-10-31 | 2200 | 100 | 0 | 60
2010-10-31 | 2300 | 100 | 0 | 60
2010-11-01 | 0 | 100 | 0 | 60
2010-11-01 | 100 | 100 | 0 | 60
2010-11-01 | 200 | 100 | 0 | 60
2010-11-01 | 300 | 100 | 0 | 60
2010-11-01 | 400 | 100 | 0 | 60
2010-11-01 | 500 | 100 | 0 | 60
2010-11-01 | 600 | 100 | 0 | 60
2010-11-01 | 700 | 100 | 0 | 60
2010-11-01 | 800 | 100 | 0 | 60
2010-11-01 | 900 | 100 | 0 | 60
2010-11-01 | 1000 | 100 | 0 | 60
2010-11-01 | 1100 | 100 | 0 | 60
2010-11-01 | 1200 | 100 | 0 | 60
2010-11-01 | 1300 | 100 | 0 | 60
2010-11-01 | 1400 | 100 | 0 | 60
2010-11-01 | 1500 | 100 | 0 | 60
2010-11-01 | 1600 | 100 | 0 | 60
2010-11-01 | 1700 | 100 | 0 | 60
2010-11-01 | 1800 | 100 | 0 | 60
2010-11-01 | 1900 | 100 | 0 | 60
2010-11-01 | 2000 | 100 | 0 | 60
2010-11-01 | 2100 | 100 | 0 | 60
2010-11-01 | 2200 | 100 | 0 | 60
2010-11-01 | 2300 | 100 | 0 | 60
2010-11-02 | 0 | 100 | 0 | 60
2010-11-02 | 100 | 100 | 0 | 60
2010-11-02 | 200 | 100 | 0 | 60
2010-11-02 | 300 | 100 | 0 | 60
2010-11-02 | 400 | 100 | 0 | 60
2010-11-02 | 500 | 100 | 0 | 60
2010-11-02 | 600 | 100 | 0 | 60
2010-11-02 | 700 | 100 | 0 | 60
2010-11-02 | 800 | 100 | 0 | 60
2010-11-02 | 900 | 100 | 0 | 60
2010-11-02 | 1000 | 100 | 0 | 60
2010-11-02 | 1100 | 100 | 0 | 60
2010-11-02 | 1200 | 100 | 0 | 60
2010-11-02 | 1300 | 100 | 0 | 60
2010-11-02 | 1400 | 100 | 0 | 60
2010-11-02 | 1500 | 100 | 0 | 60
2010-11-02 | 1600 | 100 | 0 | 60
2010-11-02 | 1700 | 100 | 0 | 60
2010-11-02 | 1800 | 100 | 0 | 60
2010-11-02 | 1900 | 100 | 0 | 60
2010-11-02 | 2000 | 100 | 0 | 60
2010-11-02 | 2100 | 100 | 0 | 60
2010-11-02 | 2200 | 100 | 0 | 60
2010-11-02 | 2300 | 100 | 0 | 60
2010-11-03 | 0 | 100 | 0 | 60
2010-11-03 | 100 | 100 | 0 | 60
2010-11-03 | 200 | 100 | 0 | 60
2010-11-03 | 300 | 100 | 0 | 60
2010-11-03 | 400 | 100 | 0 | 60
2010-11-03 | 500 | 100 | 0 | 60
2010-11-03 | 600 | 100 | 0 | 60
2010-11-03 | 700 | 100 | 0 | 60
2010-11-03 | 800 | 100 | 0 | 60
2010-11-03 | 900 | 100 | 0 | 60
2010-11-03 | 1000 | 100 | 0 | 60
2010-11-03 | 1100 | 100 | 0 | 60
2010-11-03 | 1200 | 100 | 0 | 60
2010-11-03 | 1300 | 100 | 0 | 60
2010-11-03 | 1400 | 100 | 0 | 60
2010-11-03 | 1500 | 100 | 0 | 60
2010-11-03 | 1600 | 100 | 0 | 60
2010-11-03 | 1700 | 100 | 0 | 60
2010-11-03 | 1800 | 100 | 0 | 60
2010-11-03 | 1900 | 100 | 0 | 60
2010-11-03 | 2000 | 100 | 0 | 60
2010-11-03 | 2100 | 100 | 0 | 60
2010-11-03 | 2200 | 100 | 0 | 60
2010-11-03 | 2300 | 100 | 0 | 60
2010-11-04 | 0 | 100 | 0 | 60
2010-11-04 | 100 | 100 | 0 | 60
2010-11-04 | 200 | 100 | 0 | 60
2010-11-04 | 300 | 100 | 0 | 60
2010-11-04 | 400 | 100 | 0 | 60
2010-11-04 | 500 | 100 | 0 | 60
2010-11-04 | 600 | 100 | 0 | 60
2010-11-04 | 700 | 100 | 0 | 60
2010-11-04 | 800 | 100 | 0 | 60
2010-11-04 | 900 | 100 | 0 | 60
2010-11-04 | 1000 | 100 | 0 | 60
2010-11-04 | 1100 | 100 | 0 | 60
2010-11-04 | 1200 | 100 | 0 | 60
2010-11-04 | 1300 | 100 | 0 | 60
2010-11-04 | 1400 | 100 | 0 | 60
2010-11-04 | 1500 | 100 | 0 | 60
2010-11-04 | 1600 | 100 | 0 | 60
2010-11-04 | 1700 | 100 | 0 | 60
2010-11-04 | 1800 | 100 | 0 | 60
2010-11-04 | 1900 | 100 | 0 | 60
2010-11-04 | 2000 | 100 | 0 | 60
2010-11-04 | 2100 | 100 | 0 | 60
2010-11-04 | 2200 | 100 | 0 | 60
2010-11-04 | 2300 | 100 | 0 | 60
2010-11-05 | 0 | 100 | 0 | 60
2010-11-05 | 100 | 100 | 0 | 60
2010-11-05 | 200 | 100 | 0 | 60
2010-11-05 | 300 | 100 | 0 | 60
2010-11-05 | 400 | 100 | 0 | 60
2010-11-05 | 500 | 100 | 0 | 60
2010-11-05 | 600 | 100 | 0 | 60
2010-11-05 | 700 | 100 | 0 | 60
2010-11-05 | 800 | 100 | 0 | 60
2010-11-05 | 900 | 100 | 0 | 60
2010-11-05 | 1000 | 100 | 0 | 60
2010-11-05 | 1100 | 100 | 0 | 60
2010-11-05 | 1200 | 100 | 0 | 60
2010-11-05 | 1300 | 100 | 0 | 60
2010-11-05 | 1400 | 100 | 0 | 60
2010-11-05 | 1500 | 100 | 0 | 60
2010-11-05 | 1600 | 100 | 0 | 60
2010-11-05 | 1700 | 100 | 0 | 60
2010-11-05 | 1800 | 100 | 0 | 60
2010-11-05 | 1900 | 100 | 0 | 60
2010-11-05 | 2000 | 100 | 0 | 60
2010-11-05 | 2100 | 100 | 0 | 60
2010-11-05 | 2200 | 100 | 0 | 60
2010-11-05 | 2300 | 100 | 0 | 60
2010-11-06 | 0 | 100 | 0 | 60
2010-11-06 | 100 | 100 | 0 | 60
2010-11-06 | 200 | 100 | 0 | 60
2010-11-06 | 300 | 100 | 0 | 60
2010-11-06 | 400 | 100 | 0 | 60
2010-11-06 | 500 | 100 | 0 | 60
2010-11-06 | 600 | 100 | 0 | 60
2010-11-06 | 700 | 100 | 0 | 60
2010-11-06 | 800 | 100 | 0 | 60
2010-11-06 | 900 | 100 | 0 | 60
2010-11-06 | 1000 | 100 | 0 | 60
2010-11-06 | 1100 | 100 | 0 | 60
2010-11-06 | 1200 | 100 | 0 | 60
2010-11-06 | 1300 | 100 | 0 | 60
2010-11-06 | 1400 | 100 | 0 | 60
2010-11-06 | 1500 | 100 | 0 | 60
2010-11-06 | 1600 | 100 | 0 | 60
2010-11-06 | 1700 | 100 | 0 | 60
2010-11-06 | 1800 | 100 | 0 | 60
2010-11-06 | 1900 | 100 | 0 | 60
2010-11-06 | 2000 | 100 | 0 | 60
2010-11-06 | 2100 | 100 | 0 | 60
2010-11-06 | 2200 | 100 | 0 | 60
2010-11-06 | 2300 | 100 | 0 | 60
2010-11-07 | 0 | 100 | 0 | 60
2010-11-07 | 100 | 100 | 0 | 60
2010-11-07 | 200 | 100 | 0 | 60
2010-11-07 | 300 | 100 | 0 | 60
2010-11-07 | 400 | 100 | 0 | 60
2010-11-07 | 500 | 100 | 0 | 60
2010-11-07 | 600 | 100 | 0 | 60
2010-11-07 | 700 | 100 | 0 | 60
2010-11-07 | 800 | 100 | 0 | 60
2010-11-07 | 900 | 100 | 0 | 60
2010-11-07 | 1000 | 100 | 0 | 60
2010-11-07 | 1100 | 100 | 0 | 60
2010-11-07 | 1200 | 100 | 0 | 60
2010-11-07 | 1300 | 100 | 0 | 60
2010-11-07 | 1400 | 100 | 0 | 60
2010-11-07 | 1500 | 100 | 0 | 60
2010-11-07 | 1600 | 100 | 0 | 60
2010-11-07 | 1700 | 100 | 0 | 60
2010-11-07 | 1800 | 100 | 0 | 60
2010-11-07 | 1900 | 100 | 0 | 60
2010-11-07 | 2000 | 100 | 0 | 60
2010-11-07 | 2100 | 100 | 0 | 60
2010-11-07 | 2200 | 100 | 0 | 60
2010-11-07 | 2300 | 100 | 0 | 60
2010-11-08 | 0 | 100 | 0 | 60
2010-11-08 | 100 | 100 | 0 | 60
2010-11-08 | 200 | 100 | 0 | 60
2010-11-08 | 300 | 100 | 0 | 60
2010-11-08 | 400 | 100 | 0 | 60
2010-11-08 | 500 | 100 | 0 | 60
2010-11-08 | 600 | 100 | 0 | 60
2010-11-08 | 700 | 100 | 0 | 60
2010-11-08 | 800 | 100 | 0 | 60
2010-11-08 | 900 | 100 | 0 | 60
2010-11-08 | 1000 | 100 | 0 | 60
2010-11-08 | 1100 | 100 | 0 | 60
2010-11-08 | 1200 | 100 | 0 | 60
2010-11-08 | 1300 | 100 | 0 | 60
2010-11-08 | 1400 | 100 | 0 | 60
2010-11-08 | 1500 | 100 | 0 | 60
2010-11-08 | 1600 | 100 | 0 | 60
2010-11-08 | 1700 | 100 | 0 | 60
2010-11-08 | 1800 | 100 | 0 | 60
2010-11-08 | 1900 | 100 | 0 | 60
2010-11-08 | 2000 | 100 | 0 | 60
2010-11-08 | 2100 | 100 | 0 | 60
2010-11-08 | 2200 | 100 | 0 | 60
2010-11-08 | 2300 | 100 | 0 | 60
2010-11-09 | 0 | 100 | 0 | 60
2010-11-09 | 100 | 100 | 0 | 60
2010-11-09 | 200 | 100 | 0 | 60
2010-11-09 | 300 | 100 | 0 | 60
2010-11-09 | 400 | 100 | 0 | 60
2010-11-09 | 500 | 100 | 0 | 60
2010-11-09 | 600 | 100 | 0 | 60
2010-11-09 | 700 | 100 | 0 | 60
2010-11-09 | 800 | 100 | 0 | 60
2010-11-09 | 900 | 100 | 0 | 60
2010-11-09 | 1000 | 100 | 0 | 60
2010-11-09 | 1100 | 100 | 0 | 60
2010-11-09 | 1200 | 100 | 0 | 60
2010-11-09 | 1300 | 100 | 0 | 60
2010-11-09 | 1400 | 100 | 0 | 60
2010-11-09 | 1500 | 100 | 0 | 60
2010-11-09 | 1600 | 100 | 0 | 60
2010-11-09 | 1700 | 100 | 0 | 60
2010-11-09 | 1800 | 100 | 0 | 60
2010-11-09 | 1900 | 100 | 0 | 60
2010-11-09 | 2000 | 100 | 0 | 60
2010-11-09 | 2100 | 100 | 0 | 60
2010-11-09 | 2200 | 100 | 0 | 60
2010-11-09 | 2300 | 100 | 0 | 60
2010-11-10 | 0 | 100 | 0 | 60
2010-11-10 | 100 | 100 | 0 | 60
2010-11-10 | 200 | 100 | 0 | 60
2010-11-10 | 300 | 100 | 0 | 60
2010-11-10 | 400 | 100 | 0 | 60
2010-11-10 | 500 | 100 | 0 | 60
2010-11-10 | 600 | 100 | 0 | 60
2010-11-10 | 700 | 100 | 0 | 60
2010-11-10 | 800 | 100 | 0 | 60
2010-11-10 | 900 | 100 | 0 | 60
2010-11-10 | 1000 | 100 | 0 | 60
2010-11-10 | 1100 | 100 | 0 | 60
2010-11-10 | 1200 | 100 | 0 | 60
2010-11-10 | 1300 | 100 | 0 | 60
2010-11-10 | 1400 | 100 | 0 | 60
2010-11-10 | 1500 | 100 | 0 | 60
2010-11-10 | 1600 | 100 | 0 | 60
2010-11-10 | 1700 | 100 | 0 | 60
2010-11-10 | 1800 | 100 | 0 | 60
2010-11-10 | 1900 | 100 | 0 | 60
2010-11-10 | 2000 | 100 | 0 | 60
2010-11-10 | 2100 | 100 | 0 | 60
2010-11-10 | 2200 | 100 | 0 | 60
2010-11-10 | 2300 | 100 | 0 | 60
2010-11-11 | 0 | 100 | 0 | 60
2010-11-11 | 100 | 100 | 0 | 60
2010-11-11 | 200 | 100 | 0 | 60
2010-11-11 | 300 | 100 | 0 | 60
2010-11-11 | 400 | 100 | 0 | 60
2010-11-11 | 500 | 100 | 0 | 60
2010-11-11 | 600 | 100 | 0 | 60
2010-11-11 | 700 | 100 | 0 | 60
2010-11-11 | 800 | 100 | 0 | 60
2010-11-11 | 900 | 100 | 0 | 60
2010-11-11 | 1000 | 100 | 0 | 60
2010-11-11 | 1100 | 100 | 0 | 60
2010-11-11 | 1200 | 100 | 0 | 60
2010-11-11 | 1300 | 100 | 0 | 60
2010-11-11 | 1400 | 100 | 0 | 60
2010-11-11 | 1500 | 100 | 0 | 60
2010-11-11 | 1600 | 100 | 0 | 60
2010-11-11 | 1700 | 100 | 0 | 60
2010-11-11 | 1800 | 100 | 0 | 60
2010-11-11 | 1900 | 100 | 0 | 60
2010-11-11 | 2000 | 100 | 0 | 60
2010-11-11 | 2100 | 100 | 0 | 60
2010-11-11 | 2200 | 100 | 0 | 60
2010-11-11 | 2300 | 100 | 0 | 60
2010-11-12 | 0 | 100 | 0 | 60
2010-11-12 | 100 | 100 | 0 | 60
2010-11-12 | 200 | 100 | 0 | 60
2010-11-12 | 300 | 100 | 0 | 60
2010-11-12 | 400 | 100 | 0 | 60
2010-11-12 | 500 | 100 | 0 | 60
2010-11-12 | 600 | 100 | 0 | 60
2010-11-12 | 700 | 100 | 0 | 60
2010-11-12 | 800 | 100 | 0 | 60
2010-11-12 | 900 | 100 | 0 | 60
2010-11-12 | 1000 | 100 | 0 | 60
2010-11-12 | 1100 | 100 | 0 | 60
2010-11-12 | 1200 | 100 | 0 | 60
2010-11-12 | 1300 | 100 | 0 | 60
2010-11-12 | 1400 | 100 | 0 | 60
2010-11-12 | 1500 | 100 | 0 | 60
2010-11-12 | 1600 | 100 | 0 | 60
2010-11-12 | 1700 | 100 | 0 | 60
2010-11-12 | 1800 | 100 | 0 | 60
2010-11-12 | 1900 | 100 | 0 | 60
2010-11-12 | 2000 | 100 | 0 | 60
2010-11-12 | 2100 | 100 | 0 | 60
2010-11-12 | 2200 | 100 | 0 | 60
2010-11-12 | 2300 | 100 | 0 | 60
2010-11-13 | 0 | 100 | 0 | 60
2010-11-13 | 100 | 100 | 0 | 60
2010-11-13 | 200 | 100 | 0 | 60
2010-11-13 | 300 | 100 | 0 | 60
2010-11-13 | 400 | 100 | 0 | 60
2010-11-13 | 500 | 100 | 0 | 60
2010-11-13 | 600 | 100 | 0 | 60
2010-11-13 | 700 | 100 | 0 | 60
2010-11-13 | 800 | 100 | 0 | 60
2010-11-13 | 900 | 100 | 0 | 60
2010-11-13 | 1000 | 100 | 0 | 60
2010-11-13 | 1100 | 100 | 0 | 60
2010-11-13 | 1200 | 100 | 0 | 60
2010-11-13 | 1300 | 100 | 0 | 60
2010-11-13 | 1400 | 100 | 0 | 60
2010-11-13 | 1500 | 100 | 0 | 60
2010-11-13 | 1600 | 100 | 0 | 60
2010-11-13 | 1700 | 100 | 0 | 60
2010-11-13 | 1800 | 100 | 0 | 60
2010-11-13 | 1900 | 100 | 0 | 60
2010-11-13 | 2000 | 100 | 0 | 60
2010-11-13 | 2100 | 100 | 0 | 60
2010-11-13 | 2200 | 100 | 0 | 60
2010-11-13 | 2300 | 100 | 0 | 60
2010-11-14 | 0 | 100 | 0 | 60
2010-11-14 | 100 | 100 | 0 | 60
2010-11-14 | 200 | 100 | 0 | 60
2010-11-14 | 300 | 100 | 0 | 60
2010-11-14 | 400 | 100 | 0 | 60
2010-11-14 | 500 | 100 | 0 | 60
2010-11-14 | 600 | 100 | 0 | 60
2010-11-14 | 700 | 100 | 0 | 60
2010-11-14 | 800 | 100 | 0 | 60
2010-11-14 | 900 | 100 | 0 | 60
2010-11-14 | 1000 | 100 | 0 | 60
2010-11-14 | 1100 | 100 | 0 | 60
2010-11-14 | 1200 | 100 | 0 | 60
2010-11-14 | 1300 | 100 | 0 | 60
2010-11-14 | 1400 | 100 | 0 | 60
2010-11-14 | 1500 | 100 | 0 | 60
2010-11-14 | 1600 | 100 | 0 | 60
2010-11-14 | 1700 | 100 | 0 | 60
2010-11-14 | 1800 | 100 | 0 | 60
2010-11-14 | 1900 | 100 | 0 | 60
2010-11-14 | 2000 | 100 | 0 | 60
2010-11-14 | 2100 | 100 | 0 | 60
2010-11-14 | 2200 | 100 | 0 | 60
2010-11-14 | 2300 | 100 | 0 | 60
2010-11-15 | 0 | 100 | 0 | 60
2010-11-15 | 100 | 100 | 0 | 60
2010-11-15 | 200 | 100 | 0 | 60
2010-11-15 | 300 | 100 | 0 | 60
2010-11-15 | 400 | 100 | 0 | 60
2010-11-15 | 500 | 100 | 0 | 60
2010-11-15 | 600 | 100 | 0 | 60
2010-11-15 | 700 | 100 | 0 | 60
2010-11-15 | 800 | 100 | 0 | 60
2010-11-15 | 900 | 100 | 0 | 60
2010-11-15 | 1000 | 100 | 0 | 60
2010-11-15 | 1100 | 100 | 0 | 60
2010-11-15 | 1200 | 100 | 0 | 60
2010-11-15 | 1300 | 100 | 0 | 60
2010-11-15 | 1400 | 100 | 0 | 60
2010-11-15 | 1500 | 100 | 0 | 60
2010-11-15 | 1600 | 100 | 0 | 60
2010-11-15 | 1700 | 100 | 0 | 60
2010-11-15 | 1800 | 100 | 0 | 60
2010-11-15 | 1900 | 100 | 0 | 60
2010-11-15 | 2000 | 100 | 0 | 60
2010-11-15 | 2100 | 100 | 0 | 60
2010-11-15 | 2200 | 100 | 0 | 60
2010-11-15 | 2300 | 100 | 0 | 60
2010-11-16 | 0 | 100 | 0 | 60
2010-11-16 | 100 | 100 | 0 | 60
2010-11-16 | 200 | 100 | 0 | 60
2010-11-16 | 300 | 100 | 0 | 60
2010-11-16 | 400 | 100 | 0 | 60
2010-11-16 | 500 | 100 | 0 | 60
2010-11-16 | 600 | 100 | 0 | 60
2010-11-16 | 700 | 100 | 0 | 60
2010-11-16 | 800 | 100 | 0 | 60
2010-11-16 | 900 | 100 | 0 | 60
2010-11-16 | 1000 | 100 | 0 | 60
2010-11-16 | 1100 | 100 | 0 | 60
2010-11-16 | 1200 | 100 | 0 | 60
2010-11-16 | 1300 | 100 | 0 | 60
2010-11-16 | 1400 | 100 | 0 | 60
2010-11-16 | 1500 | 100 | 0 | 60
2010-11-16 | 1600 | 100 | 0 | 60
2010-11-16 | 1700 | 100 | 0 | 60
2010-11-16 | 1800 | 100 | 0 | 60
2010-11-16 | 1900 | 100 | 0 | 60
2010-11-16 | 2000 | 100 | 0 | 60
2010-11-16 | 2100 | 100 | 0 | 60
2010-11-16 | 2200 | 100 | 0 | 60
2010-11-16 | 2300 | 100 | 0 | 60
2010-11-17 | 0 | 100 | 0 | 60
2010-11-17 | 100 | 100 | 0 | 60
2010-11-17 | 200 | 100 | 0 | 60
2010-11-17 | 300 | 100 | 0 | 60
2010-11-17 | 400 | 100 | 0 | 60
2010-11-17 | 500 | 100 | 0 | 60
2010-11-17 | 600 | 100 | 0 | 60
2010-11-17 | 700 | 100 | 0 | 60
2010-11-17 | 800 | 100 | 0 | 60
2010-11-17 | 900 | 100 | 0 | 60
2010-11-17 | 1000 | 100 | 0 | 60
2010-11-17 | 1100 | 100 | 0 | 60
2010-11-17 | 1200 | 100 | 0 | 60
2010-11-17 | 1300 | 100 | 0 | 60
2010-11-17 | 1400 | 100 | 0 | 60
2010-11-17 | 1500 | 100 | 0 | 60
2010-11-17 | 1600 | 100 | 0 | 60
2010-11-17 | 1700 | 100 | 0 | 60
2010-11-17 | 1800 | 100 | 0 | 60
2010-11-17 | 1900 | 100 | 0 | 60
2010-11-17 | 2000 | 100 | 0 | 60
2010-11-17 | 2100 | 100 | 0 | 60
2010-11-17 | 2200 | 100 | 0 | 60
2010-11-17 | 2300 | 100 | 0 | 60
2010-11-18 | 0 | 100 | 0 | 60
2010-11-18 | 100 | 100 | 0 | 60
2010-11-18 | 200 | 100 | 0 | 60
2010-11-18 | 300 | 100 | 0 | 60
2010-11-18 | 400 | 100 | 0 | 60
2010-11-18 | 500 | 100 | 0 | 60
2010-11-18 | 600 | 100 | 0 | 60
2010-11-18 | 700 | 100 | 0 | 60
2010-11-18 | 800 | 100 | 0 | 60
2010-11-18 | 900 | 100 | 0 | 60
2010-11-18 | 1000 | 100 | 0 | 60
2010-11-18 | 1100 | 100 | 0 | 60
2010-11-18 | 1200 | 100 | 0 | 60
2010-11-18 | 1300 | 100 | 0 | 60
2010-11-18 | 1400 | 100 | 0 | 60
2010-11-18 | 1500 | 100 | 0 | 60
2010-11-18 | 1600 | 100 | 0 | 60
2010-11-18 | 1700 | 100 | 0 | 60
2010-11-18 | 1800 | 100 | 0 | 60
2010-11-18 | 1900 | 100 | 0 | 60
2010-11-18 | 2000 | 100 | 0 | 60
2010-11-18 | 2100 | 100 | 0 | 60
2010-11-18 | 2200 | 100 | 0 | 60
2010-11-18 | 2300 | 100 | 0 | 60
2010-11-19 | 0 | 100 | 0 | 60
2010-11-19 | 100 | 100 | 0 | 60
2010-11-19 | 200 | 100 | 0 | 60
2010-11-19 | 300 | 100 | 0 | 60
2010-11-19 | 400 | 100 | 0 | 60
2010-11-19 | 500 | 100 | 0 | 60
2010-11-19 | 600 | 100 | 0 | 60
2010-11-19 | 700 | 100 | 0 | 60
2010-11-19 | 800 | 100 | 0 | 60
2010-11-19 | 900 | 100 | 0 | 60
2010-11-19 | 1000 | 100 | 0 | 60
2010-11-19 | 1100 | 100 | 0 | 60
2010-11-19 | 1200 | 100 | 0 | 60
2010-11-19 | 1300 | 100 | 0 | 60
2010-11-19 | 1400 | 100 | 0 | 60
2010-11-19 | 1500 | 100 | 0 | 60
2010-11-19 | 1600 | 100 | 0 | 60
2010-11-19 | 1700 | 100 | 0 | 60
2010-11-19 | 1800 | 100 | 0 | 60
2010-11-19 | 1900 | 100 | 0 | 60
2010-11-19 | 2000 | 100 | 0 | 60
2010-11-19 | 2100 | 100 | 0 | 60
2010-11-19 | 2200 | 100 | 0 | 60
2010-11-19 | 2300 | 100 | 0 | 60
2010-11-20 | 0 | 100 | 0 | 60
2010-11-20 | 100 | 100 | 0 | 60
2010-11-20 | 200 | 100 | 0 | 60
2010-11-20 | 300 | 100 | 0 | 60
2010-11-20 | 400 | 100 | 0 | 60
2010-11-20 | 500 | 100 | 0 | 60
2010-11-20 | 600 | 100 | 0 | 60
2010-11-20 | 700 | 100 | 0 | 60
2010-11-20 | 800 | 100 | 0 | 60
2010-11-20 | 900 | 100 | 0 | 60
2010-11-20 | 1000 | 100 | 0 | 60
2010-11-20 | 1100 | 100 | 0 | 60
2010-11-20 | 1200 | 100 | 0 | 60
2010-11-20 | 1300 | 100 | 0 | 60
2010-11-20 | 1400 | 100 | 0 | 60
2010-11-20 | 1500 | 100 | 0 | 60
2010-11-20 | 1600 | 100 | 0 | 60
2010-11-20 | 1700 | 100 | 0 | 60
2010-11-20 | 1800 | 100 | 0 | 60
2010-11-20 | 1900 | 100 | 0 | 60
2010-11-20 | 2000 | 100 | 0 | 60
2010-11-20 | 2100 | 100 | 0 | 60
2010-11-20 | 2200 | 100 | 0 | 60
2010-11-20 | 2300 | 100 | 0 | 60
2010-11-21 | 0 | 100 | 0 | 60
2010-11-21 | 100 | 100 | 0 | 60
2010-11-21 | 200 | 100 | 0 | 60
2010-11-21 | 300 | 100 | 0 | 60
2010-11-21 | 400 | 100 | 0 | 60
2010-11-21 | 500 | 100 | 0 | 60
2010-11-21 | 600 | 100 | 0 | 60
2010-11-21 | 700 | 100 | 0 | 60
2010-11-21 | 800 | 100 | 0 | 60
2010-11-21 | 900 | 100 | 0 | 60
2010-11-21 | 1000 | 100 | 0 | 60
2010-11-21 | 1100 | 100 | 0 | 60
2010-11-21 | 1200 | 100 | 0 | 60
2010-11-21 | 1300 | 100 | 0 | 60
2010-11-21 | 1400 | 100 | 0 | 60
2010-11-21 | 1500 | 100 | 0 | 60
2010-11-21 | 1600 | 100 | 0 | 60
2010-11-21 | 1700 | 100 | 0 | 60
2010-11-21 | 1800 | 100 | 0 | 60
2010-11-21 | 1900 | 100 | 0 | 60
2010-11-21 | 2000 | 100 | 0 | 60
2010-11-21 | 2100 | 100 | 0 | 60
2010-11-21 | 2200 | 100 | 0 | 60
2010-11-21 | 2300 | 100 | 0 | 60
2010-11-22 | 0 | 100 | 0 | 60
2010-11-22 | 100 | 100 | 0 | 60
2010-11-22 | 200 | 100 | 0 | 60
2010-11-22 | 300 | 100 | 0 | 60
2010-11-22 | 400 | 100 | 0 | 60
2010-11-22 | 500 | 100 | 0 | 60
2010-11-22 | 600 | 100 | 0 | 60
2010-11-22 | 700 | 100 | 0 | 60
2010-11-22 | 800 | 100 | 0 | 60
2010-11-22 | 900 | 100 | 0 | 60
2010-11-22 | 1000 | 100 | 0 | 60
2010-11-22 | 1100 | 100 | 0 | 60
2010-11-22 | 1200 | 100 | 0 | 60
2010-11-22 | 1300 | 100 | 0 | 60
2010-11-22 | 1400 | 100 | 0 | 60
2010-11-22 | 1500 | 100 | 0 | 60
2010-11-22 | 1600 | 100 | 0 | 60
2010-11-22 | 1700 | 100 | 0 | 60
2010-11-22 | 1800 | 100 | 0 | 60
2010-11-22 | 1900 | 100 | 0 | 60
2010-11-22 | 2000 | 100 | 0 | 60
2010-11-22 | 2100 | 100 | 0 | 60
2010-11-22 | 2200 | 100 | 0 | 60
2010-11-22 | 2300 | 100 | 0 | 60
2010-11-23 | 0 | 100 | 0 | 60
2010-11-23 | 100 | 100 | 0 | 60
2010-11-23 | 200 | 100 | 0 | 60
2010-11-23 | 300 | 100 | 0 | 60
2010-11-23 | 400 | 100 | 0 | 60
2010-11-23 | 500 | 100 | 0 | 60
2010-11-23 | 600 | 100 | 0 | 60
2010-11-23 | 700 | 100 | 0 | 60
2010-11-23 | 800 | 100 | 0 | 60
2010-11-23 | 900 | 100 | 0 | 60
2010-11-23 | 1000 | 100 | 0 | 60
2010-11-23 | 1100 | 100 | 0 | 60
2010-11-23 | 1200 | 100 | 0 | 60
2010-11-23 | 1300 | 100 | 0 | 60
2010-11-23 | 1400 | 100 | 0 | 60
2010-11-23 | 1500 | 100 | 0 | 60
2010-11-23 | 1600 | 100 | 0 | 60
2010-11-23 | 1700 | 100 | 0 | 60
2010-11-23 | 1800 | 100 | 0 | 60
2010-11-23 | 1900 | 100 | 0 | 60
2010-11-23 | 2000 | 100 | 0 | 60
2010-11-23 | 2100 | 100 | 0 | 60
2010-11-23 | 2200 | 100 | 0 | 60
2010-11-23 | 2300 | 100 | 0 | 60
2010-11-24 | 0 | 100 | 0 | 60
2010-11-24 | 100 | 100 | 0 | 60
2010-11-24 | 200 | 100 | 0 | 60
2010-11-24 | 300 | 100 | 0 | 60
2010-11-24 | 400 | 100 | 0 | 60
2010-11-24 | 500 | 100 | 0 | 60
2010-11-24 | 600 | 100 | 0 | 60
2010-11-24 | 700 | 100 | 0 | 60
2010-11-24 | 800 | 100 | 0 | 60
2010-11-24 | 900 | 100 | 0 | 60
2010-11-24 | 1000 | 100 | 0 | 60
2010-11-24 | 1100 | 100 | 0 | 60
2010-11-24 | 1200 | 100 | 0 | 60
2010-11-24 | 1300 | 100 | 0 | 60
2010-11-24 | 1400 | 100 | 0 | 60
2010-11-24 | 1500 | 100 | 0 | 60
2010-11-24 | 1600 | 100 | 0 | 60
2010-11-24 | 1700 | 100 | 0 | 60
2010-11-24 | 1800 | 100 | 0 | 60
2010-11-24 | 1900 | 100 | 0 | 60
2010-11-24 | 2000 | 100 | 0 | 60
2010-11-24 | 2100 | 100 | 0 | 60
2010-11-24 | 2200 | 100 | 0 | 60
2010-11-24 | 2300 | 100 | 0 | 60
2010-11-25 | 0 | 100 | 0 | 60
2010-11-25 | 100 | 100 | 0 | 60
2010-11-25 | 200 | 100 | 0 | 60
2010-11-25 | 300 | 100 | 0 | 60
2010-11-25 | 400 | 100 | 0 | 60
2010-11-25 | 500 | 100 | 0 | 60
2010-11-25 | 600 | 100 | 0 | 60
2010-11-25 | 700 | 100 | 0 | 60
2010-11-25 | 800 | 100 | 0 | 60
2010-11-25 | 900 | 100 | 0 | 60
2010-11-25 | 1000 | 100 | 0 | 60
2010-11-25 | 1100 | 100 | 0 | 60
2010-11-25 | 1200 | 100 | 0 | 60
2010-11-25 | 1300 | 100 | 0 | 60
2010-11-25 | 1400 | 100 | 0 | 60
2010-11-25 | 1500 | 100 | 0 | 60
2010-11-25 | 1600 | 100 | 0 | 60
2010-11-25 | 1700 | 100 | 0 | 60
2010-11-25 | 1800 | 100 | 0 | 60
2010-11-25 | 1900 | 100 | 0 | 60
2010-11-25 | 2000 | 100 | 0 | 60
2010-11-25 | 2100 | 100 | 0 | 60
2010-11-25 | 2200 | 100 | 0 | 60
2010-11-25 | 2300 | 100 | 0 | 60
2010-11-26 | 0 | 100 | 0 | 60
2010-11-26 | 100 | 100 | 0 | 60
2010-11-26 | 200 | 100 | 0 | 60
2010-11-26 | 300 | 100 | 0 | 60
2010-11-26 | 400 | 100 | 0 | 60
2010-11-26 | 500 | 100 | 0 | 60
2010-11-26 | 600 | 100 | 0 | 60
2010-11-26 | 700 | 100 | 0 | 60
2010-11-26 | 800 | 100 | 0 | 60
2010-11-26 | 900 | 100 | 0 | 60
2010-11-26 | 1000 | 100 | 0 | 60
2010-11-26 | 1100 | 100 | 0 | 60
2010-11-26 | 1200 | 100 | 0 | 60
2010-11-26 | 1300 | 100 | 0 | 60
2010-11-26 | 1400 | 100 | 0 | 60
2010-11-26 | 1500 | 100 | 0 | 60
2010-11-26 | 1600 | 100 | 0 | 60
2010-11-26 | 1700 | 100 | 0 | 60
2010-11-26 | 1800 | 100 | 0 | 60
2010-11-26 | 1900 | 100 | 0 | 60
2010-11-26 | 2000 | 100 | 0 | 60
2010-11-26 | 2100 | 100 | 0 | 60
2010-11-26 | 2200 | 100 | 0 | 60
2010-11-26 | 2300 | 100 | 0 | 60
2010-11-27 | 0 | 100 | 0 | 60
2010-11-27 | 100 | 100 | 0 | 60
2010-11-27 | 200 | 100 | 0 | 60
2010-11-27 | 300 | 100 | 0 | 60
2010-11-27 | 400 | 100 | 0 | 60
2010-11-27 | 500 | 100 | 0 | 60
2010-11-27 | 600 | 100 | 0 | 60
2010-11-27 | 700 | 100 | 0 | 60
2010-11-27 | 800 | 100 | 0 | 60
2010-11-27 | 900 | 100 | 0 | 60
2010-11-27 | 1000 | 100 | 0 | 60
2010-11-27 | 1100 | 100 | 0 | 60
2010-11-27 | 1200 | 100 | 0 | 60
2010-11-27 | 1300 | 100 | 0 | 60
2010-11-27 | 1400 | 100 | 0 | 60
2010-11-27 | 1500 | 100 | 0 | 60
2010-11-27 | 1600 | 100 | 0 | 60
2010-11-27 | 1700 | 100 | 0 | 60
2010-11-27 | 1800 | 100 | 0 | 60
2010-11-27 | 1900 | 100 | 0 | 60
2010-11-27 | 2000 | 100 | 0 | 60
2010-11-27 | 2100 | 100 | 0 | 60
2010-11-27 | 2200 | 100 | 0 | 60
2010-11-27 | 2300 | 100 | 0 | 60
2010-11-28 | 0 | 100 | 0 | 60
2010-11-28 | 100 | 100 | 0 | 60
2010-11-28 | 200 | 100 | 0 | 60
2010-11-28 | 300 | 100 | 0 | 60
2010-11-28 | 400 | 100 | 0 | 60
2010-11-28 | 500 | 100 | 0 | 60
2010-11-28 | 600 | 100 | 0 | 60
2010-11-28 | 700 | 100 | 0 | 60
2010-11-28 | 800 | 100 | 0 | 60
2010-11-28 | 900 | 100 | 0 | 60
2010-11-28 | 1000 | 100 | 0 | 60
2010-11-28 | 1100 | 100 | 0 | 60
2010-11-28 | 1200 | 100 | 0 | 60
2010-11-28 | 1300 | 100 | 0 | 60
2010-11-28 | 1400 | 100 | 0 | 60
2010-11-28 | 1500 | 100 | 0 | 60
2010-11-28 | 1600 | 100 | 0 | 60
2010-11-28 | 1700 | 100 | 0 | 60
2010-11-28 | 1800 | 100 | 0 | 60
2010-11-28 | 1900 | 100 | 0 | 60
2010-11-28 | 2000 | 100 | 0 | 60
2010-11-28 | 2100 | 100 | 0 | 60
2010-11-28 | 2200 | 100 | 0 | 60
2010-11-28 | 2300 | 100 | 0 | 60
2010-11-29 | 0 | 100 | 0 | 60
2010-11-29 | 100 | 100 | 0 | 60
2010-11-29 | 200 | 100 | 0 | 60
2010-11-29 | 300 | 100 | 0 | 60
2010-11-29 | 400 | 100 | 0 | 60
2010-11-29 | 500 | 100 | 0 | 60
2010-11-29 | 600 | 100 | 0 | 60
2010-11-29 | 700 | 100 | 0 | 60
2010-11-29 | 800 | 100 | 0 | 60
2010-11-29 | 900 | 100 | 0 | 60
2010-11-29 | 1000 | 100 | 0 | 60
2010-11-29 | 1100 | 100 | 0 | 60
2010-11-29 | 1200 | 100 | 0 | 60
2010-11-29 | 1300 | 100 | 0 | 60
2010-11-29 | 1400 | 100 | 0 | 60
2010-11-29 | 1500 | 100 | 0 | 60
2010-11-29 | 1600 | 100 | 0 | 60
2010-11-29 | 1700 | 100 | 0 | 60
2010-11-29 | 1800 | 100 | 0 | 60
2010-11-29 | 1900 | 100 | 0 | 60
2010-11-29 | 2000 | 100 | 0 | 60
2010-11-29 | 2100 | 100 | 0 | 60
2010-11-29 | 2200 | 100 | 0 | 60
2010-11-29 | 2300 | 100 | 0 | 60
2010-11-30 | 0 | 100 | 0 | 60
2010-11-30 | 100 | 100 | 0 | 60
2010-11-30 | 200 | 100 | 0 | 60
2010-11-30 | 300 | 100 | 0 | 60
2010-11-30 | 400 | 100 | 0 | 60
2010-11-30 | 500 | 100 | 0 | 60
2010-11-30 | 600 | 100 | 0 | 60
2010-11-30 | 700 | 100 | 0 | 60
2010-11-30 | 800 | 100 | 0 | 60
2010-11-30 | 900 | 100 | 0 | 60
2010-11-30 | 1000 | 100 | 0 | 60
2010-11-30 | 1100 | 100 | 0 | 60
2010-11-30 | 1200 | 100 | 0 | 60
2010-11-30 | 1300 | 100 | 0 | 60
2010-11-30 | 1400 | 100 | 0 | 60
2010-11-30 | 1500 | 100 | 0 | 60
2010-11-30 | 1600 | 100 | 0 | 60
2010-11-30 | 1700 | 100 | 0 | 60
2010-11-30 | 1800 | 100 | 0 | 60
2010-11-30 | 1900 | 100 | 0 | 60
2010-11-30 | 2000 | 100 | 0 | 60
2010-11-30 | 2100 | 100 | 0 | 60
2010-11-30 | 2200 | 100 | 0 | 60
2010-11-30 | 2300 | 100 | 0 | 60
2010-12-01 | 0 | 100 | 0 | 60
2010-12-01 | 100 | 100 | 0 | 60
2010-12-01 | 200 | 100 | 0 | 60
2010-12-01 | 300 | 100 | 0 | 60
2010-12-01 | 400 | 100 | 0 | 60
2010-12-01 | 500 | 100 | 0 | 60
2010-12-01 | 600 | 100 | 0 | 60
2010-12-01 | 700 | 100 | 0 | 60
2010-12-01 | 800 | 100 | 0 | 60
2010-12-01 | 900 | 100 | 0 | 60
2010-12-01 | 1000 | 100 | 0 | 60
2010-12-01 | 1100 | 100 | 0 | 60
2010-12-01 | 1200 | 100 | 0 | 60
2010-12-01 | 1300 | 100 | 0 | 60
2010-12-01 | 1400 | 100 | 0 | 60
2010-12-01 | 1500 | 100 | 0 | 60
2010-12-01 | 1600 | 100 | 0 | 60
2010-12-01 | 1700 | 100 | 0 | 60
2010-12-01 | 1800 | 100 | 0 | 60
2010-12-01 | 1900 | 100 | 0 | 60
2010-12-01 | 2000 | 100 | 0 | 60
2010-12-01 | 2100 | 100 | 0 | 60
2010-12-01 | 2200 | 100 | 0 | 60
2010-12-01 | 2300 | 100 | 0 | 60
2010-12-02 | 0 | 100 | 0 | 60
2010-12-02 | 100 | 100 | 0 | 60
2010-12-02 | 200 | 100 | 0 | 60
2010-12-02 | 300 | 100 | 0 | 60
2010-12-02 | 400 | 100 | 0 | 60
2010-12-02 | 500 | 100 | 0 | 60
2010-12-02 | 600 | 100 | 0 | 60
2010-12-02 | 700 | 100 | 0 | 60
2010-12-02 | 800 | 100 | 0 | 60
2010-12-02 | 900 | 100 | 0 | 60
2010-12-02 | 1000 | 100 | 0 | 60
2010-12-02 | 1100 | 100 | 0 | 60
2010-12-02 | 1200 | 100 | 0 | 60
2010-12-02 | 1300 | 100 | 0 | 60
2010-12-02 | 1400 | 100 | 0 | 60
2010-12-02 | 1500 | 100 | 0 | 60
2010-12-02 | 1600 | 100 | 0 | 60
2010-12-02 | 1700 | 100 | 0 | 60
2010-12-02 | 1800 | 100 | 0 | 60
2010-12-02 | 1900 | 100 | 0 | 60
2010-12-02 | 2000 | 100 | 0 | 60
2010-12-02 | 2100 | 100 | 0 | 60
2010-12-02 | 2200 | 100 | 0 | 60
2010-12-02 | 2300 | 100 | 0 | 60
2010-12-03 | 0 | 100 | 0 | 60
2010-12-03 | 100 | 100 | 0 | 60
2010-12-03 | 200 | 100 | 0 | 60
2010-12-03 | 300 | 100 | 0 | 60
2010-12-03 | 400 | 100 | 0 | 60
2010-12-03 | 500 | 100 | 0 | 60
2010-12-03 | 600 | 100 | 0 | 60
2010-12-03 | 700 | 100 | 0 | 60
2010-12-03 | 800 | 100 | 0 | 60
2010-12-03 | 900 | 100 | 0 | 60
2010-12-03 | 1000 | 100 | 0 | 60
2010-12-03 | 1100 | 100 | 0 | 60
2010-12-03 | 1200 | 100 | 0 | 60
2010-12-03 | 1300 | 100 | 0 | 60
2010-12-03 | 1400 | 100 | 0 | 60
2010-12-03 | 1500 | 100 | 0 | 60
2010-12-03 | 1600 | 100 | 0 | 60
2010-12-03 | 1700 | 100 | 0 | 60
2010-12-03 | 1800 | 100 | 0 | 60
2010-12-03 | 1900 | 100 | 0 | 60
2010-12-03 | 2000 | 100 | 0 | 60
2010-12-03 | 2100 | 100 | 0 | 60
2010-12-03 | 2200 | 100 | 0 | 60
2010-12-03 | 2300 | 100 | 0 | 60
2010-12-04 | 0 | 100 | 0 | 60
2010-12-04 | 100 | 100 | 0 | 60
2010-12-04 | 200 | 100 | 0 | 60
2010-12-04 | 300 | 100 | 0 | 60
2010-12-04 | 400 | 100 | 0 | 60
2010-12-04 | 500 | 100 | 0 | 60
2010-12-04 | 600 | 100 | 0 | 60
2010-12-04 | 700 | 100 | 0 | 60
2010-12-04 | 800 | 100 | 0 | 60
2010-12-04 | 900 | 100 | 0 | 60
2010-12-04 | 1000 | 100 | 0 | 60
2010-12-04 | 1100 | 100 | 0 | 60
2010-12-04 | 1200 | 100 | 0 | 60
2010-12-04 | 1300 | 100 | 0 | 60
2010-12-04 | 1400 | 100 | 0 | 60
2010-12-04 | 1500 | 100 | 0 | 60
2010-12-04 | 1600 | 100 | 0 | 60
2010-12-04 | 1700 | 100 | 0 | 60
2010-12-04 | 1800 | 100 | 0 | 60
2010-12-04 | 1900 | 100 | 0 | 60
2010-12-04 | 2000 | 100 | 0 | 60
2010-12-04 | 2100 | 100 | 0 | 60
2010-12-04 | 2200 | 100 | 0 | 60
2010-12-04 | 2300 | 100 | 0 | 60
2010-12-05 | 0 | 100 | 0 | 60
2010-12-05 | 100 | 100 | 0 | 60
2010-12-05 | 200 | 100 | 0 | 60
2010-12-05 | 300 | 100 | 0 | 60
2010-12-05 | 400 | 100 | 0 | 60
2010-12-05 | 500 | 100 | 0 | 60
2010-12-05 | 600 | 100 | 0 | 60
2010-12-05 | 700 | 100 | 0 | 60
2010-12-05 | 800 | 100 | 0 | 60
2010-12-05 | 900 | 100 | 0 | 60
2010-12-05 | 1000 | 100 | 0 | 60
2010-12-05 | 1100 | 100 | 0 | 60
2010-12-05 | 1200 | 100 | 0 | 60
2010-12-05 | 1300 | 100 | 0 | 60
2010-12-05 | 1400 | 100 | 0 | 60
2010-12-05 | 1500 | 100 | 0 | 60
2010-12-05 | 1600 | 100 | 0 | 60
2010-12-05 | 1700 | 100 | 0 | 60
2010-12-05 | 1800 | 100 | 0 | 60
2010-12-05 | 1900 | 100 | 0 | 60
2010-12-05 | 2000 | 100 | 0 | 60
2010-12-05 | 2100 | 100 | 0 | 60
2010-12-05 | 2200 | 100 | 0 | 60
2010-12-05 | 2300 | 100 | 0 | 60
2010-12-06 | 0 | 100 | 0 | 60
2010-12-06 | 100 | 100 | 0 | 60
2010-12-06 | 200 | 100 | 0 | 60
2010-12-06 | 300 | 100 | 0 | 60
2010-12-06 | 400 | 100 | 0 | 60
2010-12-06 | 500 | 100 | 0 | 60
2010-12-06 | 600 | 100 | 0 | 60
2010-12-06 | 700 | 100 | 0 | 60
2010-12-06 | 800 | 100 | 0 | 60
2010-12-06 | 900 | 100 | 0 | 60
2010-12-06 | 1000 | 100 | 0 | 60
2010-12-06 | 1100 | 100 | 0 | 60
2010-12-06 | 1200 | 100 | 0 | 60
2010-12-06 | 1300 | 100 | 0 | 60
2010-12-06 | 1400 | 100 | 0 | 60
2010-12-06 | 1500 | 100 | 0 | 60
2010-12-06 | 1600 | 100 | 0 | 60
2010-12-06 | 1700 | 100 | 0 | 60
2010-12-06 | 1800 | 100 | 0 | 60
2010-12-06 | 1900 | 100 | 0 | 60
2010-12-06 | 2000 | 100 | 0 | 60
2010-12-06 | 2100 | 100 | 0 | 60
2010-12-06 | 2200 | 100 | 0 | 60
2010-12-06 | 2300 | 100 | 0 | 60
2010-12-07 | 0 | 100 | 0 | 60
2010-12-07 | 100 | 100 | 0 | 60
2010-12-07 | 200 | 100 | 0 | 60
2010-12-07 | 300 | 100 | 0 | 60
2010-12-07 | 400 | 100 | 0 | 60
2010-12-07 | 500 | 100 | 0 | 60
2010-12-07 | 600 | 100 | 0 | 60
2010-12-07 | 700 | 100 | 0 | 60
2010-12-07 | 800 | 100 | 0 | 60
2010-12-07 | 900 | 100 | 0 | 60
2010-12-07 | 1000 | 100 | 0 | 60
2010-12-07 | 1100 | 100 | 0 | 60
2010-12-07 | 1200 | 100 | 0 | 60
2010-12-07 | 1300 | 100 | 0 | 60
2010-12-07 | 1400 | 100 | 0 | 60
2010-12-07 | 1500 | 100 | 0 | 60
2010-12-07 | 1600 | 100 | 0 | 60
2010-12-07 | 1700 | 100 | 0 | 60
2010-12-07 | 1800 | 100 | 0 | 60
2010-12-07 | 1900 | 100 | 0 | 60
2010-12-07 | 2000 | 100 | 0 | 60
2010-12-07 | 2100 | 100 | 0 | 60
2010-12-07 | 2200 | 100 | 0 | 60
2010-12-07 | 2300 | 100 | 0 | 60
2010-12-08 | 0 | 100 | 0 | 60
2010-12-08 | 100 | 100 | 0 | 60
2010-12-08 | 200 | 100 | 0 | 60
2010-12-08 | 300 | 100 | 0 | 60
2010-12-08 | 400 | 100 | 0 | 60
2010-12-08 | 500 | 100 | 0 | 60
2010-12-08 | 600 | 100 | 0 | 60
2010-12-08 | 700 | 100 | 0 | 60
2010-12-08 | 800 | 100 | 0 | 60
2010-12-08 | 900 | 100 | 0 | 60
2010-12-08 | 1000 | 100 | 0 | 60
2010-12-08 | 1100 | 100 | 0 | 60
2010-12-08 | 1200 | 100 | 0 | 60
2010-12-08 | 1300 | 100 | 0 | 60
2010-12-08 | 1400 | 100 | 0 | 60
2010-12-08 | 1500 | 100 | 0 | 60
2010-12-08 | 1600 | 100 | 0 | 60
2010-12-08 | 1700 | 100 | 0 | 60
2010-12-08 | 1800 | 100 | 0 | 60
2010-12-08 | 1900 | 100 | 0 | 60
2010-12-08 | 2000 | 100 | 0 | 60
2010-12-08 | 2100 | 100 | 0 | 60
2010-12-08 | 2200 | 100 | 0 | 60
2010-12-08 | 2300 | 100 | 0 | 60
2010-12-09 | 0 | 100 | 0 | 60
2010-12-09 | 100 | 100 | 0 | 60
2010-12-09 | 200 | 100 | 0 | 60
2010-12-09 | 300 | 100 | 0 | 60
2010-12-09 | 400 | 100 | 0 | 60
2010-12-09 | 500 | 100 | 0 | 60
2010-12-09 | 600 | 100 | 0 | 60
2010-12-09 | 700 | 100 | 0 | 60
2010-12-09 | 800 | 100 | 0 | 60
2010-12-09 | 900 | 100 | 0 | 60
2010-12-09 | 1000 | 100 | 0 | 60
2010-12-09 | 1100 | 100 | 0 | 60
2010-12-09 | 1200 | 100 | 0 | 60
2010-12-09 | 1300 | 100 | 0 | 60
2010-12-09 | 1400 | 100 | 0 | 60
2010-12-09 | 1500 | 100 | 0 | 60
2010-12-09 | 1600 | 100 | 0 | 60
2010-12-09 | 1700 | 100 | 0 | 60
2010-12-09 | 1800 | 100 | 0 | 60
2010-12-09 | 1900 | 100 | 0 | 60
2010-12-09 | 2000 | 100 | 0 | 60
2010-12-09 | 2100 | 100 | 0 | 60
2010-12-09 | 2200 | 100 | 0 | 60
2010-12-09 | 2300 | 100 | 0 | 60
2010-12-10 | 0 | 100 | 0 | 60
2010-12-10 | 100 | 100 | 0 | 60
2010-12-10 | 200 | 100 | 0 | 60
2010-12-10 | 300 | 100 | 0 | 60
2010-12-10 | 400 | 100 | 0 | 60
2010-12-10 | 500 | 100 | 0 | 60
2010-12-10 | 600 | 100 | 0 | 60
2010-12-10 | 700 | 100 | 0 | 60
2010-12-10 | 800 | 100 | 0 | 60
2010-12-10 | 900 | 100 | 0 | 60
2010-12-10 | 1000 | 100 | 0 | 60
2010-12-10 | 1100 | 100 | 0 | 60
2010-12-10 | 1200 | 100 | 0 | 60
2010-12-10 | 1300 | 100 | 0 | 60
2010-12-10 | 1400 | 100 | 0 | 60
2010-12-10 | 1500 | 100 | 0 | 60
2010-12-10 | 1600 | 100 | 0 | 60
2010-12-10 | 1700 | 100 | 0 | 60
2010-12-10 | 1800 | 100 | 0 | 60
2010-12-10 | 1900 | 100 | 0 | 60
2010-12-10 | 2000 | 100 | 0 | 60
2010-12-10 | 2100 | 100 | 0 | 60
2010-12-10 | 2200 | 100 | 0 | 60
2010-12-10 | 2300 | 100 | 0 | 60
2010-12-11 | 0 | 100 | 0 | 60
2010-12-11 | 100 | 100 | 0 | 60
2010-12-11 | 200 | 100 | 0 | 60
2010-12-11 | 300 | 100 | 0 | 60
2010-12-11 | 400 | 100 | 0 | 60
2010-12-11 | 500 | 100 | 0 | 60
2010-12-11 | 600 | 100 | 0 | 60
2010-12-11 | 700 | 100 | 0 | 60
2010-12-11 | 800 | 100 | 0 | 60
2010-12-11 | 900 | 100 | 0 | 60
2010-12-11 | 1000 | 100 | 0 | 60
2010-12-11 | 1100 | 100 | 0 | 60
2010-12-11 | 1200 | 100 | 0 | 60
2010-12-11 | 1300 | 100 | 0 | 60
2010-12-11 | 1400 | 100 | 0 | 60
2010-12-11 | 1500 | 100 | 0 | 60
2010-12-11 | 1600 | 100 | 0 | 60
2010-12-11 | 1700 | 100 | 0 | 60
2010-12-11 | 1800 | 100 | 0 | 60
2010-12-11 | 1900 | 100 | 0 | 60
2010-12-11 | 2000 | 100 | 0 | 60
2010-12-11 | 2100 | 100 | 0 | 60
2010-12-11 | 2200 | 100 | 0 | 60
2010-12-11 | 2300 | 100 | 0 | 60
2010-12-12 | 0 | 100 | 0 | 60
2010-12-12 | 100 | 100 | 0 | 60
2010-12-12 | 200 | 100 | 0 | 60
2010-12-12 | 300 | 100 | 0 | 60
2010-12-12 | 400 | 100 | 0 | 60
2010-12-12 | 500 | 100 | 0 | 60
2010-12-12 | 600 | 100 | 0 | 60
2010-12-12 | 700 | 100 | 0 | 60
2010-12-12 | 800 | 100 | 0 | 60
2010-12-12 | 900 | 100 | 0 | 60
2010-12-12 | 1000 | 100 | 0 | 60
2010-12-12 | 1100 | 100 | 0 | 60
2010-12-12 | 1200 | 100 | 0 | 60
2010-12-12 | 1300 | 100 | 0 | 60
2010-12-12 | 1400 | 100 | 0 | 60
2010-12-12 | 1500 | 100 | 0 | 60
2010-12-12 | 1600 | 100 | 0 | 60
2010-12-12 | 1700 | 100 | 0 | 60
2010-12-12 | 1800 | 100 | 0 | 60
2010-12-12 | 1900 | 100 | 0 | 60
2010-12-12 | 2000 | 100 | 0 | 60
2010-12-12 | 2100 | 100 | 0 | 60
2010-12-12 | 2200 | 100 | 0 | 60
2010-12-12 | 2300 | 100 | 0 | 60
2010-12-13 | 0 | 100 | 0 | 60
2010-12-13 | 100 | 100 | 0 | 60
2010-12-13 | 200 | 100 | 0 | 60
2010-12-13 | 300 | 100 | 0 | 60
2010-12-13 | 400 | 100 | 0 | 60
2010-12-13 | 500 | 100 | 0 | 60
2010-12-13 | 600 | 100 | 0 | 60
2010-12-13 | 700 | 100 | 0 | 60
2010-12-13 | 800 | 100 | 0 | 60
2010-12-13 | 900 | 100 | 0 | 60
2010-12-13 | 1000 | 100 | 0 | 60
2010-12-13 | 1100 | 100 | 0 | 60
2010-12-13 | 1200 | 100 | 0 | 60
2010-12-13 | 1300 | 100 | 0 | 60
2010-12-13 | 1400 | 100 | 0 | 60
2010-12-13 | 1500 | 100 | 0 | 60
2010-12-13 | 1600 | 100 | 0 | 60
2010-12-13 | 1700 | 100 | 0 | 60
2010-12-13 | 1800 | 100 | 0 | 60
2010-12-13 | 1900 | 100 | 0 | 60
2010-12-13 | 2000 | 100 | 0 | 60
2010-12-13 | 2100 | 100 | 0 | 60
2010-12-13 | 2200 | 100 | 0 | 60
2010-12-13 | 2300 | 100 | 0 | 60
2010-12-14 | 0 | 100 | 0 | 60
2010-12-14 | 100 | 100 | 0 | 60
2010-12-14 | 200 | 100 | 0 | 60
2010-12-14 | 300 | 100 | 0 | 60
2010-12-14 | 400 | 100 | 0 | 60
2010-12-14 | 500 | 100 | 0 | 60
2010-12-14 | 600 | 100 | 0 | 60
2010-12-14 | 700 | 100 | 0 | 60
2010-12-14 | 800 | 100 | 0 | 60
2010-12-14 | 900 | 100 | 0 | 60
2010-12-14 | 1000 | 100 | 0 | 60
2010-12-14 | 1100 | 100 | 0 | 60
2010-12-14 | 1200 | 100 | 0 | 60
2010-12-14 | 1300 | 100 | 0 | 60
2010-12-14 | 1400 | 100 | 0 | 60
2010-12-14 | 1500 | 100 | 0 | 60
2010-12-14 | 1600 | 100 | 0 | 60
2010-12-14 | 1700 | 100 | 0 | 60
2010-12-14 | 1800 | 100 | 0 | 60
2010-12-14 | 1900 | 100 | 0 | 60
2010-12-14 | 2000 | 100 | 0 | 60
2010-12-14 | 2100 | 100 | 0 | 60
2010-12-14 | 2200 | 100 | 0 | 60
2010-12-14 | 2300 | 100 | 0 | 60
2010-12-15 | 0 | 100 | 0 | 60
2010-12-15 | 100 | 100 | 0 | 60
2010-12-15 | 200 | 100 | 0 | 60
2010-12-15 | 300 | 100 | 0 | 60
2010-12-15 | 400 | 100 | 0 | 60
2010-12-15 | 500 | 100 | 0 | 60
2010-12-15 | 600 | 100 | 0 | 60
2010-12-15 | 700 | 100 | 0 | 60
2010-12-15 | 800 | 100 | 0 | 60
2010-12-15 | 900 | 100 | 0 | 60
2010-12-15 | 1000 | 100 | 0 | 60
2010-12-15 | 1100 | 100 | 0 | 60
2010-12-15 | 1200 | 100 | 0 | 60
2010-12-15 | 1300 | 100 | 0 | 60
2010-12-15 | 1400 | 100 | 0 | 60
2010-12-15 | 1500 | 100 | 0 | 60
2010-12-15 | 1600 | 100 | 0 | 60
2010-12-15 | 1700 | 100 | 0 | 60
2010-12-15 | 1800 | 100 | 0 | 60
2010-12-15 | 1900 | 100 | 0 | 60
2010-12-15 | 2000 | 100 | 0 | 60
2010-12-15 | 2100 | 100 | 0 | 60
2010-12-15 | 2200 | 100 | 0 | 60
2010-12-15 | 2300 | 100 | 0 | 60
2010-12-16 | 0 | 100 | 0 | 60
2010-12-16 | 100 | 100 | 0 | 60
2010-12-16 | 200 | 100 | 0 | 60
2010-12-16 | 300 | 100 | 0 | 60
2010-12-16 | 400 | 100 | 0 | 60
2010-12-16 | 500 | 100 | 0 | 60
2010-12-16 | 600 | 100 | 0 | 60
2010-12-16 | 700 | 100 | 0 | 60
2010-12-16 | 800 | 100 | 0 | 60
2010-12-16 | 900 | 100 | 0 | 60
2010-12-16 | 1000 | 100 | 0 | 60
2010-12-16 | 1100 | 100 | 0 | 60
2010-12-16 | 1200 | 100 | 0 | 60
2010-12-16 | 1300 | 100 | 0 | 60
2010-12-16 | 1400 | 100 | 0 | 60
2010-12-16 | 1500 | 100 | 0 | 60
2010-12-16 | 1600 | 100 | 0 | 60
2010-12-16 | 1700 | 100 | 0 | 60
2010-12-16 | 1800 | 100 | 0 | 60
2010-12-16 | 1900 | 100 | 0 | 60
2010-12-16 | 2000 | 100 | 0 | 60
2010-12-16 | 2100 | 100 | 0 | 60
2010-12-16 | 2200 | 100 | 0 | 60
2010-12-16 | 2300 | 100 | 0 | 60
2010-12-17 | 0 | 100 | 0 | 60
2010-12-17 | 100 | 100 | 0 | 60
2010-12-17 | 200 | 100 | 0 | 60
2010-12-17 | 300 | 100 | 0 | 60
2010-12-17 | 400 | 100 | 0 | 60
2010-12-17 | 500 | 100 | 0 | 60
2010-12-17 | 600 | 100 | 0 | 60
2010-12-17 | 700 | 100 | 0 | 60
2010-12-17 | 800 | 100 | 0 | 60
2010-12-17 | 900 | 100 | 0 | 60
2010-12-17 | 1000 | 100 | 0 | 60
2010-12-17 | 1100 | 100 | 0 | 60
2010-12-17 | 1200 | 100 | 0 | 60
2010-12-17 | 1300 | 100 | 0 | 60
2010-12-17 | 1400 | 100 | 0 | 60
2010-12-17 | 1500 | 100 | 0 | 60
2010-12-17 | 1600 | 100 | 0 | 60
2010-12-17 | 1700 | 100 | 0 | 60
2010-12-17 | 1800 | 100 | 0 | 60
2010-12-17 | 1900 | 100 | 0 | 60
2010-12-17 | 2000 | 100 | 0 | 60
2010-12-17 | 2100 | 100 | 0 | 60
2010-12-17 | 2200 | 100 | 0 | 60
2010-12-17 | 2300 | 100 | 0 | 60
2010-12-18 | 0 | 100 | 0 | 60
2010-12-18 | 100 | 100 | 0 | 60
2010-12-18 | 200 | 100 | 0 | 60
2010-12-18 | 300 | 100 | 0 | 60
2010-12-18 | 400 | 100 | 0 | 60
2010-12-18 | 500 | 100 | 0 | 60
2010-12-18 | 600 | 100 | 0 | 60
2010-12-18 | 700 | 100 | 0 | 60
2010-12-18 | 800 | 100 | 0 | 60
2010-12-18 | 900 | 100 | 0 | 60
2010-12-18 | 1000 | 100 | 0 | 60
2010-12-18 | 1100 | 100 | 0 | 60
2010-12-18 | 1200 | 100 | 0 | 60
2010-12-18 | 1300 | 100 | 0 | 60
2010-12-18 | 1400 | 100 | 0 | 60
2010-12-18 | 1500 | 100 | 0 | 60
2010-12-18 | 1600 | 100 | 0 | 60
2010-12-18 | 1700 | 100 | 0 | 60
2010-12-18 | 1800 | 100 | 0 | 60
2010-12-18 | 1900 | 100 | 0 | 60
2010-12-18 | 2000 | 100 | 0 | 60
2010-12-18 | 2100 | 100 | 0 | 60
2010-12-18 | 2200 | 100 | 0 | 60
2010-12-18 | 2300 | 100 | 0 | 60
2010-12-19 | 0 | 100 | 0 | 60
2010-12-19 | 100 | 100 | 0 | 60
2010-12-19 | 200 | 100 | 0 | 60
2010-12-19 | 300 | 100 | 0 | 60
2010-12-19 | 400 | 100 | 0 | 60
2010-12-19 | 500 | 100 | 0 | 60
2010-12-19 | 600 | 100 | 0 | 60
2010-12-19 | 700 | 100 | 0 | 60
2010-12-19 | 800 | 100 | 0 | 60
2010-12-19 | 900 | 100 | 0 | 60
2010-12-19 | 1000 | 100 | 0 | 60
2010-12-19 | 1100 | 100 | 0 | 60
2010-12-19 | 1200 | 100 | 0 | 60
2010-12-19 | 1300 | 100 | 0 | 60
2010-12-19 | 1400 | 100 | 0 | 60
2010-12-19 | 1500 | 100 | 0 | 60
2010-12-19 | 1600 | 100 | 0 | 60
2010-12-19 | 1700 | 100 | 0 | 60
2010-12-19 | 1800 | 100 | 0 | 60
2010-12-19 | 1900 | 100 | 0 | 60
2010-12-19 | 2000 | 100 | 0 | 60
2010-12-19 | 2100 | 100 | 0 | 60
2010-12-19 | 2200 | 100 | 0 | 60
2010-12-19 | 2300 | 100 | 0 | 60
2010-12-20 | 0 | 100 | 0 | 60
2010-12-20 | 100 | 100 | 0 | 60
2010-12-20 | 200 | 100 | 0 | 60
2010-12-20 | 300 | 100 | 0 | 60
2010-12-20 | 400 | 100 | 0 | 60
2010-12-20 | 500 | 100 | 0 | 60
2010-12-20 | 600 | 100 | 0 | 60
2010-12-20 | 700 | 100 | 0 | 60
2010-12-20 | 800 | 100 | 0 | 60
2010-12-20 | 900 | 100 | 0 | 60
2010-12-20 | 1000 | 100 | 0 | 60
2010-12-20 | 1100 | 100 | 0 | 60
2010-12-20 | 1200 | 100 | 0 | 60
2010-12-20 | 1300 | 100 | 0 | 60
2010-12-20 | 1400 | 100 | 0 | 60
2010-12-20 | 1500 | 100 | 0 | 60
2010-12-20 | 1600 | 100 | 0 | 60
2010-12-20 | 1700 | 100 | 0 | 60
2010-12-20 | 1800 | 100 | 0 | 60
2010-12-20 | 1900 | 100 | 0 | 60
2010-12-20 | 2000 | 100 | 0 | 60
2010-12-20 | 2100 | 100 | 0 | 60
2010-12-20 | 2200 | 100 | 0 | 60
2010-12-20 | 2300 | 100 | 0 | 60
2010-12-21 | 0 | 100 | 0 | 60
2010-12-21 | 100 | 100 | 0 | 60
2010-12-21 | 200 | 100 | 0 | 60
2010-12-21 | 300 | 100 | 0 | 60
2010-12-21 | 400 | 100 | 0 | 60
2010-12-21 | 500 | 100 | 0 | 60
2010-12-21 | 600 | 100 | 0 | 60
2010-12-21 | 700 | 100 | 0 | 60
2010-12-21 | 800 | 100 | 0 | 60
2010-12-21 | 900 | 100 | 0 | 60
2010-12-21 | 1000 | 100 | 0 | 60
2010-12-21 | 1100 | 100 | 0 | 60
2010-12-21 | 1200 | 100 | 0 | 60
2010-12-21 | 1300 | 100 | 0 | 60
2010-12-21 | 1400 | 100 | 0 | 60
2010-12-21 | 1500 | 100 | 0 | 60
2010-12-21 | 1600 | 100 | 0 | 60
2010-12-21 | 1700 | 100 | 0 | 60
2010-12-21 | 1800 | 100 | 0 | 60
2010-12-21 | 1900 | 100 | 0 | 60
2010-12-21 | 2000 | 100 | 0 | 60
2010-12-21 | 2100 | 100 | 0 | 60
2010-12-21 | 2200 | 100 | 0 | 60
2010-12-21 | 2300 | 100 | 0 | 60
2010-12-22 | 0 | 100 | 0 | 60
2010-12-22 | 100 | 100 | 0 | 60
2010-12-22 | 200 | 100 | 0 | 60
2010-12-22 | 300 | 100 | 0 | 60
2010-12-22 | 400 | 100 | 0 | 60
2010-12-22 | 500 | 100 | 0 | 60
2010-12-22 | 600 | 100 | 0 | 60
2010-12-22 | 700 | 100 | 0 | 60
2010-12-22 | 800 | 100 | 0 | 60
2010-12-22 | 900 | 100 | 0 | 60
2010-12-22 | 1000 | 100 | 0 | 60
2010-12-22 | 1100 | 100 | 0 | 60
2010-12-22 | 1200 | 100 | 0 | 60
2010-12-22 | 1300 | 100 | 0 | 60
2010-12-22 | 1400 | 100 | 0 | 60
2010-12-22 | 1500 | 100 | 0 | 60
2010-12-22 | 1600 | 100 | 0 | 60
2010-12-22 | 1700 | 100 | 0 | 60
2010-12-22 | 1800 | 100 | 0 | 60
2010-12-22 | 1900 | 100 | 0 | 60
2010-12-22 | 2000 | 100 | 0 | 60
2010-12-22 | 2100 | 100 | 0 | 60
2010-12-22 | 2200 | 100 | 0 | 60
2010-12-22 | 2300 | 100 | 0 | 60
2010-12-23 | 0 | 100 | 0 | 60
2010-12-23 | 100 | 100 | 0 | 60
2010-12-23 | 200 | 100 | 0 | 60
2010-12-23 | 300 | 100 | 0 | 60
2010-12-23 | 400 | 100 | 0 | 60
2010-12-23 | 500 | 100 | 0 | 60
2010-12-23 | 600 | 100 | 0 | 60
2010-12-23 | 700 | 100 | 0 | 60
2010-12-23 | 800 | 100 | 0 | 60
2010-12-23 | 900 | 100 | 0 | 60
2010-12-23 | 1000 | 100 | 0 | 60
2010-12-23 | 1100 | 100 | 0 | 60
2010-12-23 | 1200 | 100 | 0 | 60
2010-12-23 | 1300 | 100 | 0 | 60
2010-12-23 | 1400 | 100 | 0 | 60
2010-12-23 | 1500 | 100 | 0 | 60
2010-12-23 | 1600 | 100 | 0 | 60
2010-12-23 | 1700 | 100 | 0 | 60
2010-12-23 | 1800 | 100 | 0 | 60
2010-12-23 | 1900 | 100 | 0 | 60
2010-12-23 | 2000 | 100 | 0 | 60
2010-12-23 | 2100 | 100 | 0 | 60
2010-12-23 | 2200 | 100 | 0 | 60
2010-12-23 | 2300 | 100 | 0 | 60
2010-12-24 | 0 | 100 | 0 | 60
2010-12-24 | 100 | 100 | 0 | 60
2010-12-24 | 200 | 100 | 0 | 60
2010-12-24 | 300 | 100 | 0 | 60
2010-12-24 | 400 | 100 | 0 | 60
2010-12-24 | 500 | 100 | 0 | 60
2010-12-24 | 600 | 100 | 0 | 60
2010-12-24 | 700 | 100 | 0 | 60
2010-12-24 | 800 | 100 | 0 | 60
2010-12-24 | 900 | 100 | 0 | 60
2010-12-24 | 1000 | 100 | 0 | 60
2010-12-24 | 1100 | 100 | 0 | 60
2010-12-24 | 1200 | 100 | 0 | 60
2010-12-24 | 1300 | 100 | 0 | 60
2010-12-24 | 1400 | 100 | 0 | 60
2010-12-24 | 1500 | 100 | 0 | 60
2010-12-24 | 1600 | 100 | 0 | 60
2010-12-24 | 1700 | 100 | 0 | 60
2010-12-24 | 1800 | 100 | 0 | 60
2010-12-24 | 1900 | 100 | 0 | 60
2010-12-24 | 2000 | 100 | 0 | 60
2010-12-24 | 2100 | 100 | 0 | 60
2010-12-24 | 2200 | 100 | 0 | 60
2010-12-24 | 2300 | 100 | 0 | 60
2010-12-25 | 0 | 100 | 0 | 60
2010-12-25 | 100 | 100 | 0 | 60
2010-12-25 | 200 | 100 | 0 | 60
2010-12-25 | 300 | 100 | 0 | 60
2010-12-25 | 400 | 100 | 0 | 60
2010-12-25 | 500 | 100 | 0 | 60
2010-12-25 | 600 | 100 | 0 | 60
2010-12-25 | 700 | 100 | 0 | 60
2010-12-25 | 800 | 100 | 0 | 60
2010-12-25 | 900 | 100 | 0 | 60
2010-12-25 | 1000 | 100 | 0 | 60
2010-12-25 | 1100 | 100 | 0 | 60
2010-12-25 | 1200 | 100 | 0 | 60
2010-12-25 | 1300 | 100 | 0 | 60
2010-12-25 | 1400 | 100 | 0 | 60
2010-12-25 | 1500 | 100 | 0 | 60
2010-12-25 | 1600 | 100 | 0 | 60
2010-12-25 | 1700 | 100 | 0 | 60
2010-12-25 | 1800 | 100 | 0 | 60
2010-12-25 | 1900 | 100 | 0 | 60
2010-12-25 | 2000 | 100 | 0 | 60
2010-12-25 | 2100 | 100 | 0 | 60
2010-12-25 | 2200 | 100 | 0 | 60
2010-12-25 | 2300 | 100 | 0 | 60
2010-12-26 | 0 | 100 | 0 | 60
2010-12-26 | 100 | 100 | 0 | 60
2010-12-26 | 200 | 100 | 0 | 60
2010-12-26 | 300 | 100 | 0 | 60
2010-12-26 | 400 | 100 | 0 | 60
2010-12-26 | 500 | 100 | 0 | 60
2010-12-26 | 600 | 100 | 0 | 60
2010-12-26 | 700 | 100 | 0 | 60
2010-12-26 | 800 | 100 | 0 | 60
2010-12-26 | 900 | 100 | 0 | 60
2010-12-26 | 1000 | 100 | 0 | 60
2010-12-26 | 1100 | 100 | 0 | 60
2010-12-26 | 1200 | 100 | 0 | 60
2010-12-26 | 1300 | 100 | 0 | 60
2010-12-26 | 1400 | 100 | 0 | 60
2010-12-26 | 1500 | 100 | 0 | 60
2010-12-26 | 1600 | 100 | 0 | 60
2010-12-26 | 1700 | 100 | 0 | 60
2010-12-26 | 1800 | 100 | 0 | 60
2010-12-26 | 1900 | 100 | 0 | 60
2010-12-26 | 2000 | 100 | 0 | 60
2010-12-26 | 2100 | 100 | 0 | 60
2010-12-26 | 2200 | 100 | 0 | 60
2010-12-26 | 2300 | 100 | 0 | 60
2010-12-27 | 0 | 100 | 0 | 60
2010-12-27 | 100 | 100 | 0 | 60
2010-12-27 | 200 | 100 | 0 | 60
2010-12-27 | 300 | 100 | 0 | 60
2010-12-27 | 400 | 100 | 0 | 60
2010-12-27 | 500 | 100 | 0 | 60
2010-12-27 | 600 | 100 | 0 | 60
2010-12-27 | 700 | 100 | 0 | 60
2010-12-27 | 800 | 100 | 0 | 60
2010-12-27 | 900 | 100 | 0 | 60
2010-12-27 | 1000 | 100 | 0 | 60
2010-12-27 | 1100 | 100 | 0 | 60
2010-12-27 | 1200 | 100 | 0 | 60
2010-12-27 | 1300 | 100 | 0 | 60
2010-12-27 | 1400 | 100 | 0 | 60
2010-12-27 | 1500 | 100 | 0 | 60
2010-12-27 | 1600 | 100 | 0 | 60
2010-12-27 | 1700 | 100 | 0 | 60
2010-12-27 | 1800 | 100 | 0 | 60
2010-12-27 | 1900 | 100 | 0 | 60
2010-12-27 | 2000 | 100 | 0 | 60
2010-12-27 | 2100 | 100 | 0 | 60
2010-12-27 | 2200 | 100 | 0 | 60
2010-12-27 | 2300 | 100 | 0 | 60
2010-12-28 | 0 | 100 | 0 | 60
2010-12-28 | 100 | 100 | 0 | 60
2010-12-28 | 200 | 100 | 0 | 60
2010-12-28 | 300 | 100 | 0 | 60
2010-12-28 | 400 | 100 | 0 | 60
2010-12-28 | 500 | 100 | 0 | 60
2010-12-28 | 600 | 100 | 0 | 60
2010-12-28 | 700 | 100 | 0 | 60
2010-12-28 | 800 | 100 | 0 | 60
2010-12-28 | 900 | 100 | 0 | 60
2010-12-28 | 1000 | 100 | 0 | 60
2010-12-28 | 1100 | 100 | 0 | 60
2010-12-28 | 1200 | 100 | 0 | 60
2010-12-28 | 1300 | 100 | 0 | 60
2010-12-28 | 1400 | 100 | 0 | 60
2010-12-28 | 1500 | 100 | 0 | 60
2010-12-28 | 1600 | 100 | 0 | 60
2010-12-28 | 1700 | 100 | 0 | 60
2010-12-28 | 1800 | 100 | 0 | 60
2010-12-28 | 1900 | 100 | 0 | 60
2010-12-28 | 2000 | 100 | 0 | 60
2010-12-28 | 2100 | 100 | 0 | 60
2010-12-28 | 2200 | 100 | 0 | 60
2010-12-28 | 2300 | 100 | 0 | 60
2010-12-29 | 0 | 100 | 0 | 60
2010-12-29 | 100 | 100 | 0 | 60
2010-12-29 | 200 | 100 | 0 | 60
2010-12-29 | 300 | 100 | 0 | 60
2010-12-29 | 400 | 100 | 0 | 60
2010-12-29 | 500 | 100 | 0 | 60
2010-12-29 | 600 | 100 | 0 | 60
2010-12-29 | 700 | 100 | 0 | 60
2010-12-29 | 800 | 100 | 0 | 60
2010-12-29 | 900 | 100 | 0 | 60
2010-12-29 | 1000 | 100 | 0 | 60
2010-12-29 | 1100 | 100 | 0 | 60
2010-12-29 | 1200 | 100 | 0 | 60
2010-12-29 | 1300 | 100 | 0 | 60
2010-12-29 | 1400 | 100 | 0 | 60
2010-12-29 | 1500 | 100 | 0 | 60
2010-12-29 | 1600 | 100 | 0 | 60
2010-12-29 | 1700 | 100 | 0 | 60
2010-12-29 | 1800 | 100 | 0 | 60
2010-12-29 | 1900 | 100 | 0 | 60
2010-12-29 | 2000 | 100 | 0 | 60
2010-12-29 | 2100 | 100 | 0 | 60
2010-12-29 | 2200 | 100 | 0 | 60
2010-12-29 | 2300 | 100 | 0 | 60
2010-12-30 | 0 | 100 | 0 | 60
2010-12-30 | 100 | 100 | 0 | 60
2010-12-30 | 200 | 100 | 0 | 60
2010-12-30 | 300 | 100 | 0 | 60
2010-12-30 | 400 | 100 | 0 | 60
2010-12-30 | 500 | 100 | 0 | 60
2010-12-30 | 600 | 100 | 0 | 60
2010-12-30 | 700 | 100 | 0 | 60
2010-12-30 | 800 | 100 | 0 | 60
2010-12-30 | 900 | 100 | 0 | 60
2010-12-30 | 1000 | 100 | 0 | 60
2010-12-30 | 1100 | 100 | 0 | 60
2010-12-30 | 1200 | 100 | 0 | 60
2010-12-30 | 1300 | 100 | 0 | 60
2010-12-30 | 1400 | 100 | 0 | 60
2010-12-30 | 1500 | 100 | 0 | 60
2010-12-30 | 1600 | 100 | 0 | 60
2010-12-30 | 1700 | 100 | 0 | 60
2010-12-30 | 1800 | 100 | 0 | 60
2010-12-30 | 1900 | 100 | 0 | 60
2010-12-30 | 2000 | 100 | 0 | 60
2010-12-30 | 2100 | 100 | 0 | 60
2010-12-30 | 2200 | 100 | 0 | 60
2010-12-30 | 2300 | 100 | 0 | 60
2010-12-31 | 0 | 100 | 0 | 60
2010-12-31 | 100 | 100 | 0 | 60
2010-12-31 | 200 | 100 | 0 | 60
2010-12-31 | 300 | 100 | 0 | 60
2010-12-31 | 400 | 100 | 0 | 60
2010-12-31 | 500 | 100 | 0 | 60
2010-12-31 | 600 | 100 | 0 | 60
2010-12-31 | 700 | 100 | 0 | 60
2010-12-31 | 800 | 100 | 0 | 60
2010-12-31 | 900 | 100 | 0 | 60
2010-12-31 | 1000 | 100 | 0 | 60
2010-12-31 | 1100 | 100 | 0 | 60
2010-12-31 | 1200 | 100 | 0 | 60
2010-12-31 | 1300 | 100 | 0 | 60
2010-12-31 | 1400 | 100 | 0 | 60
2010-12-31 | 1500 | 100 | 0 | 60
2010-12-31 | 1600 | 100 | 0 | 60
2010-12-31 | 1700 | 100 | 0 | 60
2010-12-31 | 1800 | 100 | 0 | 60
2010-12-31 | 1900 | 100 | 0 | 60
2010-12-31 | 2000 | 100 | 0 | 60
2010-12-31 | 2100 | 100 | 0 | 60
2010-12-31 | 2200 | 100 | 0 | 60
2010-12-31 | 2300 | 100 | 0 | 60

## SCALED_RE
|  | SCENARIO I | [8 empty] | SCENARIO II
DATE | TIME | Colorado Green | Lamar | Ponnequin | Ridge Crest | Spring Canyon | Solar | Boulder Water System Hydro | Boulder Sewage Treatment Biogas Gen | TOTAL | Colorado Green | Lamar | Ponnequin | Ridge Crest | Spring Canyon | Solar | Boulder Water System Hydro | Boulder Sewage Treatment Biogas Gen | TOTAL
2010-01-01 | 0 | 0 | 0 | 34.464 | 0 | 0 | 0 | 3.1868 | 0.23043 | 37.8812 | 0 | 0 | 34.464 | 0 | 0 | 0 | 3.1868 | 0.23043 | 37.8812
2010-01-01 | 100 | 0 | 0 | 34.464 | 0 | 0 | 0 | 3.1868 | 0.23043 | 37.8812 | 0 | 0 | 34.464 | 0 | 0 | 0 | 3.1868 | 0.23043 | 37.8812
2010-01-01 | 200 | 0 | 0 | 34.4587 | 1.7013 | 4.256 | 0 | 3.1868 | 0.23043 | 43.8332 | 0 | 0 | 34.4587 | 1.7013 | 4.256 | 0 | 3.1868 | 0.23043 | 43.8332
2010-01-01 | 300 | 0 | 0 | 24.224 | 12.9067 | 24.3627 | 0 | 3.1868 | 0.23043 | 64.9106 | 0 | 0 | 24.224 | 12.9067 | 24.3627 | 0 | 3.1868 | 0.23043 | 64.9106
2010-01-01 | 400 | 0 | 0 | 20.584 | 13.0187 | 41.3867 | 0 | 3.1868 | 0.23043 | 78.4066 | 0 | 0 | 20.584 | 13.0187 | 41.3867 | 0 | 3.1868 | 0.23043 | 78.4066
2010-01-01 | 500 | 0 | 0 | 22.9253 | 9.3653 | 25.0507 | 0 | 3.1868 | 0.23043 | 60.7586 | 0 | 0 | 22.9253 | 9.3653 | 25.0507 | 0 | 3.1868 | 0.23043 | 60.7586
2010-01-01 | 600 | 0 | 0 | 26.8667 | 12.6747 | 16.8747 | 0 | 3.1868 | 0.23043 | 59.8332 | 0 | 0 | 26.8667 | 12.6747 | 16.8747 | 0 | 3.1868 | 0.23043 | 59.8332
2010-01-01 | 700 | 0 | 0 | 26.5787 | 34.464 | 53.28 | 0.27552 | 3.1868 | 0.23043 | 118.0154 | 0 | 0 | 26.5787 | 34.464 | 53.28 | 0.27552 | 3.1868 | 0.23043 | 118.0154
2010-01-01 | 800 | 0 | 0 | 34.0133 | 32.08 | 61.76 | 16.7063 | 3.1868 | 0.23043 | 147.9769 | 0 | 0 | 34.0133 | 32.08 | 61.76 | 16.7063 | 3.1868 | 0.23043 | 147.9769
2010-01-01 | 900 | 0 | 0 | 34.464 | 33.2853 | 57.1253 | 20.1306 | 3.1868 | 0.23043 | 148.4225 | 0 | 0 | 34.464 | 33.2853 | 57.1253 | 20.1306 | 3.1868 | 0.23043 | 148.4225
2010-01-01 | 1000 | 0 | 0 | 34.464 | 33.4507 | 61.264 | 15.6823 | 3.1868 | 0.23043 | 148.2782 | 0 | 0 | 34.464 | 33.4507 | 61.264 | 15.6823 | 3.1868 | 0.23043 | 148.2782
2010-01-01 | 1100 | 0 | 0 | 34.464 | 30.2507 | 68.4587 | 28.0424 | 3.1868 | 0.23043 | 164.633 | 0 | 0 | 34.464 | 30.2507 | 68.4587 | 28.0424 | 3.1868 | 0.23043 | 164.633
2010-01-01 | 1200 | 0 | 0 | 34.464 | 31.2693 | 68.928 | 29.9371 | 3.1868 | 0.23043 | 168.0157 | 0 | 0 | 34.464 | 31.2693 | 68.928 | 29.9371 | 3.1868 | 0.23043 | 168.0157
2010-01-01 | 1300 | 0 | 0 | 34.464 | 34.464 | 68.928 | 55.6682 | 3.1868 | 0.23043 | 196.9415 | 0 | 0 | 34.464 | 34.464 | 68.928 | 55.6682 | 3.1868 | 0.23043 | 196.9415
2010-01-01 | 1400 | 0 | 0 | 34.1253 | 34.464 | 68.928 | 34.3251 | 3.1868 | 0.23043 | 175.2597 | 0 | 0 | 34.1253 | 34.464 | 68.928 | 34.3251 | 3.1868 | 0.23043 | 175.2597
2010-01-01 | 1500 | 0 | 0 | 34.464 | 34.464 | 68.928 | 25.5386 | 3.1868 | 0.23043 | 166.8118 | 0 | 0 | 34.464 | 34.464 | 68.928 | 25.5386 | 3.1868 | 0.23043 | 166.8118
2010-01-01 | 1600 | 0 | 0 | 34.464 | 34.464 | 68.928 | 4.167 | 3.1868 | 0.23043 | 145.4403 | 0 | 0 | 34.464 | 34.464 | 68.928 | 4.167 | 3.1868 | 0.23043 | 145.4403
2010-01-01 | 1700 | 0 | 0 | 34.464 | 34.464 | 68.928 | 0 | 3.1868 | 0.23043 | 141.2732 | 0 | 0 | 34.464 | 34.464 | 68.928 | 0 | 3.1868 | 0.23043 | 141.2732
2010-01-01 | 1800 | 0 | 0 | 34.464 | 34.464 | 68.928 | 0 | 3.1868 | 0.23043 | 141.2732 | 0 | 0 | 34.464 | 34.464 | 68.928 | 0 | 3.1868 | 0.23043 | 141.2732
2010-01-01 | 1900 | 0 | 0 | 34.464 | 34.464 | 68.928 | 0 | 3.1868 | 0.23043 | 141.2732 | 0 | 0 | 34.464 | 34.464 | 68.928 | 0 | 3.1868 | 0.23043 | 141.2732
2010-01-01 | 2000 | 0 | 0 | 34.464 | 34.464 | 68.928 | 0 | 3.1868 | 0.23043 | 141.2732 | 0 | 0 | 34.464 | 34.464 | 68.928 | 0 | 3.1868 | 0.23043 | 141.2732
2010-01-01 | 2100 | 0 | 0 | 34.464 | 34.464 | 68.928 | 0 | 3.1868 | 0.23043 | 141.2732 | 0 | 0 | 34.464 | 34.464 | 68.928 | 0 | 3.1868 | 0.23043 | 141.2732
2010-01-01 | 2200 | 0 | 0 | 32.7493 | 34.464 | 68.928 | 0 | 3.1868 | 0.23043 | 139.5586 | 0 | 0 | 32.7493 | 34.464 | 68.928 | 0 | 3.1868 | 0.23043 | 139.5586
2010-01-01 | 2300 | 0 | 0 | 34.2613 | 34.464 | 68.928 | 0 | 3.1868 | 0.23043 | 141.0706 | 0 | 0 | 34.2613 | 34.464 | 68.928 | 0 | 3.1868 | 0.23043 | 141.0706
2010-01-02 | 0 | 0 | 0 | 21.7813 | 34.464 | 68.928 | 0 | 3.1868 | 0.23043 | 128.5906 | 0 | 0 | 21.7813 | 34.464 | 68.928 | 0 | 3.1868 | 0.23043 | 128.5906
2010-01-02 | 100 | 0 | 0 | 12.9253 | 32.704 | 68.928 | 0 | 3.1868 | 0.23043 | 117.9746 | 0 | 0 | 12.9253 | 32.704 | 68.928 | 0 | 3.1868 | 0.23043 | 117.9746
2010-01-02 | 200 | 0 | 0 | 17.0027 | 22.5573 | 68.928 | 0 | 3.1868 | 0.23043 | 111.9052 | 0 | 0 | 17.0027 | 22.5573 | 68.928 | 0 | 3.1868 | 0.23043 | 111.9052
2010-01-02 | 300 | 0 | 0 | 29.4133 | 23.1413 | 64.7947 | 0 | 3.1868 | 0.23043 | 120.7666 | 0 | 0 | 29.4133 | 23.1413 | 64.7947 | 0 | 3.1868 | 0.23043 | 120.7666
2010-01-02 | 400 | 0 | 0 | 23.8827 | 21.4027 | 51.344 | 0 | 3.1868 | 0.23043 | 100.0466 | 0 | 0 | 23.8827 | 21.4027 | 51.344 | 0 | 3.1868 | 0.23043 | 100.0466
2010-01-02 | 500 | 0 | 0 | 30.84 | 30.6853 | 48.9547 | 0 | 3.1868 | 0.23043 | 113.8972 | 0 | 0 | 30.84 | 30.6853 | 48.9547 | 0 | 3.1868 | 0.23043 | 113.8972
2010-01-02 | 600 | 0 | 0 | 34.464 | 33.88 | 58.3733 | 0 | 3.1868 | 0.23043 | 130.1346 | 0 | 0 | 34.464 | 33.88 | 58.3733 | 0 | 3.1868 | 0.23043 | 130.1346
2010-01-02 | 700 | 0 | 0 | 21.6187 | 25.832 | 64.4213 | 2.2485 | 3.1868 | 0.23043 | 117.5377 | 0 | 0 | 21.6187 | 25.832 | 64.4213 | 2.2485 | 3.1868 | 0.23043 | 117.5377
2010-01-02 | 800 | 0 | 0 | 5.5387 | 14.76 | 50.08 | 25.2031 | 3.1868 | 0.23043 | 98.999 | 0 | 0 | 5.5387 | 14.76 | 50.08 | 25.2031 | 3.1868 | 0.23043 | 98.999
2010-01-02 | 900 | 0 | 0 | 0 | 4.536 | 16.2453 | 48.3567 | 3.1868 | 0.23043 | 72.5553 | 0 | 0 | 0 | 4.536 | 16.2453 | 48.3567 | 3.1868 | 0.23043 | 72.5553
2010-01-02 | 1000 | 0 | 0 | 0 | 0 | 1.2853 | 56.8892 | 3.1868 | 0.23043 | 61.5918 | 0 | 0 | 0 | 0 | 1.2853 | 56.8892 | 3.1868 | 0.23043 | 61.5918
2010-01-02 | 1100 | 0 | 0 | 1.968 | 0 | 0 | 62.2227 | 3.1868 | 0.23043 | 67.608 | 0 | 0 | 1.968 | 0 | 0 | 62.2227 | 3.1868 | 0.23043 | 67.608
2010-01-02 | 1200 | 0 | 0 | 3.928 | 0 | 0 | 57.6574 | 3.1868 | 0.23043 | 65.0026 | 0 | 0 | 3.928 | 0 | 0 | 57.6574 | 3.1868 | 0.23043 | 65.0026
2010-01-02 | 1300 | 0 | 0 | 2.1547 | 0 | 0 | 52.0402 | 3.1868 | 0.23043 | 57.6121 | 0 | 0 | 2.1547 | 0 | 0 | 52.0402 | 3.1868 | 0.23043 | 57.6121
2010-01-02 | 1400 | 0 | 0 | 1.8827 | 0.85333 | 1.552 | 44.7661 | 3.1868 | 0.23043 | 52.4713 | 0 | 0 | 1.8827 | 0.85333 | 1.552 | 44.7661 | 3.1868 | 0.23043 | 52.4713
2010-01-02 | 1500 | 0 | 0 | 2.0693 | 2.3893 | 1.584 | 16.3329 | 3.1868 | 0.23043 | 25.7928 | 0 | 0 | 2.0693 | 2.3893 | 1.584 | 16.3329 | 3.1868 | 0.23043 | 25.7928
2010-01-02 | 1600 | 0 | 0 | 3.0773 | 5.7333 | 6.5547 | 0.85008 | 3.1868 | 0.23043 | 19.6327 | 0 | 0 | 3.0773 | 5.7333 | 6.5547 | 0.85008 | 3.1868 | 0.23043 | 19.6327
2010-01-02 | 1700 | 0 | 0 | 1.992 | 15.0613 | 22.0907 | 0 | 3.1868 | 0.23043 | 42.5612 | 0 | 0 | 1.992 | 15.0613 | 22.0907 | 0 | 3.1868 | 0.23043 | 42.5612
2010-01-02 | 1800 | 0 | 0 | 0.60533 | 21.0907 | 32.0587 | 0 | 3.1868 | 0.23043 | 57.1719 | 0 | 0 | 0.60533 | 21.0907 | 32.0587 | 0 | 3.1868 | 0.23043 | 57.1719
2010-01-02 | 1900 | 0 | 0 | 0.368 | 24.0053 | 39.6053 | 0 | 3.1868 | 0.23043 | 67.3959 | 0 | 0 | 0.368 | 24.0053 | 39.6053 | 0 | 3.1868 | 0.23043 | 67.3959
2010-01-02 | 2000 | 0 | 0 | 1.1493 | 15.5173 | 27.3067 | 0 | 3.1868 | 0.23043 | 47.3906 | 0 | 0 | 1.1493 | 15.5173 | 27.3067 | 0 | 3.1868 | 0.23043 | 47.3906
2010-01-02 | 2100 | 0 | 0 | 5.8427 | 6.84 | 15.68 | 0 | 3.1868 | 0.23043 | 31.7799 | 0 | 0 | 5.8427 | 6.84 | 15.68 | 0 | 3.1868 | 0.23043 | 31.7799
2010-01-02 | 2200 | 0 | 0 | 8.1973 | 3.496 | 10.8907 | 0 | 3.1868 | 0.23043 | 26.0012 | 0 | 0 | 8.1973 | 3.496 | 10.8907 | 0 | 3.1868 | 0.23043 | 26.0012
2010-01-02 | 2300 | 0 | 0 | 34.464 | 4.2293 | 9.5467 | 0 | 3.1868 | 0.23043 | 51.6572 | 0 | 0 | 34.464 | 4.2293 | 9.5467 | 0 | 3.1868 | 0.23043 | 51.6572
2010-01-03 | 0 | 0 | 0 | 34.464 | 5.928 | 15.024 | 0 | 3.0412 | 0.23043 | 58.6877 | 0 | 0 | 34.464 | 5.928 | 15.024 | 0 | 3.0412 | 0.23043 | 58.6877
2010-01-03 | 100 | 0 | 0 | 34.464 | 11.0213 | 17.5947 | 0 | 3.0412 | 0.23043 | 66.3517 | 0 | 0 | 34.464 | 11.0213 | 17.5947 | 0 | 3.0412 | 0.23043 | 66.3517
2010-01-03 | 200 | 0 | 0 | 34.464 | 15.208 | 11.504 | 0 | 3.0412 | 0.23043 | 64.4477 | 0 | 0 | 34.464 | 15.208 | 11.504 | 0 | 3.0412 | 0.23043 | 64.4477
2010-01-03 | 300 | 0 | 0 | 34.464 | 26.8853 | 6.9973 | 0 | 3.0412 | 0.23043 | 71.6183 | 0 | 0 | 34.464 | 26.8853 | 6.9973 | 0 | 3.0412 | 0.23043 | 71.6183
2010-01-03 | 400 | 0 | 0 | 34.464 | 20.7013 | 24.4907 | 0 | 3.0412 | 0.23043 | 82.9277 | 0 | 0 | 34.464 | 20.7013 | 24.4907 | 0 | 3.0412 | 0.23043 | 82.9277
2010-01-03 | 500 | 0 | 0 | 34.464 | 29.28 | 68.928 | 0 | 3.0412 | 0.23043 | 135.9437 | 0 | 0 | 34.464 | 29.28 | 68.928 | 0 | 3.0412 | 0.23043 | 135.9437
2010-01-03 | 600 | 0 | 0 | 34.464 | 30.368 | 68.928 | 0 | 3.0412 | 0.23043 | 137.0317 | 0 | 0 | 34.464 | 30.368 | 68.928 | 0 | 3.0412 | 0.23043 | 137.0317
2010-01-03 | 700 | 0 | 0 | 34.464 | 28.9227 | 68.928 | 1.3975 | 3.0412 | 0.23043 | 136.9839 | 0 | 0 | 34.464 | 28.9227 | 68.928 | 1.3975 | 3.0412 | 0.23043 | 136.9839
2010-01-03 | 800 | 0 | 0 | 34.464 | 28.6373 | 68.928 | 9.6649 | 3.0412 | 0.23043 | 144.9659 | 0 | 0 | 34.464 | 28.6373 | 68.928 | 9.6649 | 3.0412 | 0.23043 | 144.9659
2010-01-03 | 900 | 0 | 0 | 34.464 | 25.1093 | 66.0747 | 23.9358 | 3.0412 | 0.23043 | 152.8554 | 0 | 0 | 34.464 | 25.1093 | 66.0747 | 23.9358 | 3.0412 | 0.23043 | 152.8554
2010-01-03 | 1000 | 0 | 0 | 34.464 | 26.896 | 65.856 | 22.1395 | 3.0412 | 0.23043 | 152.6272 | 0 | 0 | 34.464 | 26.896 | 65.856 | 22.1395 | 3.0412 | 0.23043 | 152.6272
2010-01-03 | 1100 | 0 | 0 | 34.464 | 33.8347 | 68.928 | 46.8722 | 3.0412 | 0.23043 | 187.3705 | 0 | 0 | 34.464 | 33.8347 | 68.928 | 46.8722 | 3.0412 | 0.23043 | 187.3705
2010-01-03 | 1200 | 0 | 0 | 34.464 | 34.464 | 68.928 | 65.9575 | 3.0412 | 0.23043 | 207.0852 | 0 | 0 | 34.464 | 34.464 | 68.928 | 65.9575 | 3.0412 | 0.23043 | 207.0852
2010-01-03 | 1300 | 0 | 0 | 34.464 | 34.464 | 68.928 | 62.479 | 3.0412 | 0.23043 | 203.6067 | 0 | 0 | 34.464 | 34.464 | 68.928 | 62.479 | 3.0412 | 0.23043 | 203.6067
2010-01-03 | 1400 | 0 | 0 | 34.464 | 34.464 | 68.928 | 51.8208 | 3.0412 | 0.23043 | 192.9485 | 0 | 0 | 34.464 | 34.464 | 68.928 | 51.8208 | 3.0412 | 0.23043 | 192.9485
2010-01-03 | 1500 | 0 | 0 | 34.464 | 34.464 | 68.928 | 34.1872 | 3.0412 | 0.23043 | 175.3149 | 0 | 0 | 34.464 | 34.464 | 68.928 | 34.1872 | 3.0412 | 0.23043 | 175.3149
2010-01-03 | 1600 | 0 | 0 | 34.464 | 33.816 | 68.928 | 10.0924 | 3.0412 | 0.23043 | 150.5721 | 0 | 0 | 34.464 | 33.816 | 68.928 | 10.0924 | 3.0412 | 0.23043 | 150.5721
2010-01-03 | 1700 | 0 | 0 | 34.464 | 28.776 | 68.2987 | 0 | 3.0412 | 0.23043 | 134.8103 | 0 | 0 | 34.464 | 28.776 | 68.2987 | 0 | 3.0412 | 0.23043 | 134.8103
2010-01-03 | 1800 | 0 | 0 | 21.7387 | 25.9547 | 65.3867 | 0 | 3.0412 | 0.23043 | 116.3517 | 0 | 0 | 21.7387 | 25.9547 | 65.3867 | 0 | 3.0412 | 0.23043 | 116.3517
2010-01-03 | 1900 | 0 | 0 | 29.8773 | 23.2907 | 67.696 | 0 | 3.0412 | 0.23043 | 124.1357 | 0 | 0 | 29.8773 | 23.2907 | 67.696 | 0 | 3.0412 | 0.23043 | 124.1357
2010-01-03 | 2000 | 0 | 0 | 30.4133 | 31.704 | 68.928 | 0 | 3.0412 | 0.23043 | 134.317 | 0 | 0 | 30.4133 | 31.704 | 68.928 | 0 | 3.0412 | 0.23043 | 134.317
2010-01-03 | 2100 | 0 | 0 | 24.5253 | 33.3867 | 68.928 | 0 | 3.0412 | 0.23043 | 130.1117 | 0 | 0 | 24.5253 | 33.3867 | 68.928 | 0 | 3.0412 | 0.23043 | 130.1117
2010-01-03 | 2200 | 0 | 0 | 18.7227 | 32.6933 | 64.304 | 0 | 3.0412 | 0.23043 | 118.9917 | 0 | 0 | 18.7227 | 32.6933 | 64.304 | 0 | 3.0412 | 0.23043 | 118.9917
2010-01-03 | 2300 | 0 | 0 | 33.5947 | 31.952 | 55.776 | 0 | 3.0412 | 0.23043 | 124.5943 | 0 | 0 | 33.5947 | 31.952 | 55.776 | 0 | 3.0412 | 0.23043 | 124.5943
2010-01-04 | 0 | 0 | 0 | 34.4187 | 24.256 | 51.3867 | 0 | 2.8957 | 0.23043 | 113.1874 | 0 | 0 | 34.4187 | 24.256 | 51.3867 | 0 | 2.8957 | 0.23043 | 113.1874
2010-01-04 | 100 | 0 | 0 | 31.4133 | 24.928 | 49.5147 | 0 | 2.8957 | 0.23043 | 108.9821 | 0 | 0 | 31.4133 | 24.928 | 49.5147 | 0 | 2.8957 | 0.23043 | 108.9821
2010-01-04 | 200 | 0 | 0 | 24.4053 | 23.0613 | 44.1067 | 0 | 2.8957 | 0.23043 | 94.6994 | 0 | 0 | 24.4053 | 23.0613 | 44.1067 | 0 | 2.8957 | 0.23043 | 94.6994
2010-01-04 | 300 | 0 | 0 | 23.6 | 21.5333 | 45.4347 | 0 | 2.8957 | 0.23043 | 93.6941 | 0 | 0 | 23.6 | 21.5333 | 45.4347 | 0 | 2.8957 | 0.23043 | 93.6941
2010-01-04 | 400 | 0 | 0 | 10.7653 | 22.72 | 40.8853 | 0 | 2.8957 | 0.23043 | 77.4968 | 0 | 0 | 10.7653 | 22.72 | 40.8853 | 0 | 2.8957 | 0.23043 | 77.4968
2010-01-04 | 500 | 0 | 0 | 13.2933 | 19.5067 | 35.7547 | 0 | 2.8957 | 0.23043 | 71.6808 | 0 | 0 | 13.2933 | 19.5067 | 35.7547 | 0 | 2.8957 | 0.23043 | 71.6808
2010-01-04 | 600 | 0 | 0 | 20.0293 | 19.976 | 36.336 | 0 | 2.8957 | 0.23043 | 79.4674 | 0 | 0 | 20.0293 | 19.976 | 36.336 | 0 | 2.8957 | 0.23043 | 79.4674
2010-01-04 | 700 | 0 | 0 | 22.656 | 25.632 | 39.12 | 5.309 | 2.8957 | 0.23043 | 95.843 | 0 | 0 | 22.656 | 25.632 | 39.12 | 5.309 | 2.8957 | 0.23043 | 95.843
2010-01-04 | 800 | 0 | 0 | 20.6427 | 32.688 | 40.4213 | 31.322 | 2.8957 | 0.23043 | 128.2001 | 0 | 0 | 20.6427 | 32.688 | 40.4213 | 31.322 | 2.8957 | 0.23043 | 128.2001
2010-01-04 | 900 | 0 | 0 | 20.6853 | 25.9547 | 48.448 | 47.7437 | 2.8957 | 0.23043 | 145.9578 | 0 | 0 | 20.6853 | 25.9547 | 48.448 | 47.7437 | 2.8957 | 0.23043 | 145.9578
2010-01-04 | 1000 | 0 | 0 | 17.392 | 25.4107 | 38.224 | 57.2741 | 2.8957 | 0.23043 | 141.4268 | 0 | 0 | 17.392 | 25.4107 | 38.224 | 57.2741 | 2.8957 | 0.23043 | 141.4268
2010-01-04 | 1100 | 0 | 0 | 9.9733 | 22.8907 | 45.4347 | 62.9505 | 2.8957 | 0.23043 | 144.3752 | 0 | 0 | 9.9733 | 22.8907 | 45.4347 | 62.9505 | 2.8957 | 0.23043 | 144.3752
2010-01-04 | 1200 | 0 | 0 | 11.7653 | 23.7333 | 60.2133 | 63.7356 | 2.8957 | 0.23043 | 162.5737 | 0 | 0 | 11.7653 | 23.7333 | 60.2133 | 63.7356 | 2.8957 | 0.23043 | 162.5737
2010-01-04 | 1300 | 0 | 0 | 18.52 | 29.8933 | 59.84 | 59.5933 | 2.8957 | 0.23043 | 170.9727 | 0 | 0 | 18.52 | 29.8933 | 59.84 | 59.5933 | 2.8957 | 0.23043 | 170.9727
2010-01-04 | 1400 | 0 | 0 | 27.2533 | 29.5573 | 53.024 | 48.2426 | 2.8957 | 0.23043 | 161.2033 | 0 | 0 | 27.2533 | 29.5573 | 53.024 | 48.2426 | 2.8957 | 0.23043 | 161.2033
2010-01-04 | 1500 | 0 | 0 | 34.464 | 29.4773 | 60.4533 | 29.2972 | 2.8957 | 0.23043 | 156.818 | 0 | 0 | 34.464 | 29.4773 | 60.4533 | 29.2972 | 2.8957 | 0.23043 | 156.818
2010-01-04 | 1600 | 0 | 0 | 34.464 | 34.464 | 68.752 | 8.4794 | 2.8957 | 0.23043 | 149.2855 | 0 | 0 | 34.464 | 34.464 | 68.752 | 8.4794 | 2.8957 | 0.23043 | 149.2855
2010-01-04 | 1700 | 0 | 0 | 34.464 | 33.1573 | 64.848 | 0 | 2.8957 | 0.23043 | 135.5954 | 0 | 0 | 34.464 | 33.1573 | 64.848 | 0 | 2.8957 | 0.23043 | 135.5954
2010-01-04 | 1800 | 0 | 0 | 32.2773 | 21.5333 | 43.824 | 0 | 2.8957 | 0.23043 | 100.7608 | 0 | 0 | 32.2773 | 21.5333 | 43.824 | 0 | 2.8957 | 0.23043 | 100.7608
2010-01-04 | 1900 | 0 | 0 | 16.768 | 22.68 | 39.1573 | 0 | 2.8957 | 0.23043 | 81.7314 | 0 | 0 | 16.768 | 22.68 | 39.1573 | 0 | 2.8957 | 0.23043 | 81.7314
2010-01-04 | 2000 | 0 | 0 | 21.168 | 17.08 | 31.8667 | 0 | 2.8957 | 0.23043 | 73.2408 | 0 | 0 | 21.168 | 17.08 | 31.8667 | 0 | 2.8957 | 0.23043 | 73.2408
2010-01-04 | 2100 | 0 | 0 | 25.9333 | 12.8987 | 24.8747 | 0 | 2.8957 | 0.23043 | 66.8328 | 0 | 0 | 25.9333 | 12.8987 | 24.8747 | 0 | 2.8957 | 0.23043 | 66.8328
2010-01-04 | 2200 | 0 | 0 | 17.4587 | 31.6853 | 65.28 | 0 | 2.8957 | 0.23043 | 117.5501 | 0 | 0 | 17.4587 | 31.6853 | 65.28 | 0 | 2.8957 | 0.23043 | 117.5501
2010-01-04 | 2300 | 0 | 0 | 29.7493 | 34.464 | 58.352 | 0 | 2.8957 | 0.23043 | 125.6914 | 0 | 0 | 29.7493 | 34.464 | 58.352 | 0 | 2.8957 | 0.23043 | 125.6914
2010-01-05 | 0 | 0 | 0 | 34.464 | 34.464 | 68.928 | 0 | 2.7501 | 0.23043 | 140.8365 | 0 | 0 | 34.464 | 34.464 | 68.928 | 0 | 2.7501 | 0.23043 | 140.8365
2010-01-05 | 100 | 0 | 0 | 33.232 | 34.464 | 68.928 | 0 | 2.7501 | 0.23043 | 139.6045 | 0 | 0 | 33.232 | 34.464 | 68.928 | 0 | 2.7501 | 0.23043 | 139.6045
2010-01-05 | 200 | 0 | 0 | 34.0773 | 34.464 | 68.928 | 0 | 2.7501 | 0.23043 | 140.4498 | 0 | 0 | 34.0773 | 34.464 | 68.928 | 0 | 2.7501 | 0.23043 | 140.4498
2010-01-05 | 300 | 0 | 0 | 34.464 | 34.464 | 68.928 | 0 | 2.7501 | 0.23043 | 140.8365 | 0 | 0 | 34.464 | 34.464 | 68.928 | 0 | 2.7501 | 0.23043 | 140.8365
2010-01-05 | 400 | 0 | 0 | 34.464 | 34.464 | 68.928 | 0 | 2.7501 | 0.23043 | 140.8365 | 0 | 0 | 34.464 | 34.464 | 68.928 | 0 | 2.7501 | 0.23043 | 140.8365
2010-01-05 | 500 | 0 | 0 | 34.464 | 34.232 | 68.928 | 0 | 2.7501 | 0.23043 | 140.6045 | 0 | 0 | 34.464 | 34.232 | 68.928 | 0 | 2.7501 | 0.23043 | 140.6045
2010-01-05 | 600 | 0 | 0 | 34.464 | 32.7707 | 68.928 | 0 | 2.7501 | 0.23043 | 139.1432 | 0 | 0 | 34.464 | 32.7707 | 68.928 | 0 | 2.7501 | 0.23043 | 139.1432
2010-01-05 | 700 | 0 | 0 | 34.464 | 34.464 | 68.928 | 0 | 2.7501 | 0.23043 | 140.8365 | 0 | 0 | 34.464 | 34.464 | 68.928 | 0 | 2.7501 | 0.23043 | 140.8365
2010-01-05 | 800 | 0 | 0 | 34.464 | 34.464 | 68.928 | 10.983 | 2.7501 | 0.23043 | 151.8195 | 0 | 0 | 34.464 | 34.464 | 68.928 | 10.983 | 2.7501 | 0.23043 | 151.8195
2010-01-05 | 900 | 0 | 0 | 34.464 | 34.464 | 68.928 | 25.1518 | 2.7501 | 0.23043 | 165.9883 | 0 | 0 | 34.464 | 34.464 | 68.928 | 25.1518 | 2.7501 | 0.23043 | 165.9883
2010-01-05 | 1000 | 0 | 0 | 34.464 | 34.464 | 68.928 | 50.9941 | 2.7501 | 0.23043 | 191.8306 | 0 | 0 | 34.464 | 34.464 | 68.928 | 50.9941 | 2.7501 | 0.23043 | 191.8306
2010-01-05 | 1100 | 0 | 0 | 34.464 | 34.464 | 68.928 | 50.9198 | 2.7501 | 0.23043 | 191.7563 | 0 | 0 | 34.464 | 34.464 | 68.928 | 50.9198 | 2.7501 | 0.23043 | 191.7563
2010-01-05 | 1200 | 0 | 0 | 32.1493 | 33.5813 | 67.5253 | 57.8052 | 2.7501 | 0.23043 | 194.0417 | 0 | 0 | 32.1493 | 33.5813 | 67.5253 | 57.8052 | 2.7501 | 0.23043 | 194.0417
2010-01-05 | 1300 | 0 | 0 | 25.5413 | 32.52 | 67.152 | 54.4632 | 2.7501 | 0.23043 | 182.657 | 0 | 0 | 25.5413 | 32.52 | 67.152 | 54.4632 | 2.7501 | 0.23043 | 182.657
2010-01-05 | 1400 | 0 | 0 | 23.76 | 17.1973 | 43.68 | 48.8577 | 2.7501 | 0.23043 | 136.4755 | 0 | 0 | 23.76 | 17.1973 | 43.68 | 48.8577 | 2.7501 | 0.23043 | 136.4755
2010-01-05 | 1500 | 0 | 0 | 17.8 | 16.72 | 30.1333 | 29.8585 | 2.7501 | 0.23043 | 97.4923 | 0 | 0 | 17.8 | 16.72 | 30.1333 | 29.8585 | 2.7501 | 0.23043 | 97.4923
2010-01-05 | 1600 | 0 | 0 | 16.4667 | 10.7013 | 17.1947 | 10.5121 | 2.7501 | 0.23043 | 57.8553 | 0 | 0 | 16.4667 | 10.7013 | 17.1947 | 10.5121 | 2.7501 | 0.23043 | 57.8553
2010-01-05 | 1700 | 0 | 0 | 30.512 | 10.7333 | 23.5307 | 0 | 2.7501 | 0.23043 | 67.7565 | 0 | 0 | 30.512 | 10.7333 | 23.5307 | 0 | 2.7501 | 0.23043 | 67.7565
2010-01-05 | 1800 | 0 | 0 | 30.968 | 10.7333 | 24.5547 | 0 | 2.7501 | 0.23043 | 69.2365 | 0 | 0 | 30.968 | 10.7333 | 24.5547 | 0 | 2.7501 | 0.23043 | 69.2365
2010-01-05 | 1900 | 0 | 0 | 31.3147 | 10.8213 | 28.5973 | 0 | 2.7501 | 0.23043 | 73.7138 | 0 | 0 | 31.3147 | 10.8213 | 28.5973 | 0 | 2.7501 | 0.23043 | 73.7138
2010-01-05 | 2000 | 0 | 0 | 33.7947 | 7.936 | 18.5707 | 0 | 2.7501 | 0.23043 | 63.2818 | 0 | 0 | 33.7947 | 7.936 | 18.5707 | 0 | 2.7501 | 0.23043 | 63.2818
2010-01-05 | 2100 | 0 | 0 | 34.464 | 11.5147 | 16.1227 | 0 | 2.7501 | 0.23043 | 65.0818 | 0 | 0 | 34.464 | 11.5147 | 16.1227 | 0 | 2.7501 | 0.23043 | 65.0818
2010-01-05 | 2200 | 0 | 0 | 34.464 | 15.6933 | 28.7573 | 0 | 2.7501 | 0.23043 | 81.8952 | 0 | 0 | 34.464 | 15.6933 | 28.7573 | 0 | 2.7501 | 0.23043 | 81.8952
2010-01-05 | 2300 | 0 | 0 | 34.464 | 24.808 | 44.928 | 0 | 2.7501 | 0.23043 | 107.1805 | 0 | 0 | 34.464 | 24.808 | 44.928 | 0 | 2.7501 | 0.23043 | 107.1805
2010-01-06 | 0 | 0 | 0 | 34.464 | 33.032 | 54.5867 | 0 | 2.7186 | 0.23043 | 125.0317 | 0 | 0 | 34.464 | 33.032 | 54.5867 | 0 | 2.7186 | 0.23043 | 125.0317
2010-01-06 | 100 | 0 | 0 | 34.464 | 34 | 57.9787 | 0 | 2.7186 | 0.23043 | 129.3917 | 0 | 0 | 34.464 | 34 | 57.9787 | 0 | 2.7186 | 0.23043 | 129.3917
2010-01-06 | 200 | 0 | 0 | 33.768 | 34.04 | 61.1893 | 0 | 2.7186 | 0.23043 | 131.9464 | 0 | 0 | 33.768 | 34.04 | 61.1893 | 0 | 2.7186 | 0.23043 | 131.9464
2010-01-06 | 300 | 0 | 0 | 34.0373 | 34.1093 | 57.2213 | 0 | 2.7186 | 0.23043 | 128.317 | 0 | 0 | 34.0373 | 34.1093 | 57.2213 | 0 | 2.7186 | 0.23043 | 128.317
2010-01-06 | 400 | 0 | 0 | 21.8907 | 34.2693 | 62.9493 | 0 | 2.7186 | 0.23043 | 122.0584 | 0 | 0 | 21.8907 | 34.2693 | 62.9493 | 0 | 2.7186 | 0.23043 | 122.0584
2010-01-06 | 500 | 0 | 0 | 15.5067 | 33.1253 | 66.928 | 0 | 2.7186 | 0.23043 | 118.509 | 0 | 0 | 15.5067 | 33.1253 | 66.928 | 0 | 2.7186 | 0.23043 | 118.509
2010-01-06 | 600 | 0 | 0 | 23.712 | 34.464 | 68.928 | 0 | 2.7186 | 0.23043 | 130.053 | 0 | 0 | 23.712 | 34.464 | 68.928 | 0 | 2.7186 | 0.23043 | 130.053
2010-01-06 | 700 | 0 | 0 | 34.464 | 24.968 | 67.488 | 3.6904 | 2.7186 | 0.23043 | 133.5594 | 0 | 0 | 34.464 | 24.968 | 67.488 | 3.6904 | 2.7186 | 0.23043 | 133.5594
2010-01-06 | 800 | 0 | 0 | 34.464 | 31.12 | 59.3813 | 30.7124 | 2.7186 | 0.23043 | 158.6268 | 0 | 0 | 34.464 | 31.12 | 59.3813 | 30.7124 | 2.7186 | 0.23043 | 158.6268
2010-01-06 | 900 | 0 | 0 | 34.464 | 33.7333 | 68.928 | 48.9426 | 2.7186 | 0.23043 | 189.0169 | 0 | 0 | 34.464 | 33.7333 | 68.928 | 48.9426 | 2.7186 | 0.23043 | 189.0169
2010-01-06 | 1000 | 0 | 0 | 34.464 | 34.464 | 68.928 | 60.0838 | 2.7186 | 0.23043 | 200.8889 | 0 | 0 | 34.464 | 34.464 | 68.928 | 60.0838 | 2.7186 | 0.23043 | 200.8889
2010-01-06 | 1100 | 0 | 0 | 34.464 | 34.464 | 68.928 | 59.8706 | 2.7186 | 0.23043 | 200.6757 | 0 | 0 | 34.464 | 34.464 | 68.928 | 59.8706 | 2.7186 | 0.23043 | 200.6757
2010-01-06 | 1200 | 0 | 0 | 34.464 | 34.464 | 68.928 | 57.631 | 2.7186 | 0.23043 | 198.4361 | 0 | 0 | 34.464 | 34.464 | 68.928 | 57.631 | 2.7186 | 0.23043 | 198.4361
2010-01-06 | 1300 | 0 | 0 | 34.464 | 34.3867 | 68.928 | 48.2502 | 2.7186 | 0.23043 | 188.9779 | 0 | 0 | 34.464 | 34.3867 | 68.928 | 48.2502 | 2.7186 | 0.23043 | 188.9779
2010-01-06 | 1400 | 0 | 0 | 34.4213 | 32.3147 | 68.928 | 41.2751 | 2.7186 | 0.23043 | 179.8882 | 0 | 0 | 34.4213 | 32.3147 | 68.928 | 41.2751 | 2.7186 | 0.23043 | 179.8882
2010-01-06 | 1500 | 0 | 0 | 33.16 | 29.2987 | 67.7173 | 23.1528 | 2.7186 | 0.23043 | 156.2778 | 0 | 0 | 33.16 | 29.2987 | 67.7173 | 23.1528 | 2.7186 | 0.23043 | 156.2778
2010-01-06 | 1600 | 0 | 0 | 34.3147 | 25.7733 | 68.4747 | 8.531 | 2.7186 | 0.23043 | 140.0427 | 0 | 0 | 34.3147 | 25.7733 | 68.4747 | 8.531 | 2.7186 | 0.23043 | 140.0427
2010-01-06 | 1700 | 0 | 0 | 34.0427 | 17.4 | 66.8427 | 0 | 2.7186 | 0.23043 | 121.2344 | 0 | 0 | 34.0427 | 17.4 | 66.8427 | 0 | 2.7186 | 0.23043 | 121.2344
2010-01-06 | 1800 | 0 | 0 | 32.9413 | 17.896 | 68.928 | 0 | 2.7186 | 0.23043 | 122.7144 | 0 | 0 | 32.9413 | 17.896 | 68.928 | 0 | 2.7186 | 0.23043 | 122.7144
2010-01-06 | 1900 | 0 | 0 | 32.3307 | 32.2507 | 68.928 | 0 | 2.7186 | 0.23043 | 136.4584 | 0 | 0 | 32.3307 | 32.2507 | 68.928 | 0 | 2.7186 | 0.23043 | 136.4584
2010-01-06 | 2000 | 0 | 0 | 34.464 | 34.3813 | 68.928 | 0 | 2.7186 | 0.23043 | 140.7224 | 0 | 0 | 34.464 | 34.3813 | 68.928 | 0 | 2.7186 | 0.23043 | 140.7224
2010-01-06 | 2100 | 0 | 0 | 33.7067 | 34.464 | 68.928 | 0 | 2.7186 | 0.23043 | 140.0477 | 0 | 0 | 33.7067 | 34.464 | 68.928 | 0 | 2.7186 | 0.23043 | 140.0477
2010-01-06 | 2200 | 0 | 0 | 27.8667 | 34.464 | 68.928 | 0 | 2.7186 | 0.23043 | 134.2077 | 0 | 0 | 27.8667 | 34.464 | 68.928 | 0 | 2.7186 | 0.23043 | 134.2077
2010-01-06 | 2300 | 0 | 0 | 19.9707 | 34.464 | 67.3707 | 0 | 2.7186 | 0.23043 | 124.7544 | 0 | 0 | 19.9707 | 34.464 | 67.3707 | 0 | 2.7186 | 0.23043 | 124.7544
2010-01-07 | 0 | 0 | 0 | 26.6693 | 34.464 | 62.0587 | 0 | 2.7396 | 0.23043 | 126.162 | 0 | 0 | 26.6693 | 34.464 | 62.0587 | 0 | 2.7396 | 0.23043 | 126.162
2010-01-07 | 100 | 0 | 0 | 24.2533 | 29.824 | 50.8427 | 0 | 2.7396 | 0.23043 | 107.89 | 0 | 0 | 24.2533 | 29.824 | 50.8427 | 0 | 2.7396 | 0.23043 | 107.89
2010-01-07 | 200 | 0 | 0 | 33.3573 | 17.1787 | 53.12 | 0 | 2.7396 | 0.23043 | 106.626 | 0 | 0 | 33.3573 | 17.1787 | 53.12 | 0 | 2.7396 | 0.23043 | 106.626
2010-01-07 | 300 | 0 | 0 | 30.184 | 3.912 | 14.096 | 0 | 2.7396 | 0.23043 | 51.162 | 0 | 0 | 30.184 | 3.912 | 14.096 | 0 | 2.7396 | 0.23043 | 51.162
2010-01-07 | 400 | 0 | 0 | 25.7733 | 1.9547 | 3.328 | 0 | 2.7396 | 0.23043 | 34.026 | 0 | 0 | 25.7733 | 1.9547 | 3.328 | 0 | 2.7396 | 0.23043 | 34.026
2010-01-07 | 500 | 0 | 0 | 24.184 | 2.896 | 4.2667 | 0 | 2.7396 | 0.23043 | 34.3167 | 0 | 0 | 24.184 | 2.896 | 4.2667 | 0 | 2.7396 | 0.23043 | 34.3167
2010-01-07 | 600 | 0 | 0 | 24.456 | 2.32 | 10.1333 | 0 | 2.7396 | 0.23043 | 39.8794 | 0 | 0 | 24.456 | 2.32 | 10.1333 | 0 | 2.7396 | 0.23043 | 39.8794
2010-01-07 | 700 | 0 | 0 | 27.6693 | 9.2773 | 19.2907 | 2.0786 | 2.7396 | 0.23043 | 61.2859 | 0 | 0 | 27.6693 | 9.2773 | 19.2907 | 2.0786 | 2.7396 | 0.23043 | 61.2859
2010-01-07 | 800 | 0 | 0 | 27.7973 | 10.2373 | 28.1333 | 29.3074 | 2.7396 | 0.23043 | 98.4454 | 0 | 0 | 27.7973 | 10.2373 | 28.1333 | 29.3074 | 2.7396 | 0.23043 | 98.4454
2010-01-07 | 900 | 0 | 0 | 9.3413 | 10.3653 | 31.9413 | 40.5245 | 2.7396 | 0.23043 | 95.1425 | 0 | 0 | 9.3413 | 10.3653 | 31.9413 | 40.5245 | 2.7396 | 0.23043 | 95.1425
2010-01-07 | 1000 | 0 | 0 | 2.9707 | 21.1227 | 15.7653 | 53.6506 | 2.7396 | 0.23043 | 96.4793 | 0 | 0 | 2.9707 | 21.1227 | 15.7653 | 53.6506 | 2.7396 | 0.23043 | 96.4793
2010-01-07 | 1100 | 0 | 0 | 1.472 | 26.2827 | 7.984 | 59.5168 | 2.7396 | 0.23043 | 98.2255 | 0 | 0 | 1.472 | 26.2827 | 7.984 | 59.5168 | 2.7396 | 0.23043 | 98.2255
2010-01-07 | 1200 | 0 | 0 | 14.2027 | 30.8933 | 7.584 | 64.1618 | 2.7396 | 0.23043 | 119.8119 | 0 | 0 | 14.2027 | 30.8933 | 7.584 | 64.1618 | 2.7396 | 0.23043 | 119.8119
2010-01-07 | 1300 | 0 | 0 | 32.5333 | 23.5013 | 5.0347 | 60.0229 | 2.7396 | 0.23043 | 124.0622 | 0 | 0 | 32.5333 | 23.5013 | 5.0347 | 60.0229 | 2.7396 | 0.23043 | 124.0622
2010-01-07 | 1400 | 0 | 0 | 18.1893 | 18.2053 | 47.824 | 51.1352 | 2.7396 | 0.23043 | 138.3239 | 0 | 0 | 18.1893 | 18.2053 | 47.824 | 51.1352 | 2.7396 | 0.23043 | 138.3239
2010-01-07 | 1500 | 0 | 0 | 9.8213 | 11.9467 | 39.84 | 31.2071 | 2.7396 | 0.23043 | 95.7851 | 0 | 0 | 9.8213 | 11.9467 | 39.84 | 31.2071 | 2.7396 | 0.23043 | 95.7851
2010-01-07 | 1600 | 0 | 0 | 3.8293 | 8.8293 | 20.4587 | 7.9307 | 2.7396 | 0.23043 | 44.0181 | 0 | 0 | 3.8293 | 8.8293 | 20.4587 | 7.9307 | 2.7396 | 0.23043 | 44.0181
2010-01-07 | 1700 | 0 | 0 | 0.37867 | 6.328 | 14.928 | 0 | 2.7396 | 0.23043 | 24.6047 | 0 | 0 | 0.37867 | 6.328 | 14.928 | 0 | 2.7396 | 0.23043 | 24.6047
2010-01-07 | 1800 | 0 | 0 | 6.44 | 6.888 | 16.048 | 0 | 2.7396 | 0.23043 | 32.346 | 0 | 0 | 6.44 | 6.888 | 16.048 | 0 | 2.7396 | 0.23043 | 32.346
2010-01-07 | 1900 | 0 | 0 | 34.464 | 6.9733 | 15.6693 | 0 | 2.7396 | 0.23043 | 60.0767 | 0 | 0 | 34.464 | 6.9733 | 15.6693 | 0 | 2.7396 | 0.23043 | 60.0767
2010-01-07 | 2000 | 0 | 0 | 34.464 | 9.5573 | 20.8907 | 0 | 2.7396 | 0.23043 | 67.882 | 0 | 0 | 34.464 | 9.5573 | 20.8907 | 0 | 2.7396 | 0.23043 | 67.882
2010-01-07 | 2100 | 0 | 0 | 34.464 | 15.0027 | 45.8933 | 0 | 2.7396 | 0.23043 | 98.33 | 0 | 0 | 34.464 | 15.0027 | 45.8933 | 0 | 2.7396 | 0.23043 | 98.33
2010-01-07 | 2200 | 0 | 0 | 32.8053 | 23.624 | 56.352 | 0 | 2.7396 | 0.23043 | 115.7514 | 0 | 0 | 32.8053 | 23.624 | 56.352 | 0 | 2.7396 | 0.23043 | 115.7514
2010-01-07 | 2300 | 0 | 0 | 34.464 | 31.12 | 56.352 | 0 | 2.7396 | 0.23043 | 124.906 | 0 | 0 | 34.464 | 31.12 | 56.352 | 0 | 2.7396 | 0.23043 | 124.906
2010-01-08 | 0 | 0 | 0 | 34.464 | 23.8027 | 45.0507 | 0 | 2.7739 | 0.23043 | 106.3217 | 0 | 0 | 34.464 | 23.8027 | 45.0507 | 0 | 2.7739 | 0.23043 | 106.3217
2010-01-08 | 100 | 0 | 0 | 34.464 | 28.152 | 57.4987 | 0 | 2.7739 | 0.23043 | 123.119 | 0 | 0 | 34.464 | 28.152 | 57.4987 | 0 | 2.7739 | 0.23043 | 123.119
2010-01-08 | 200 | 0 | 0 | 34.464 | 27.7467 | 59.104 | 0 | 2.7739 | 0.23043 | 124.319 | 0 | 0 | 34.464 | 27.7467 | 59.104 | 0 | 2.7739 | 0.23043 | 124.319
2010-01-08 | 300 | 0 | 0 | 34.464 | 32.304 | 49.3547 | 0 | 2.7739 | 0.23043 | 119.127 | 0 | 0 | 34.464 | 32.304 | 49.3547 | 0 | 2.7739 | 0.23043 | 119.127
2010-01-08 | 400 | 0 | 0 | 34.464 | 27.232 | 48.512 | 0 | 2.7739 | 0.23043 | 113.2123 | 0 | 0 | 34.464 | 27.232 | 48.512 | 0 | 2.7739 | 0.23043 | 113.2123
2010-01-08 | 500 | 0 | 0 | 34.464 | 34.464 | 67.856 | 0 | 2.7739 | 0.23043 | 139.7883 | 0 | 0 | 34.464 | 34.464 | 67.856 | 0 | 2.7739 | 0.23043 | 139.7883
2010-01-08 | 600 | 0 | 0 | 34.464 | 34.464 | 68.928 | 0 | 2.7739 | 0.23043 | 140.8603 | 0 | 0 | 34.464 | 34.464 | 68.928 | 0 | 2.7739 | 0.23043 | 140.8603
2010-01-08 | 700 | 0 | 0 | 34.464 | 31.7733 | 60.1387 | 1.3846 | 2.7739 | 0.23043 | 130.765 | 0 | 0 | 34.464 | 31.7733 | 60.1387 | 1.3846 | 2.7739 | 0.23043 | 130.765
2010-01-08 | 800 | 0 | 0 | 7.624 | 28.0027 | 51.8293 | 26.9574 | 2.7739 | 0.23043 | 117.4177 | 0 | 0 | 7.624 | 28.0027 | 51.8293 | 26.9574 | 2.7739 | 0.23043 | 117.4177
2010-01-08 | 900 | 0 | 0 | 4.848 | 16.9627 | 50.9013 | 40.878 | 2.7739 | 0.23043 | 116.5943 | 0 | 0 | 4.848 | 16.9627 | 50.9013 | 40.878 | 2.7739 | 0.23043 | 116.5943
2010-01-08 | 1000 | 0 | 0 | 3.536 | 21.1813 | 65.584 | 53.8422 | 2.7739 | 0.23043 | 147.1479 | 0 | 0 | 3.536 | 21.1813 | 65.584 | 53.8422 | 2.7739 | 0.23043 | 147.1479
2010-01-08 | 1100 | 0 | 0 | 23.5813 | 28.7947 | 68.928 | 58.569 | 2.7739 | 0.23043 | 182.8774 | 0 | 0 | 23.5813 | 28.7947 | 68.928 | 58.569 | 2.7739 | 0.23043 | 182.8774
2010-01-08 | 1200 | 0 | 0 | 27.7493 | 27.024 | 68.928 | 50.1802 | 2.7739 | 0.23043 | 176.8859 | 0 | 0 | 27.7493 | 27.024 | 68.928 | 50.1802 | 2.7739 | 0.23043 | 176.8859
2010-01-08 | 1300 | 0 | 0 | 29.6 | 27.2907 | 68.928 | 55.6708 | 2.7739 | 0.23043 | 184.4938 | 0 | 0 | 29.6 | 27.2907 | 68.928 | 55.6708 | 2.7739 | 0.23043 | 184.4938
2010-01-08 | 1400 | 0 | 0 | 34.464 | 32.912 | 68.928 | 45.2042 | 2.7739 | 0.23043 | 184.5125 | 0 | 0 | 34.464 | 32.912 | 68.928 | 45.2042 | 2.7739 | 0.23043 | 184.5125
2010-01-08 | 1500 | 0 | 0 | 28.1147 | 30.5467 | 67.7173 | 27.7756 | 2.7739 | 0.23043 | 157.1586 | 0 | 0 | 28.1147 | 30.5467 | 67.7173 | 27.7756 | 2.7739 | 0.23043 | 157.1586
2010-01-08 | 1600 | 0 | 0 | 26.8373 | 22.2667 | 50.784 | 7.5169 | 2.7739 | 0.23043 | 110.4092 | 0 | 0 | 26.8373 | 22.2667 | 50.784 | 7.5169 | 2.7739 | 0.23043 | 110.4092
2010-01-08 | 1700 | 0 | 0 | 33.7787 | 26.4213 | 39.68 | 0 | 2.7739 | 0.23043 | 102.8843 | 0 | 0 | 33.7787 | 26.4213 | 39.68 | 0 | 2.7739 | 0.23043 | 102.8843
2010-01-08 | 1800 | 0 | 0 | 34.464 | 19.1093 | 51.6107 | 0 | 2.7739 | 0.23043 | 108.1883 | 0 | 0 | 34.464 | 19.1093 | 51.6107 | 0 | 2.7739 | 0.23043 | 108.1883
2010-01-08 | 1900 | 0 | 0 | 23.088 | 26.192 | 47.2427 | 0 | 2.7739 | 0.23043 | 99.527 | 0 | 0 | 23.088 | 26.192 | 47.2427 | 0 | 2.7739 | 0.23043 | 99.527
2010-01-08 | 2000 | 0 | 0 | 20.9947 | 23.4533 | 41.0667 | 0 | 2.7739 | 0.23043 | 88.519 | 0 | 0 | 20.9947 | 23.4533 | 41.0667 | 0 | 2.7739 | 0.23043 | 88.519
2010-01-08 | 2100 | 0 | 0 | 14.4453 | 24.016 | 39.584 | 0 | 2.7739 | 0.23043 | 81.0497 | 0 | 0 | 14.4453 | 24.016 | 39.584 | 0 | 2.7739 | 0.23043 | 81.0497
2010-01-08 | 2200 | 0 | 0 | 14.7093 | 21.9947 | 31.6107 | 0 | 2.7739 | 0.23043 | 71.319 | 0 | 0 | 14.7093 | 21.9947 | 31.6107 | 0 | 2.7739 | 0.23043 | 71.319
2010-01-08 | 2300 | 0 | 0 | 15.5253 | 17.992 | 25.5627 | 0 | 2.7739 | 0.23043 | 62.0843 | 0 | 0 | 15.5253 | 17.992 | 25.5627 | 0 | 2.7739 | 0.23043 | 62.0843
2010-01-09 | 0 | 0 | 0 | 15.448 | 16.1973 | 30.176 | 0 | 2.6709 | 0.23043 | 64.7227 | 0 | 0 | 15.448 | 16.1973 | 30.176 | 0 | 2.6709 | 0.23043 | 64.7227
2010-01-09 | 100 | 0 | 0 | 20.8853 | 14.9253 | 35.328 | 0 | 2.6709 | 0.23043 | 74.04 | 0 | 0 | 20.8853 | 14.9253 | 35.328 | 0 | 2.6709 | 0.23043 | 74.04
2010-01-09 | 200 | 0 | 0 | 21.4587 | 17.6427 | 34.2187 | 0 | 2.6709 | 0.23043 | 76.2214 | 0 | 0 | 21.4587 | 17.6427 | 34.2187 | 0 | 2.6709 | 0.23043 | 76.2214
2010-01-09 | 300 | 0 | 0 | 21.6587 | 11.5787 | 19.1467 | 0 | 2.6709 | 0.23043 | 55.2854 | 0 | 0 | 21.6587 | 11.5787 | 19.1467 | 0 | 2.6709 | 0.23043 | 55.2854
2010-01-09 | 400 | 0 | 0 | 20.5627 | 4.792 | 12.7467 | 0 | 2.6709 | 0.23043 | 41.0027 | 0 | 0 | 20.5627 | 4.792 | 12.7467 | 0 | 2.6709 | 0.23043 | 41.0027
2010-01-09 | 500 | 0 | 0 | 18.6747 | 4.5707 | 11.6587 | 0 | 2.6709 | 0.23043 | 37.8054 | 0 | 0 | 18.6747 | 4.5707 | 11.6587 | 0 | 2.6709 | 0.23043 | 37.8054
2010-01-09 | 600 | 0 | 0 | 19.384 | 4.2827 | 11.9893 | 0 | 2.6709 | 0.23043 | 38.5574 | 0 | 0 | 19.384 | 4.2827 | 11.9893 | 0 | 2.6709 | 0.23043 | 38.5574
2010-01-09 | 700 | 0 | 0 | 18.52 | 4.0347 | 8.848 | 0.06712 | 2.6709 | 0.23043 | 34.3712 | 0 | 0 | 18.52 | 4.0347 | 8.848 | 0.06712 | 2.6709 | 0.23043 | 34.3712
2010-01-09 | 800 | 0 | 0 | 16.496 | 2.32 | 4.3627 | 9.8507 | 2.6709 | 0.23043 | 35.9308 | 0 | 0 | 16.496 | 2.32 | 4.3627 | 9.8507 | 2.6709 | 0.23043 | 35.9308
2010-01-09 | 900 | 0 | 0 | 7.3733 | 1.24 | 1.7707 | 16.9662 | 2.6709 | 0.23043 | 30.2516 | 0 | 0 | 7.3733 | 1.24 | 1.7707 | 16.9662 | 2.6709 | 0.23043 | 30.2516
2010-01-09 | 1000 | 0 | 0 | 3.4187 | 0.69067 | 0.97067 | 16.8656 | 2.6709 | 0.23043 | 24.847 | 0 | 0 | 3.4187 | 0.69067 | 0.97067 | 16.8656 | 2.6709 | 0.23043 | 24.847
2010-01-09 | 1100 | 0 | 0 | 2.0293 | 0.072 | 0 | 32.2136 | 2.6709 | 0.23043 | 37.2163 | 0 | 0 | 2.0293 | 0.072 | 0 | 32.2136 | 2.6709 | 0.23043 | 37.2163
2010-01-09 | 1200 | 0 | 0 | 0.624 | 0 | 0 | 23.6878 | 2.6709 | 0.23043 | 27.2131 | 0 | 0 | 0.624 | 0 | 0 | 23.6878 | 2.6709 | 0.23043 | 27.2131
2010-01-09 | 1300 | 0 | 0 | 0 | 0 | 0 | 36.2629 | 2.6709 | 0.23043 | 39.1642 | 0 | 0 | 0 | 0 | 0 | 36.2629 | 2.6709 | 0.23043 | 39.1642
2010-01-09 | 1400 | 0 | 0 | 0 | 0 | 0 | 38.2668 | 2.6709 | 0.23043 | 41.1682 | 0 | 0 | 0 | 0 | 0 | 38.2668 | 2.6709 | 0.23043 | 41.1682
2010-01-09 | 1500 | 0 | 0 | 1.9253 | 0 | 0 | 19.9934 | 2.6709 | 0.23043 | 24.8201 | 0 | 0 | 1.9253 | 0 | 0 | 19.9934 | 2.6709 | 0.23043 | 24.8201
2010-01-09 | 1600 | 0 | 0 | 2.6 | 0 | 0 | 1.0614 | 2.6709 | 0.23043 | 6.5627 | 0 | 0 | 2.6 | 0 | 0 | 1.0614 | 2.6709 | 0.23043 | 6.5627
2010-01-09 | 1700 | 0 | 0 | 2.7013 | 0.64533 | 2.5707 | 0 | 2.6709 | 0.23043 | 8.8187 | 0 | 0 | 2.7013 | 0.64533 | 2.5707 | 0 | 2.6709 | 0.23043 | 8.8187
2010-01-09 | 1800 | 0 | 0 | 3.496 | 4.2213 | 7.7813 | 0 | 2.6709 | 0.23043 | 18.4 | 0 | 0 | 3.496 | 4.2213 | 7.7813 | 0 | 2.6709 | 0.23043 | 18.4
2010-01-09 | 1900 | 0 | 0 | 4.0507 | 4.9547 | 14.0587 | 0 | 2.6709 | 0.23043 | 25.9654 | 0 | 0 | 4.0507 | 4.9547 | 14.0587 | 0 | 2.6709 | 0.23043 | 25.9654
2010-01-09 | 2000 | 0 | 0 | 3.8533 | 6.3787 | 16.656 | 0 | 2.6709 | 0.23043 | 29.7894 | 0 | 0 | 3.8533 | 6.3787 | 16.656 | 0 | 2.6709 | 0.23043 | 29.7894
2010-01-09 | 2100 | 0 | 0 | 2.8933 | 7.4053 | 20.3787 | 0 | 2.6709 | 0.23043 | 33.5787 | 0 | 0 | 2.8933 | 7.4053 | 20.3787 | 0 | 2.6709 | 0.23043 | 33.5787
2010-01-09 | 2200 | 0 | 0 | 3.1893 | 7.0907 | 20.7787 | 0 | 2.6709 | 0.23043 | 33.96 | 0 | 0 | 3.1893 | 7.0907 | 20.7787 | 0 | 2.6709 | 0.23043 | 33.96
2010-01-09 | 2300 | 0 | 0 | 3.4667 | 7.1333 | 20.8267 | 0 | 2.6709 | 0.23043 | 34.328 | 0 | 0 | 3.4667 | 7.1333 | 20.8267 | 0 | 2.6709 | 0.23043 | 34.328
2010-01-10 | 0 | 0 | 0 | 3.7813 | 9.3333 | 24.6027 | 0 | 2.3969 | 0.23043 | 40.3447 | 0 | 0 | 3.7813 | 9.3333 | 24.6027 | 0 | 2.3969 | 0.23043 | 40.3447
2010-01-10 | 100 | 0 | 0 | 2.6987 | 11.3547 | 26.1707 | 0 | 2.3969 | 0.23043 | 42.8514 | 0 | 0 | 2.6987 | 11.3547 | 26.1707 | 0 | 2.3969 | 0.23043 | 42.8514
2010-01-10 | 200 | 0 | 0 | 1.16 | 11.0613 | 26.3307 | 0 | 2.3969 | 0.23043 | 41.1794 | 0 | 0 | 1.16 | 11.0613 | 26.3307 | 0 | 2.3969 | 0.23043 | 41.1794
2010-01-10 | 300 | 0 | 0 | 0.528 | 11.3787 | 25.5787 | 0 | 2.3969 | 0.23043 | 40.1127 | 0 | 0 | 0.528 | 11.3787 | 25.5787 | 0 | 2.3969 | 0.23043 | 40.1127
2010-01-10 | 400 | 0 | 0 | 0.33067 | 10.1413 | 23.4347 | 0 | 2.3969 | 0.23043 | 36.534 | 0 | 0 | 0.33067 | 10.1413 | 23.4347 | 0 | 2.3969 | 0.23043 | 36.534
2010-01-10 | 500 | 0 | 0 | 0.57333 | 8.5493 | 20.1387 | 0 | 2.3969 | 0.23043 | 31.8887 | 0 | 0 | 0.57333 | 8.5493 | 20.1387 | 0 | 2.3969 | 0.23043 | 31.8887
2010-01-10 | 600 | 0 | 0 | 0.62133 | 7.3947 | 18.2027 | 0 | 2.3969 | 0.23043 | 28.846 | 0 | 0 | 0.62133 | 7.3947 | 18.2027 | 0 | 2.3969 | 0.23043 | 28.846
2010-01-10 | 700 | 0 | 0 | 2.2213 | 6.584 | 17.6427 | 0 | 2.3969 | 0.23043 | 29.0754 | 0 | 0 | 2.2213 | 6.584 | 17.6427 | 0 | 2.3969 | 0.23043 | 29.0754
2010-01-10 | 800 | 0 | 0 | 7.136 | 6.816 | 16.208 | 1.5584 | 2.3969 | 0.23043 | 34.3458 | 0 | 0 | 7.136 | 6.816 | 16.208 | 1.5584 | 2.3969 | 0.23043 | 34.3458
2010-01-10 | 900 | 0 | 0 | 7.3787 | 6.0427 | 14.3787 | 18.987 | 2.3969 | 0.23043 | 49.4143 | 0 | 0 | 7.3787 | 6.0427 | 14.3787 | 18.987 | 2.3969 | 0.23043 | 49.4143
2010-01-10 | 1000 | 0 | 0 | 6.16 | 4.9067 | 10.6827 | 28.5652 | 2.3969 | 0.23043 | 52.9419 | 0 | 0 | 6.16 | 4.9067 | 10.6827 | 28.5652 | 2.3969 | 0.23043 | 52.9419
2010-01-10 | 1100 | 0 | 0 | 30.8693 | 2.7573 | 7.2267 | 29.3029 | 2.3969 | 0.23043 | 72.7836 | 0 | 0 | 30.8693 | 2.7573 | 7.2267 | 29.3029 | 2.3969 | 0.23043 | 72.7836
2010-01-10 | 1200 | 0 | 0 | 24.6053 | 3.2053 | 8.6613 | 21.2698 | 2.3969 | 0.23043 | 60.3692 | 0 | 0 | 24.6053 | 3.2053 | 8.6613 | 21.2698 | 2.3969 | 0.23043 | 60.3692
2010-01-10 | 1300 | 0 | 0 | 7.544 | 4.2747 | 10.4107 | 17.1419 | 2.3969 | 0.23043 | 41.9986 | 0 | 0 | 7.544 | 4.2747 | 10.4107 | 17.1419 | 2.3969 | 0.23043 | 41.9986
2010-01-10 | 1400 | 0 | 0 | 24.2427 | 2.528 | 6.7093 | 15.307 | 2.3969 | 0.23043 | 51.4143 | 0 | 0 | 24.2427 | 2.528 | 6.7093 | 15.307 | 2.3969 | 0.23043 | 51.4143
2010-01-10 | 1500 | 0 | 0 | 26.0347 | 5.44 | 19.4507 | 5.7088 | 2.3969 | 0.23043 | 59.2615 | 0 | 0 | 26.0347 | 5.44 | 19.4507 | 5.7088 | 2.3969 | 0.23043 | 59.2615
2010-01-10 | 1600 | 0 | 0 | 13.7573 | 33.4773 | 66.4747 | 0.1 | 2.3969 | 0.23043 | 116.4367 | 0 | 0 | 13.7573 | 33.4773 | 66.4747 | 0.1 | 2.3969 | 0.23043 | 116.4367
2010-01-10 | 1700 | 0 | 0 | 5.4853 | 34.424 | 68.928 | 0 | 2.3969 | 0.23043 | 111.4647 | 0 | 0 | 5.4853 | 34.424 | 68.928 | 0 | 2.3969 | 0.23043 | 111.4647
2010-01-10 | 1800 | 0 | 0 | 32.2053 | 32.28 | 64.6133 | 0 | 2.3969 | 0.23043 | 131.726 | 0 | 0 | 32.2053 | 32.28 | 64.6133 | 0 | 2.3969 | 0.23043 | 131.726
2010-01-10 | 1900 | 0 | 0 | 34.464 | 34.008 | 67.1147 | 0 | 2.3969 | 0.23043 | 138.214 | 0 | 0 | 34.464 | 34.008 | 67.1147 | 0 | 2.3969 | 0.23043 | 138.214
2010-01-10 | 2000 | 0 | 0 | 34.464 | 34.464 | 62.2347 | 0 | 2.3969 | 0.23043 | 133.79 | 0 | 0 | 34.464 | 34.464 | 62.2347 | 0 | 2.3969 | 0.23043 | 133.79
2010-01-10 | 2100 | 0 | 0 | 34.464 | 30.032 | 41.5093 | 0 | 2.3969 | 0.23043 | 108.6327 | 0 | 0 | 34.464 | 30.032 | 41.5093 | 0 | 2.3969 | 0.23043 | 108.6327
2010-01-10 | 2200 | 0 | 0 | 34.464 | 32.8507 | 37.5253 | 0 | 2.3969 | 0.23043 | 107.4674 | 0 | 0 | 34.464 | 32.8507 | 37.5253 | 0 | 2.3969 | 0.23043 | 107.4674
2010-01-10 | 2300 | 0 | 0 | 34.464 | 28.8053 | 41.4507 | 0 | 2.3969 | 0.23043 | 107.3474 | 0 | 0 | 34.464 | 28.8053 | 41.4507 | 0 | 2.3969 | 0.23043 | 107.3474
2010-01-11 | 0 | 0 | 0 | 34.464 | 25.24 | 23.1307 | 0 | 2.123 | 0.23043 | 85.188 | 0 | 0 | 34.464 | 25.24 | 23.1307 | 0 | 2.123 | 0.23043 | 85.188
2010-01-11 | 100 | 0 | 0 | 34.464 | 18.2053 | 14 | 0 | 2.123 | 0.23043 | 69.0227 | 0 | 0 | 34.464 | 18.2053 | 14 | 0 | 2.123 | 0.23043 | 69.0227
2010-01-11 | 200 | 0 | 0 | 34.464 | 11.5787 | 15.28 | 0 | 2.123 | 0.23043 | 63.676 | 0 | 0 | 34.464 | 11.5787 | 15.28 | 0 | 2.123 | 0.23043 | 63.676
2010-01-11 | 300 | 0 | 0 | 19.0133 | 11.5147 | 17.4613 | 0 | 2.123 | 0.23043 | 50.3427 | 0 | 0 | 19.0133 | 11.5147 | 17.4613 | 0 | 2.123 | 0.23043 | 50.3427
2010-01-11 | 400 | 0 | 0 | 27.4 | 12.5227 | 20.4747 | 0 | 2.123 | 0.23043 | 62.7507 | 0 | 0 | 27.4 | 12.5227 | 20.4747 | 0 | 2.123 | 0.23043 | 62.7507
2010-01-11 | 500 | 0 | 0 | 33.424 | 10.6373 | 19.7227 | 0 | 2.123 | 0.23043 | 66.1374 | 0 | 0 | 33.424 | 10.6373 | 19.7227 | 0 | 2.123 | 0.23043 | 66.1374
2010-01-11 | 600 | 0 | 0 | 30.9573 | 13.3707 | 22.2347 | 0 | 2.123 | 0.23043 | 68.916 | 0 | 0 | 30.9573 | 13.3707 | 22.2347 | 0 | 2.123 | 0.23043 | 68.916
2010-01-11 | 700 | 0 | 0 | 24.768 | 10.0453 | 20.1387 | 1.178 | 2.123 | 0.23043 | 58.4834 | 0 | 0 | 24.768 | 10.0453 | 20.1387 | 1.178 | 2.123 | 0.23043 | 58.4834
2010-01-11 | 800 | 0 | 0 | 34.464 | 13.3547 | 25.7707 | 22.24 | 2.123 | 0.23043 | 98.1827 | 0 | 0 | 34.464 | 13.3547 | 25.7707 | 22.24 | 2.123 | 0.23043 | 98.1827
2010-01-11 | 900 | 0 | 0 | 32.6213 | 11.2107 | 20.7947 | 33.2984 | 2.123 | 0.23043 | 100.2784 | 0 | 0 | 32.6213 | 11.2107 | 20.7947 | 33.2984 | 2.123 | 0.23043 | 100.2784
2010-01-11 | 1000 | 0 | 0 | 32.2427 | 8.5387 | 19.9147 | 45.1614 | 2.123 | 0.23043 | 108.2107 | 0 | 0 | 32.2427 | 8.5387 | 19.9147 | 45.1614 | 2.123 | 0.23043 | 108.2107
2010-01-11 | 1100 | 0 | 0 | 26.648 | 8.544 | 18.5547 | 46.5673 | 2.123 | 0.23043 | 102.6673 | 0 | 0 | 26.648 | 8.544 | 18.5547 | 46.5673 | 2.123 | 0.23043 | 102.6673
2010-01-11 | 1200 | 0 | 0 | 8.0933 | 16.0133 | 12.1707 | 49.6574 | 2.123 | 0.23043 | 88.2882 | 0 | 0 | 8.0933 | 16.0133 | 12.1707 | 49.6574 | 2.123 | 0.23043 | 88.2882
2010-01-11 | 1300 | 0 | 0 | 29.6 | 14.2933 | 4.7947 | 46.1056 | 2.123 | 0.23043 | 97.147 | 0 | 0 | 29.6 | 14.2933 | 4.7947 | 46.1056 | 2.123 | 0.23043 | 97.147
2010-01-11 | 1400 | 0 | 0 | 24.808 | 25.632 | 41.792 | 39.1445 | 2.123 | 0.23043 | 133.7299 | 0 | 0 | 24.808 | 25.632 | 41.792 | 39.1445 | 2.123 | 0.23043 | 133.7299
2010-01-11 | 1500 | 0 | 0 | 34.464 | 22.168 | 51.4293 | 19.4845 | 2.123 | 0.23043 | 129.8992 | 0 | 0 | 34.464 | 22.168 | 51.4293 | 19.4845 | 2.123 | 0.23043 | 129.8992
2010-01-11 | 1600 | 0 | 0 | 34.464 | 28.3387 | 63.5627 | 1.0943 | 2.123 | 0.23043 | 129.813 | 0 | 0 | 34.464 | 28.3387 | 63.5627 | 1.0943 | 2.123 | 0.23043 | 129.813
2010-01-11 | 1700 | 0 | 0 | 20.192 | 34.464 | 68.1867 | 0 | 2.123 | 0.23043 | 125.196 | 0 | 0 | 20.192 | 34.464 | 68.1867 | 0 | 2.123 | 0.23043 | 125.196
2010-01-11 | 1800 | 0 | 0 | 32.1893 | 34.464 | 68.928 | 0 | 2.123 | 0.23043 | 137.9347 | 0 | 0 | 32.1893 | 34.464 | 68.928 | 0 | 2.123 | 0.23043 | 137.9347
2010-01-11 | 1900 | 0 | 0 | 30.6 | 34.464 | 68.928 | 0 | 2.123 | 0.23043 | 136.3454 | 0 | 0 | 30.6 | 34.464 | 68.928 | 0 | 2.123 | 0.23043 | 136.3454
2010-01-11 | 2000 | 0 | 0 | 27.768 | 34.464 | 68.208 | 0 | 2.123 | 0.23043 | 132.7934 | 0 | 0 | 27.768 | 34.464 | 68.208 | 0 | 2.123 | 0.23043 | 132.7934
2010-01-11 | 2100 | 0 | 0 | 21.256 | 34.464 | 68.928 | 0 | 2.123 | 0.23043 | 127.0014 | 0 | 0 | 21.256 | 34.464 | 68.928 | 0 | 2.123 | 0.23043 | 127.0014
2010-01-11 | 2200 | 0 | 0 | 14.6987 | 34.464 | 66.24 | 0 | 2.123 | 0.23043 | 117.756 | 0 | 0 | 14.6987 | 34.464 | 66.24 | 0 | 2.123 | 0.23043 | 117.756
2010-01-11 | 2300 | 0 | 0 | 21.2667 | 34.464 | 68.928 | 0 | 2.123 | 0.23043 | 127.012 | 0 | 0 | 21.2667 | 34.464 | 68.928 | 0 | 2.123 | 0.23043 | 127.012
2010-01-12 | 0 | 0 | 0 | 34.464 | 34.464 | 68.928 | 0 | 1.849 | 0.23043 | 139.9354 | 0 | 0 | 34.464 | 34.464 | 68.928 | 0 | 1.849 | 0.23043 | 139.9354
2010-01-12 | 100 | 0 | 0 | 34.464 | 33.248 | 68.5813 | 0 | 1.849 | 0.23043 | 138.3727 | 0 | 0 | 34.464 | 33.248 | 68.5813 | 0 | 1.849 | 0.23043 | 138.3727
2010-01-12 | 200 | 0 | 0 | 33.7253 | 28.28 | 63.1307 | 0 | 1.849 | 0.23043 | 127.2154 | 0 | 0 | 33.7253 | 28.28 | 63.1307 | 0 | 1.849 | 0.23043 | 127.2154
2010-01-12 | 300 | 0 | 0 | 33.5707 | 26.6773 | 56.272 | 0 | 1.849 | 0.23043 | 118.5994 | 0 | 0 | 33.5707 | 26.6773 | 56.272 | 0 | 1.849 | 0.23043 | 118.5994
2010-01-12 | 400 | 0 | 0 | 31.1653 | 21.2827 | 52.2507 | 0 | 1.849 | 0.23043 | 106.7781 | 0 | 0 | 31.1653 | 21.2827 | 52.2507 | 0 | 1.849 | 0.23043 | 106.7781
2010-01-12 | 500 | 0 | 0 | 31.3333 | 34.464 | 66.368 | 0 | 1.849 | 0.23043 | 134.2447 | 0 | 0 | 31.3333 | 34.464 | 66.368 | 0 | 1.849 | 0.23043 | 134.2447
2010-01-12 | 600 | 0 | 0 | 33.1493 | 34.464 | 67.6587 | 0 | 1.849 | 0.23043 | 137.3514 | 0 | 0 | 33.1493 | 34.464 | 67.6587 | 0 | 1.849 | 0.23043 | 137.3514
2010-01-12 | 700 | 0 | 0 | 34.464 | 33.1253 | 64.352 | 2.0287 | 1.849 | 0.23043 | 136.0494 | 0 | 0 | 34.464 | 33.1253 | 64.352 | 2.0287 | 1.849 | 0.23043 | 136.0494
2010-01-12 | 800 | 0 | 0 | 34.464 | 34.464 | 65.2427 | 22.4342 | 1.849 | 0.23043 | 158.6842 | 0 | 0 | 34.464 | 34.464 | 65.2427 | 22.4342 | 1.849 | 0.23043 | 158.6842
2010-01-12 | 900 | 0 | 0 | 34.464 | 32.7893 | 65.6053 | 40.273 | 1.849 | 0.23043 | 175.2111 | 0 | 0 | 34.464 | 32.7893 | 65.6053 | 40.273 | 1.849 | 0.23043 | 175.2111
2010-01-12 | 1000 | 0 | 0 | 34.464 | 33.7893 | 68.928 | 50.5362 | 1.849 | 0.23043 | 189.7969 | 0 | 0 | 34.464 | 33.7893 | 68.928 | 50.5362 | 1.849 | 0.23043 | 189.7969
2010-01-12 | 1100 | 0 | 0 | 34.464 | 31.2587 | 68.928 | 50.7458 | 1.849 | 0.23043 | 187.4759 | 0 | 0 | 34.464 | 31.2587 | 68.928 | 50.7458 | 1.849 | 0.23043 | 187.4759
2010-01-12 | 1200 | 0 | 0 | 34.464 | 27.2427 | 66.752 | 55.526 | 1.849 | 0.23043 | 186.0641 | 0 | 0 | 34.464 | 27.2427 | 66.752 | 55.526 | 1.849 | 0.23043 | 186.0641
2010-01-12 | 1300 | 0 | 0 | 34.464 | 34.464 | 67.744 | 51.0562 | 1.849 | 0.23043 | 189.8076 | 0 | 0 | 34.464 | 34.464 | 67.744 | 51.0562 | 1.849 | 0.23043 | 189.8076
2010-01-12 | 1400 | 0 | 0 | 34.464 | 34.464 | 68.928 | 46.131 | 1.849 | 0.23043 | 186.0664 | 0 | 0 | 34.464 | 34.464 | 68.928 | 46.131 | 1.849 | 0.23043 | 186.0664
2010-01-12 | 1500 | 0 | 0 | 34.464 | 34.464 | 68.928 | 32.5762 | 1.849 | 0.23043 | 172.5116 | 0 | 0 | 34.464 | 34.464 | 68.928 | 32.5762 | 1.849 | 0.23043 | 172.5116
2010-01-12 | 1600 | 0 | 0 | 33.4693 | 30.2587 | 64.4427 | 11.9914 | 1.849 | 0.23043 | 142.2414 | 0 | 0 | 33.4693 | 30.2587 | 64.4427 | 11.9914 | 1.849 | 0.23043 | 142.2414
2010-01-12 | 1700 | 0 | 0 | 34.464 | 28.736 | 60.7893 | 0 | 1.849 | 0.23043 | 126.0687 | 0 | 0 | 34.464 | 28.736 | 60.7893 | 0 | 1.849 | 0.23043 | 126.0687
2010-01-12 | 1800 | 0 | 0 | 34.464 | 27.568 | 58.6293 | 0 | 1.849 | 0.23043 | 122.7407 | 0 | 0 | 34.464 | 27.568 | 58.6293 | 0 | 1.849 | 0.23043 | 122.7407
2010-01-12 | 1900 | 0 | 0 | 34.464 | 34.464 | 66.6933 | 0 | 1.849 | 0.23043 | 137.7007 | 0 | 0 | 34.464 | 34.464 | 66.6933 | 0 | 1.849 | 0.23043 | 137.7007
2010-01-12 | 2000 | 0 | 0 | 34.464 | 34.464 | 68.928 | 0 | 1.849 | 0.23043 | 139.9354 | 0 | 0 | 34.464 | 34.464 | 68.928 | 0 | 1.849 | 0.23043 | 139.9354
2010-01-12 | 2100 | 0 | 0 | 34.464 | 32.8747 | 65.8987 | 0 | 1.849 | 0.23043 | 135.3167 | 0 | 0 | 34.464 | 32.8747 | 65.8987 | 0 | 1.849 | 0.23043 | 135.3167
2010-01-12 | 2200 | 0 | 0 | 34.464 | 34.464 | 64.896 | 0 | 1.849 | 0.23043 | 135.9034 | 0 | 0 | 34.464 | 34.464 | 64.896 | 0 | 1.849 | 0.23043 | 135.9034
2010-01-12 | 2300 | 0 | 0 | 34.464 | 34.464 | 67.76 | 0 | 1.849 | 0.23043 | 138.7674 | 0 | 0 | 34.464 | 34.464 | 67.76 | 0 | 1.849 | 0.23043 | 138.7674
2010-01-13 | 0 | 0 | 0 | 34.464 | 34.464 | 64.6773 | 0 | 1.6668 | 0.23043 | 135.5026 | 0 | 0 | 34.464 | 34.464 | 64.6773 | 0 | 1.6668 | 0.23043 | 135.5026
2010-01-13 | 100 | 0 | 0 | 29.2933 | 33.304 | 57.0453 | 0 | 1.6668 | 0.23043 | 121.5399 | 0 | 0 | 29.2933 | 33.304 | 57.0453 | 0 | 1.6668 | 0.23043 | 121.5399
2010-01-13 | 200 | 0 | 0 | 17.9547 | 28.0533 | 57.0827 | 0 | 1.6668 | 0.23043 | 104.9879 | 0 | 0 | 17.9547 | 28.0533 | 57.0827 | 0 | 1.6668 | 0.23043 | 104.9879
2010-01-13 | 300 | 0 | 0 | 20.896 | 23.984 | 53.28 | 0 | 1.6668 | 0.23043 | 100.0573 | 0 | 0 | 20.896 | 23.984 | 53.28 | 0 | 1.6668 | 0.23043 | 100.0573
2010-01-13 | 400 | 0 | 0 | 26.1147 | 18.2453 | 40.6667 | 0 | 1.6668 | 0.23043 | 86.9239 | 0 | 0 | 26.1147 | 18.2453 | 40.6667 | 0 | 1.6668 | 0.23043 | 86.9239
2010-01-13 | 500 | 0 | 0 | 26.936 | 22.6587 | 26.9707 | 0 | 1.6668 | 0.23043 | 78.4626 | 0 | 0 | 26.936 | 22.6587 | 26.9707 | 0 | 1.6668 | 0.23043 | 78.4626
2010-01-13 | 600 | 0 | 0 | 20.472 | 21.9867 | 24.2027 | 0 | 1.6668 | 0.23043 | 68.5586 | 0 | 0 | 20.472 | 21.9867 | 24.2027 | 0 | 1.6668 | 0.23043 | 68.5586
2010-01-13 | 700 | 0 | 0 | 7.8293 | 20.9813 | 24.2187 | 0 | 1.6668 | 0.23043 | 54.9266 | 0 | 0 | 7.8293 | 20.9813 | 24.2187 | 0 | 1.6668 | 0.23043 | 54.9266
2010-01-13 | 800 | 0 | 0 | 4.744 | 20.2293 | 31.1253 | 0.42688 | 1.6668 | 0.23043 | 58.4228 | 0 | 0 | 4.744 | 20.2293 | 31.1253 | 0.42688 | 1.6668 | 0.23043 | 58.4228
2010-01-13 | 900 | 0 | 0 | 2.832 | 21.8747 | 37.68 | 9.385 | 1.6668 | 0.23043 | 73.669 | 0 | 0 | 2.832 | 21.8747 | 37.68 | 9.385 | 1.6668 | 0.23043 | 73.669
2010-01-13 | 1000 | 0 | 0 | 2.6667 | 10.3333 | 19.4987 | 10.5069 | 1.6668 | 0.23043 | 44.9028 | 0 | 0 | 2.6667 | 10.3333 | 19.4987 | 10.5069 | 1.6668 | 0.23043 | 44.9028
2010-01-13 | 1100 | 0 | 0 | 3 | 9.9173 | 15.2427 | 20.0542 | 1.6668 | 0.23043 | 50.1114 | 0 | 0 | 3 | 9.9173 | 15.2427 | 20.0542 | 1.6668 | 0.23043 | 50.1114
2010-01-13 | 1200 | 0 | 0 | 0.62133 | 5.1173 | 8.2187 | 26.0473 | 1.6668 | 0.23043 | 41.9019 | 0 | 0 | 0.62133 | 5.1173 | 8.2187 | 26.0473 | 1.6668 | 0.23043 | 41.9019
2010-01-13 | 1300 | 0 | 0 | 0.87733 | 2.5253 | 4.9493 | 28.9267 | 1.6668 | 0.23043 | 39.176 | 0 | 0 | 0.87733 | 2.5253 | 4.9493 | 28.9267 | 1.6668 | 0.23043 | 39.176
2010-01-13 | 1400 | 0 | 0 | 1.4667 | 0.48533 | 1.6053 | 19.1935 | 1.6668 | 0.23043 | 24.6481 | 0 | 0 | 1.4667 | 0.48533 | 1.6053 | 19.1935 | 1.6668 | 0.23043 | 24.6481
2010-01-13 | 1500 | 0 | 0 | 5.728 | 2.352 | 5.9627 | 19.2837 | 1.6668 | 0.23043 | 35.2236 | 0 | 0 | 5.728 | 2.352 | 5.9627 | 19.2837 | 1.6668 | 0.23043 | 35.2236
2010-01-13 | 1600 | 0 | 0 | 16.2747 | 32.7947 | 57.024 | 8.2456 | 1.6668 | 0.23043 | 116.2362 | 0 | 0 | 16.2747 | 32.7947 | 57.024 | 8.2456 | 1.6668 | 0.23043 | 116.2362
2010-01-13 | 1700 | 0 | 0 | 14.1253 | 32.8507 | 64.1013 | 0 | 1.6668 | 0.23043 | 112.9746 | 0 | 0 | 14.1253 | 32.8507 | 64.1013 | 0 | 1.6668 | 0.23043 | 112.9746
2010-01-13 | 1800 | 0 | 0 | 13.5653 | 24.7173 | 49.616 | 0 | 1.6668 | 0.23043 | 89.7959 | 0 | 0 | 13.5653 | 24.7173 | 49.616 | 0 | 1.6668 | 0.23043 | 89.7959
2010-01-13 | 1900 | 0 | 0 | 32.7627 | 20.9813 | 39.8987 | 0 | 1.6668 | 0.23043 | 95.5399 | 0 | 0 | 32.7627 | 20.9813 | 39.8987 | 0 | 1.6668 | 0.23043 | 95.5399
2010-01-13 | 2000 | 0 | 0 | 33.832 | 18.0987 | 27.4187 | 0 | 1.6668 | 0.23043 | 81.2466 | 0 | 0 | 33.832 | 18.0987 | 27.4187 | 0 | 1.6668 | 0.23043 | 81.2466
2010-01-13 | 2100 | 0 | 0 | 34.464 | 15.3413 | 33.7707 | 0 | 1.6668 | 0.23043 | 85.4733 | 0 | 0 | 34.464 | 15.3413 | 33.7707 | 0 | 1.6668 | 0.23043 | 85.4733
2010-01-13 | 2200 | 0 | 0 | 34.464 | 13.3707 | 26.9707 | 0 | 1.6668 | 0.23043 | 76.7026 | 0 | 0 | 34.464 | 13.3707 | 26.9707 | 0 | 1.6668 | 0.23043 | 76.7026
2010-01-13 | 2300 | 0 | 0 | 32.9867 | 17.5173 | 23.8827 | 0 | 1.6668 | 0.23043 | 76.2839 | 0 | 0 | 32.9867 | 17.5173 | 23.8827 | 0 | 1.6668 | 0.23043 | 76.2839
2010-01-14 | 0 | 0 | 0 | 15.5547 | 23.6027 | 20.0747 | 0 | 1.8308 | 0.23043 | 61.2933 | 0 | 0 | 15.5547 | 23.6027 | 20.0747 | 0 | 1.8308 | 0.23043 | 61.2933
2010-01-14 | 100 | 0 | 0 | 33.5707 | 11.5147 | 13.232 | 0 | 1.8308 | 0.23043 | 60.3786 | 0 | 0 | 33.5707 | 11.5147 | 13.232 | 0 | 1.8308 | 0.23043 | 60.3786
2010-01-14 | 200 | 0 | 0 | 34.464 | 2.7173 | 6.9707 | 0 | 1.8308 | 0.23043 | 46.2133 | 0 | 0 | 34.464 | 2.7173 | 6.9707 | 0 | 1.8308 | 0.23043 | 46.2133
2010-01-14 | 300 | 0 | 0 | 33.0773 | 2.2587 | 5.9467 | 0 | 1.8308 | 0.23043 | 43.3439 | 0 | 0 | 33.0773 | 2.2587 | 5.9467 | 0 | 1.8308 | 0.23043 | 43.3439
2010-01-14 | 400 | 0 | 0 | 7.9413 | 2.2853 | 6.8107 | 0 | 1.8308 | 0.23043 | 19.0986 | 0 | 0 | 7.9413 | 2.2853 | 6.8107 | 0 | 1.8308 | 0.23043 | 19.0986
2010-01-14 | 500 | 0 | 0 | 0.704 | 4.5387 | 11.232 | 0 | 1.8308 | 0.23043 | 18.5359 | 0 | 0 | 0.704 | 4.5387 | 11.232 | 0 | 1.8308 | 0.23043 | 18.5359
2010-01-14 | 600 | 0 | 0 | 0.21067 | 6.7493 | 12.8907 | 0 | 1.8308 | 0.23043 | 21.9119 | 0 | 0 | 0.21067 | 6.7493 | 12.8907 | 0 | 1.8308 | 0.23043 | 21.9119
2010-01-14 | 700 | 0 | 0 | 0 | 5.312 | 2.464 | 0.2516 | 1.8308 | 0.23043 | 10.0889 | 0 | 0 | 0 | 5.312 | 2.464 | 0.2516 | 1.8308 | 0.23043 | 10.0889
2010-01-14 | 800 | 0 | 0 | 0.050667 | 2.6907 | 1.0133 | 16.3795 | 1.8308 | 0.23043 | 22.1955 | 0 | 0 | 0.050667 | 2.6907 | 1.0133 | 16.3795 | 1.8308 | 0.23043 | 22.1955
2010-01-14 | 900 | 0 | 0 | 0 | 0.085333 | 0.53333 | 22.9668 | 1.8308 | 0.23043 | 25.6467 | 0 | 0 | 0 | 0.085333 | 0.53333 | 22.9668 | 1.8308 | 0.23043 | 25.6467
2010-01-14 | 1000 | 0 | 0 | 0 | 0 | 0.352 | 39.3099 | 1.8308 | 0.23043 | 41.7232 | 0 | 0 | 0 | 0 | 0.352 | 39.3099 | 1.8308 | 0.23043 | 41.7232
2010-01-14 | 1100 | 0 | 0 | 0 | 0 | 0.864 | 41.1695 | 1.8308 | 0.23043 | 44.0948 | 0 | 0 | 0 | 0 | 0.864 | 41.1695 | 1.8308 | 0.23043 | 44.0948
2010-01-14 | 1200 | 0 | 0 | 0 | 0 | 0.85333 | 50.5779 | 1.8308 | 0.23043 | 53.4925 | 0 | 0 | 0 | 0 | 0.85333 | 50.5779 | 1.8308 | 0.23043 | 53.4925
2010-01-14 | 1300 | 0 | 0 | 0 | 0 | 0.95467 | 46.5023 | 1.8308 | 0.23043 | 49.5183 | 0 | 0 | 0 | 0 | 0.95467 | 46.5023 | 1.8308 | 0.23043 | 49.5183
2010-01-14 | 1400 | 0 | 0 | 0 | 0 | 0.76267 | 37.3376 | 1.8308 | 0.23043 | 40.1615 | 0 | 0 | 0 | 0 | 0.76267 | 37.3376 | 1.8308 | 0.23043 | 40.1615
2010-01-14 | 1500 | 0 | 0 | 0.86133 | 0 | 2.72 | 17.0082 | 1.8308 | 0.23043 | 22.6508 | 0 | 0 | 0.86133 | 0 | 2.72 | 17.0082 | 1.8308 | 0.23043 | 22.6508
2010-01-14 | 1600 | 0 | 0 | 9.4773 | 0 | 0 | 2.2986 | 1.8308 | 0.23043 | 13.8372 | 0 | 0 | 9.4773 | 0 | 0 | 2.2986 | 1.8308 | 0.23043 | 13.8372
2010-01-14 | 1700 | 0 | 0 | 4.8 | 0 | 0 | 0 | 1.8308 | 0.23043 | 6.8613 | 0 | 0 | 4.8 | 0 | 0 | 0 | 1.8308 | 0.23043 | 6.8613
2010-01-14 | 1800 | 0 | 0 | 15.7973 | 0 | 0 | 0 | 1.8308 | 0.23043 | 17.8586 | 0 | 0 | 15.7973 | 0 | 0 | 0 | 1.8308 | 0.23043 | 17.8586
2010-01-14 | 1900 | 0 | 0 | 17.984 | 0 | 0 | 0 | 1.8308 | 0.23043 | 20.0453 | 0 | 0 | 17.984 | 0 | 0 | 0 | 1.8308 | 0.23043 | 20.0453
2010-01-14 | 2000 | 0 | 0 | 24.8373 | 0.13333 | 0 | 0 | 1.8308 | 0.23043 | 27.0319 | 0 | 0 | 24.8373 | 0.13333 | 0 | 0 | 1.8308 | 0.23043 | 27.0319
2010-01-14 | 2100 | 0 | 0 | 17.5867 | 3.728 | 2.864 | 0 | 1.8308 | 0.23043 | 26.2399 | 0 | 0 | 17.5867 | 3.728 | 2.864 | 0 | 1.8308 | 0.23043 | 26.2399
2010-01-14 | 2200 | 0 | 0 | 34.3733 | 6.4213 | 5.4027 | 0 | 1.8308 | 0.23043 | 48.2586 | 0 | 0 | 34.3733 | 6.4213 | 5.4027 | 0 | 1.8308 | 0.23043 | 48.2586
2010-01-14 | 2300 | 0 | 0 | 32.912 | 18.304 | 14.1227 | 0 | 1.8308 | 0.23043 | 67.3999 | 0 | 0 | 32.912 | 18.304 | 14.1227 | 0 | 1.8308 | 0.23043 | 67.3999
2010-01-15 | 0 | 0 | 0 | 13.3093 | 14.8 | 30.3093 | 0 | 1.8871 | 0.23043 | 60.5362 | 0 | 0 | 13.3093 | 14.8 | 30.3093 | 0 | 1.8871 | 0.23043 | 60.5362
2010-01-15 | 100 | 0 | 0 | 2.088 | 8.8373 | 28.656 | 0 | 1.8871 | 0.23043 | 41.6989 | 0 | 0 | 2.088 | 8.8373 | 28.656 | 0 | 1.8871 | 0.23043 | 41.6989
2010-01-15 | 200 | 0 | 0 | 0.20267 | 8.112 | 16.8053 | 0 | 1.8871 | 0.23043 | 27.2375 | 0 | 0 | 0.20267 | 8.112 | 16.8053 | 0 | 1.8871 | 0.23043 | 27.2375
2010-01-15 | 300 | 0 | 0 | 0 | 9.5813 | 15.2533 | 0 | 1.8871 | 0.23043 | 26.9522 | 0 | 0 | 0 | 9.5813 | 15.2533 | 0 | 1.8871 | 0.23043 | 26.9522
2010-01-15 | 400 | 0 | 0 | 5.2533 | 4.768 | 15.936 | 0 | 1.8871 | 0.23043 | 28.0749 | 0 | 0 | 5.2533 | 4.768 | 15.936 | 0 | 1.8871 | 0.23043 | 28.0749
2010-01-15 | 500 | 0 | 0 | 4.0587 | 0.99467 | 9.0187 | 0 | 1.8871 | 0.23043 | 16.1895 | 0 | 0 | 4.0587 | 0.99467 | 9.0187 | 0 | 1.8871 | 0.23043 | 16.1895
2010-01-15 | 600 | 0 | 0 | 2.5947 | 1.184 | 3.2213 | 0 | 1.8871 | 0.23043 | 9.1175 | 0 | 0 | 2.5947 | 1.184 | 3.2213 | 0 | 1.8871 | 0.23043 | 9.1175
2010-01-15 | 700 | 0 | 0 | 0.656 | 0.45333 | 1.6 | 0.08016 | 1.8871 | 0.23043 | 4.907 | 0 | 0 | 0.656 | 0.45333 | 1.6 | 0.08016 | 1.8871 | 0.23043 | 4.907
2010-01-15 | 800 | 0 | 0 | 0.664 | 0.72533 | 1.44 | 4.3271 | 1.8871 | 0.23043 | 9.274 | 0 | 0 | 0.664 | 0.72533 | 1.44 | 4.3271 | 1.8871 | 0.23043 | 9.274
2010-01-15 | 900 | 0 | 0 | 0.32267 | 0.70133 | 0.54933 | 8.601 | 1.8871 | 0.23043 | 12.2919 | 0 | 0 | 0.32267 | 0.70133 | 0.54933 | 8.601 | 1.8871 | 0.23043 | 12.2919
2010-01-15 | 1000 | 0 | 0 | 0 | 0.10667 | 0 | 14.9209 | 1.8871 | 0.23043 | 17.1451 | 0 | 0 | 0 | 0.10667 | 0 | 14.9209 | 1.8871 | 0.23043 | 17.1451
2010-01-15 | 1100 | 0 | 0 | 0 | 0 | 0 | 11.8366 | 1.8871 | 0.23043 | 13.9541 | 0 | 0 | 0 | 0 | 0 | 11.8366 | 1.8871 | 0.23043 | 13.9541
2010-01-15 | 1200 | 0 | 0 | 0 | 0 | 0 | 20.4379 | 1.8871 | 0.23043 | 22.5555 | 0 | 0 | 0 | 0 | 0 | 20.4379 | 1.8871 | 0.23043 | 22.5555
2010-01-15 | 1300 | 0 | 0 | 0 | 0 | 0 | 21.5313 | 1.8871 | 0.23043 | 23.6488 | 0 | 0 | 0 | 0 | 0 | 21.5313 | 1.8871 | 0.23043 | 23.6488
2010-01-15 | 1400 | 0 | 0 | 0 | 0 | 0 | 22.2419 | 1.8871 | 0.23043 | 24.3595 | 0 | 0 | 0 | 0 | 0 | 22.2419 | 1.8871 | 0.23043 | 24.3595
2010-01-15 | 1500 | 0 | 0 | 0 | 0 | 0 | 17.5353 | 1.8871 | 0.23043 | 19.6528 | 0 | 0 | 0 | 0 | 0 | 17.5353 | 1.8871 | 0.23043 | 19.6528
2010-01-15 | 1600 | 0 | 0 | 3.296 | 0 | 0.30933 | 8.6628 | 1.8871 | 0.23043 | 14.3857 | 0 | 0 | 3.296 | 0 | 0.30933 | 8.6628 | 1.8871 | 0.23043 | 14.3857
2010-01-15 | 1700 | 0 | 0 | 16.216 | 2.8267 | 2.992 | 0 | 1.8871 | 0.23043 | 24.1522 | 0 | 0 | 16.216 | 2.8267 | 2.992 | 0 | 1.8871 | 0.23043 | 24.1522
2010-01-15 | 1800 | 0 | 0 | 23.008 | 9.9013 | 16.0107 | 0 | 1.8871 | 0.23043 | 51.0375 | 0 | 0 | 23.008 | 9.9013 | 16.0107 | 0 | 1.8871 | 0.23043 | 51.0375
2010-01-15 | 1900 | 0 | 0 | 21.4587 | 19.12 | 29.6907 | 0 | 1.8871 | 0.23043 | 72.3869 | 0 | 0 | 21.4587 | 19.12 | 29.6907 | 0 | 1.8871 | 0.23043 | 72.3869
2010-01-15 | 2000 | 0 | 0 | 17.1787 | 33.3867 | 64.576 | 0 | 1.8871 | 0.23043 | 117.2589 | 0 | 0 | 17.1787 | 33.3867 | 64.576 | 0 | 1.8871 | 0.23043 | 117.2589
2010-01-15 | 2100 | 0 | 0 | 23.8613 | 34.3707 | 68.032 | 0 | 1.8871 | 0.23043 | 128.3815 | 0 | 0 | 23.8613 | 34.3707 | 68.032 | 0 | 1.8871 | 0.23043 | 128.3815
2010-01-15 | 2200 | 0 | 0 | 32.28 | 34.3627 | 68.928 | 0 | 1.8871 | 0.23043 | 137.6882 | 0 | 0 | 32.28 | 34.3627 | 68.928 | 0 | 1.8871 | 0.23043 | 137.6882
2010-01-15 | 2300 | 0 | 0 | 34.464 | 25.7413 | 55.024 | 0 | 1.8871 | 0.23043 | 117.3469 | 0 | 0 | 34.464 | 25.7413 | 55.024 | 0 | 1.8871 | 0.23043 | 117.3469
2010-01-16 | 0 | 0 | 0 | 34.2427 | 24.3653 | 50.64 | 0 | 1.8177 | 0.23043 | 111.2961 | 0 | 0 | 34.2427 | 24.3653 | 50.64 | 0 | 1.8177 | 0.23043 | 111.2961
2010-01-16 | 100 | 0 | 0 | 34.464 | 34.464 | 67.3813 | 0 | 1.8177 | 0.23043 | 138.3574 | 0 | 0 | 34.464 | 34.464 | 67.3813 | 0 | 1.8177 | 0.23043 | 138.3574
2010-01-16 | 200 | 0 | 0 | 34.464 | 34.464 | 68.928 | 0 | 1.8177 | 0.23043 | 139.9041 | 0 | 0 | 34.464 | 34.464 | 68.928 | 0 | 1.8177 | 0.23043 | 139.9041
2010-01-16 | 300 | 0 | 0 | 34.464 | 34.464 | 68.928 | 0 | 1.8177 | 0.23043 | 139.9041 | 0 | 0 | 34.464 | 34.464 | 68.928 | 0 | 1.8177 | 0.23043 | 139.9041
2010-01-16 | 400 | 0 | 0 | 34.464 | 34.464 | 68.928 | 0 | 1.8177 | 0.23043 | 139.9041 | 0 | 0 | 34.464 | 34.464 | 68.928 | 0 | 1.8177 | 0.23043 | 139.9041
2010-01-16 | 500 | 0 | 0 | 34.464 | 34.464 | 68.928 | 0 | 1.8177 | 0.23043 | 139.9041 | 0 | 0 | 34.464 | 34.464 | 68.928 | 0 | 1.8177 | 0.23043 | 139.9041
2010-01-16 | 600 | 0 | 0 | 34.464 | 34.464 | 68.928 | 0 | 1.8177 | 0.23043 | 139.9041 | 0 | 0 | 34.464 | 34.464 | 68.928 | 0 | 1.8177 | 0.23043 | 139.9041
2010-01-16 | 700 | 0 | 0 | 34.464 | 34.464 | 68.928 | 0 | 1.8177 | 0.23043 | 139.9041 | 0 | 0 | 34.464 | 34.464 | 68.928 | 0 | 1.8177 | 0.23043 | 139.9041
2010-01-16 | 800 | 0 | 0 | 34.464 | 34.464 | 68.928 | 0.22408 | 1.8177 | 0.23043 | 140.1282 | 0 | 0 | 34.464 | 34.464 | 68.928 | 0.22408 | 1.8177 | 0.23043 | 140.1282
2010-01-16 | 900 | 0 | 0 | 34.464 | 34.464 | 68.928 | 8.1248 | 1.8177 | 0.23043 | 148.0289 | 0 | 0 | 34.464 | 34.464 | 68.928 | 8.1248 | 1.8177 | 0.23043 | 148.0289
2010-01-16 | 1000 | 0 | 0 | 34.464 | 34.464 | 68.928 | 11.2935 | 1.8177 | 0.23043 | 151.1976 | 0 | 0 | 34.464 | 34.464 | 68.928 | 11.2935 | 1.8177 | 0.23043 | 151.1976
2010-01-16 | 1100 | 0 | 0 | 34.464 | 34.464 | 68.928 | 15.4079 | 1.8177 | 0.23043 | 155.312 | 0 | 0 | 34.464 | 34.464 | 68.928 | 15.4079 | 1.8177 | 0.23043 | 155.312
2010-01-16 | 1200 | 0 | 0 | 34.464 | 34.464 | 68.928 | 19.1256 | 1.8177 | 0.23043 | 159.0297 | 0 | 0 | 34.464 | 34.464 | 68.928 | 19.1256 | 1.8177 | 0.23043 | 159.0297
2010-01-16 | 1300 | 0 | 0 | 34.464 | 34.464 | 68.928 | 25.5177 | 1.8177 | 0.23043 | 165.4218 | 0 | 0 | 34.464 | 34.464 | 68.928 | 25.5177 | 1.8177 | 0.23043 | 165.4218
2010-01-16 | 1400 | 0 | 0 | 34.464 | 34.464 | 68.928 | 13.4272 | 1.8177 | 0.23043 | 153.3313 | 0 | 0 | 34.464 | 34.464 | 68.928 | 13.4272 | 1.8177 | 0.23043 | 153.3313
2010-01-16 | 1500 | 0 | 0 | 34.464 | 34.464 | 68.928 | 11.8431 | 1.8177 | 0.23043 | 151.7472 | 0 | 0 | 34.464 | 34.464 | 68.928 | 11.8431 | 1.8177 | 0.23043 | 151.7472
2010-01-16 | 1600 | 0 | 0 | 34.464 | 34.464 | 68.928 | 0.33168 | 1.8177 | 0.23043 | 140.2358 | 0 | 0 | 34.464 | 34.464 | 68.928 | 0.33168 | 1.8177 | 0.23043 | 140.2358
2010-01-16 | 1700 | 0 | 0 | 34.464 | 34.464 | 68.928 | 0 | 1.8177 | 0.23043 | 139.9041 | 0 | 0 | 34.464 | 34.464 | 68.928 | 0 | 1.8177 | 0.23043 | 139.9041
2010-01-16 | 1800 | 0 | 0 | 34.464 | 34.464 | 66.512 | 0 | 1.8177 | 0.23043 | 137.4881 | 0 | 0 | 34.464 | 34.464 | 66.512 | 0 | 1.8177 | 0.23043 | 137.4881
2010-01-16 | 1900 | 0 | 0 | 34.464 | 34.464 | 56.6667 | 0 | 1.8177 | 0.23043 | 127.6428 | 0 | 0 | 34.464 | 34.464 | 56.6667 | 0 | 1.8177 | 0.23043 | 127.6428
2010-01-16 | 2000 | 0 | 0 | 34.464 | 34.464 | 68.64 | 0 | 1.8177 | 0.23043 | 139.6161 | 0 | 0 | 34.464 | 34.464 | 68.64 | 0 | 1.8177 | 0.23043 | 139.6161
2010-01-16 | 2100 | 0 | 0 | 30.016 | 34.464 | 68.928 | 0 | 1.8177 | 0.23043 | 135.4561 | 0 | 0 | 30.016 | 34.464 | 68.928 | 0 | 1.8177 | 0.23043 | 135.4561
2010-01-16 | 2200 | 0 | 0 | 28.928 | 32.512 | 65.7547 | 0 | 1.8177 | 0.23043 | 129.2428 | 0 | 0 | 28.928 | 32.512 | 65.7547 | 0 | 1.8177 | 0.23043 | 129.2428
2010-01-16 | 2300 | 0 | 0 | 33.784 | 29.528 | 63.6053 | 0 | 1.8177 | 0.23043 | 128.9654 | 0 | 0 | 33.784 | 29.528 | 63.6053 | 0 | 1.8177 | 0.23043 | 128.9654
2010-01-17 | 0 | 0 | 0 | 34.464 | 29.8533 | 53.024 | 0 | 1.7483 | 0.23043 | 119.32 | 0 | 0 | 34.464 | 29.8533 | 53.024 | 0 | 1.7483 | 0.23043 | 119.32
2010-01-17 | 100 | 0 | 0 | 34.464 | 32.216 | 57.1467 | 0 | 1.7483 | 0.23043 | 125.8054 | 0 | 0 | 34.464 | 32.216 | 57.1467 | 0 | 1.7483 | 0.23043 | 125.8054
2010-01-17 | 200 | 0 | 0 | 34.464 | 32.3653 | 65.8613 | 0 | 1.7483 | 0.23043 | 134.6694 | 0 | 0 | 34.464 | 32.3653 | 65.8613 | 0 | 1.7483 | 0.23043 | 134.6694
2010-01-17 | 300 | 0 | 0 | 33.424 | 33.7893 | 66.864 | 0 | 1.7483 | 0.23043 | 136.056 | 0 | 0 | 33.424 | 33.7893 | 66.864 | 0 | 1.7483 | 0.23043 | 136.056
2010-01-17 | 400 | 0 | 0 | 31.2053 | 34.464 | 68.928 | 0 | 1.7483 | 0.23043 | 136.576 | 0 | 0 | 31.2053 | 34.464 | 68.928 | 0 | 1.7483 | 0.23043 | 136.576
2010-01-17 | 500 | 0 | 0 | 34.464 | 34.464 | 68.928 | 0 | 1.7483 | 0.23043 | 139.8347 | 0 | 0 | 34.464 | 34.464 | 68.928 | 0 | 1.7483 | 0.23043 | 139.8347
2010-01-17 | 600 | 0 | 0 | 34.464 | 33.3493 | 67.7813 | 0 | 1.7483 | 0.23043 | 137.5734 | 0 | 0 | 34.464 | 33.3493 | 67.7813 | 0 | 1.7483 | 0.23043 | 137.5734
2010-01-17 | 700 | 0 | 0 | 34.464 | 28.2507 | 59.52 | 0 | 1.7483 | 0.23043 | 124.2134 | 0 | 0 | 34.464 | 28.2507 | 59.52 | 0 | 1.7483 | 0.23043 | 124.2134
2010-01-17 | 800 | 0 | 0 | 34.464 | 18.8 | 45.1307 | 0.09688 | 1.7483 | 0.23043 | 100.4702 | 0 | 0 | 34.464 | 18.8 | 45.1307 | 0.09688 | 1.7483 | 0.23043 | 100.4702
2010-01-17 | 900 | 0 | 0 | 34.464 | 13.0827 | 27.5467 | 3.2317 | 1.7483 | 0.23043 | 80.3037 | 0 | 0 | 34.464 | 13.0827 | 27.5467 | 3.2317 | 1.7483 | 0.23043 | 80.3037
2010-01-17 | 1000 | 0 | 0 | 34.464 | 20.7493 | 34.0427 | 9.293 | 1.7483 | 0.23043 | 100.5277 | 0 | 0 | 34.464 | 20.7493 | 34.0427 | 9.293 | 1.7483 | 0.23043 | 100.5277
2010-01-17 | 1100 | 0 | 0 | 34.464 | 27.2027 | 39.8987 | 12.8029 | 1.7483 | 0.23043 | 116.3469 | 0 | 0 | 34.464 | 27.2027 | 39.8987 | 12.8029 | 1.7483 | 0.23043 | 116.3469
2010-01-17 | 1200 | 0 | 0 | 34.464 | 27.7947 | 55.7547 | 11.5654 | 1.7483 | 0.23043 | 131.5574 | 0 | 0 | 34.464 | 27.7947 | 55.7547 | 11.5654 | 1.7483 | 0.23043 | 131.5574
2010-01-17 | 1300 | 0 | 0 | 34.464 | 30.08 | 64.6773 | 12.2054 | 1.7483 | 0.23043 | 143.4054 | 0 | 0 | 34.464 | 30.08 | 64.6773 | 12.2054 | 1.7483 | 0.23043 | 143.4054
2010-01-17 | 1400 | 0 | 0 | 34.464 | 32.7653 | 64.5333 | 9.3941 | 1.7483 | 0.23043 | 143.1354 | 0 | 0 | 34.464 | 32.7653 | 64.5333 | 9.3941 | 1.7483 | 0.23043 | 143.1354
2010-01-17 | 1500 | 0 | 0 | 28.3733 | 32.3707 | 61.264 | 5.6978 | 1.7483 | 0.23043 | 129.6845 | 0 | 0 | 28.3733 | 32.3707 | 61.264 | 5.6978 | 1.7483 | 0.23043 | 129.6845
2010-01-17 | 1600 | 0 | 0 | 22.2027 | 34.464 | 66.352 | 0.08024 | 1.7483 | 0.23043 | 125.0776 | 0 | 0 | 22.2027 | 34.464 | 66.352 | 0.08024 | 1.7483 | 0.23043 | 125.0776
2010-01-17 | 1700 | 0 | 0 | 16 | 34.464 | 68.928 | 0 | 1.7483 | 0.23043 | 121.3707 | 0 | 0 | 16 | 34.464 | 68.928 | 0 | 1.7483 | 0.23043 | 121.3707
2010-01-17 | 1800 | 0 | 0 | 14.6107 | 25.4827 | 68.928 | 0 | 1.7483 | 0.23043 | 111 | 0 | 0 | 14.6107 | 25.4827 | 68.928 | 0 | 1.7483 | 0.23043 | 111
2010-01-17 | 1900 | 0 | 0 | 26.5093 | 32.64 | 68.928 | 0 | 1.7483 | 0.23043 | 130.056 | 0 | 0 | 26.5093 | 32.64 | 68.928 | 0 | 1.7483 | 0.23043 | 130.056
2010-01-17 | 2000 | 0 | 0 | 34.1227 | 34.464 | 68.928 | 0 | 1.7483 | 0.23043 | 139.4934 | 0 | 0 | 34.1227 | 34.464 | 68.928 | 0 | 1.7483 | 0.23043 | 139.4934
2010-01-17 | 2100 | 0 | 0 | 34.464 | 34.464 | 68.928 | 0 | 1.7483 | 0.23043 | 139.8347 | 0 | 0 | 34.464 | 34.464 | 68.928 | 0 | 1.7483 | 0.23043 | 139.8347
2010-01-17 | 2200 | 0 | 0 | 33.04 | 34.464 | 68.928 | 0 | 1.7483 | 0.23043 | 138.4107 | 0 | 0 | 33.04 | 34.464 | 68.928 | 0 | 1.7483 | 0.23043 | 138.4107
2010-01-17 | 2300 | 0 | 0 | 34.096 | 34.464 | 68.928 | 0 | 1.7483 | 0.23043 | 139.4667 | 0 | 0 | 34.096 | 34.464 | 68.928 | 0 | 1.7483 | 0.23043 | 139.4667
2010-01-18 | 0 | 0 | 0 | 29.8373 | 25.5307 | 64.2187 | 0 | 1.6268 | 0.23043 | 121.4439 | 0 | 0 | 29.8373 | 25.5307 | 64.2187 | 0 | 1.6268 | 0.23043 | 121.4439
2010-01-18 | 100 | 0 | 0 | 34.1413 | 20.84 | 43.3813 | 0 | 1.6268 | 0.23043 | 100.2199 | 0 | 0 | 34.1413 | 20.84 | 43.3813 | 0 | 1.6268 | 0.23043 | 100.2199
2010-01-18 | 200 | 0 | 0 | 32.888 | 16.7893 | 15.8773 | 0 | 1.6268 | 0.23043 | 67.4119 | 0 | 0 | 32.888 | 16.7893 | 15.8773 | 0 | 1.6268 | 0.23043 | 67.4119
2010-01-18 | 300 | 0 | 0 | 19.0053 | 9.5973 | 14.5227 | 0 | 1.6268 | 0.23043 | 44.9825 | 0 | 0 | 19.0053 | 9.5973 | 14.5227 | 0 | 1.6268 | 0.23043 | 44.9825
2010-01-18 | 400 | 0 | 0 | 14.5813 | 10.7973 | 22.0747 | 0 | 1.6268 | 0.23043 | 49.3105 | 0 | 0 | 14.5813 | 10.7973 | 22.0747 | 0 | 1.6268 | 0.23043 | 49.3105
2010-01-18 | 500 | 0 | 0 | 29.768 | 12.5147 | 20.0107 | 0 | 1.6268 | 0.23043 | 64.1505 | 0 | 0 | 29.768 | 12.5147 | 20.0107 | 0 | 1.6268 | 0.23043 | 64.1505
2010-01-18 | 600 | 0 | 0 | 34.464 | 11.8107 | 16.6187 | 0 | 1.6268 | 0.23043 | 64.7505 | 0 | 0 | 34.464 | 11.8107 | 16.6187 | 0 | 1.6268 | 0.23043 | 64.7505
2010-01-18 | 700 | 0 | 0 | 34.464 | 10.0453 | 20.3307 | 0.0508 | 1.6268 | 0.23043 | 66.748 | 0 | 0 | 34.464 | 10.0453 | 20.3307 | 0.0508 | 1.6268 | 0.23043 | 66.748
2010-01-18 | 800 | 0 | 0 | 34.464 | 13.1707 | 21.5307 | 16.5098 | 1.6268 | 0.23043 | 87.5324 | 0 | 0 | 34.464 | 13.1707 | 21.5307 | 16.5098 | 1.6268 | 0.23043 | 87.5324
2010-01-18 | 900 | 0 | 0 | 34.464 | 26.7467 | 54.032 | 41.1202 | 1.6268 | 0.23043 | 158.2201 | 0 | 0 | 34.464 | 26.7467 | 54.032 | 41.1202 | 1.6268 | 0.23043 | 158.2201
2010-01-18 | 1000 | 0 | 0 | 34.464 | 23.1813 | 66.4267 | 48.1789 | 1.6268 | 0.23043 | 174.1081 | 0 | 0 | 34.464 | 23.1813 | 66.4267 | 48.1789 | 1.6268 | 0.23043 | 174.1081
2010-01-18 | 1100 | 0 | 0 | 34.464 | 22.168 | 60.256 | 52.363 | 1.6268 | 0.23043 | 171.1082 | 0 | 0 | 34.464 | 22.168 | 60.256 | 52.363 | 1.6268 | 0.23043 | 171.1082
2010-01-18 | 1200 | 0 | 0 | 34.464 | 11.5467 | 29.8027 | 48.7985 | 1.6268 | 0.23043 | 126.469 | 0 | 0 | 34.464 | 11.5467 | 29.8027 | 48.7985 | 1.6268 | 0.23043 | 126.469
2010-01-18 | 1300 | 0 | 0 | 34.464 | 6.5547 | 18.4107 | 39.7044 | 1.6268 | 0.23043 | 100.9909 | 0 | 0 | 34.464 | 6.5547 | 18.4107 | 39.7044 | 1.6268 | 0.23043 | 100.9909
2010-01-18 | 1400 | 0 | 0 | 34.464 | 7.1627 | 12.7573 | 22.4727 | 1.6268 | 0.23043 | 78.7139 | 0 | 0 | 34.464 | 7.1627 | 12.7573 | 22.4727 | 1.6268 | 0.23043 | 78.7139
2010-01-18 | 1500 | 0 | 0 | 34.0107 | 2.4187 | 3.0453 | 17.5456 | 1.6268 | 0.23043 | 58.8775 | 0 | 0 | 34.0107 | 2.4187 | 3.0453 | 17.5456 | 1.6268 | 0.23043 | 58.8775
2010-01-18 | 1600 | 0 | 0 | 21.7707 | 5.9467 | 0 | 0.69 | 1.6268 | 0.23043 | 30.2645 | 0 | 0 | 21.7707 | 5.9467 | 0 | 0.69 | 1.6268 | 0.23043 | 30.2645
2010-01-18 | 1700 | 0 | 0 | 23.9227 | 1.6533 | 4.8853 | 0 | 1.6268 | 0.23043 | 32.3185 | 0 | 0 | 23.9227 | 1.6533 | 4.8853 | 0 | 1.6268 | 0.23043 | 32.3185
2010-01-18 | 1800 | 0 | 0 | 5.1493 | 0.48 | 1.632 | 0 | 1.6268 | 0.23043 | 9.1185 | 0 | 0 | 5.1493 | 0.48 | 1.632 | 0 | 1.6268 | 0.23043 | 9.1185
2010-01-18 | 1900 | 0 | 0 | 6.4667 | 0 | 0 | 0 | 1.6268 | 0.23043 | 8.3239 | 0 | 0 | 6.4667 | 0 | 0 | 0 | 1.6268 | 0.23043 | 8.3239
2010-01-18 | 2000 | 0 | 0 | 17.8293 | 0 | 0.176 | 0 | 1.6268 | 0.23043 | 19.8625 | 0 | 0 | 17.8293 | 0 | 0.176 | 0 | 1.6268 | 0.23043 | 19.8625
2010-01-18 | 2100 | 0 | 0 | 13.4453 | 0.066667 | 1.1467 | 0 | 1.6268 | 0.23043 | 16.5159 | 0 | 0 | 13.4453 | 0.066667 | 1.1467 | 0 | 1.6268 | 0.23043 | 16.5159
2010-01-18 | 2200 | 0 | 0 | 6.7573 | 0 | 5.024 | 0 | 1.6268 | 0.23043 | 13.6385 | 0 | 0 | 6.7573 | 0 | 5.024 | 0 | 1.6268 | 0.23043 | 13.6385
2010-01-18 | 2300 | 0 | 0 | 4.792 | 0 | 0.864 | 0 | 1.6268 | 0.23043 | 7.5132 | 0 | 0 | 4.792 | 0 | 0.864 | 0 | 1.6268 | 0.23043 | 7.5132
2010-01-19 | 0 | 0 | 0 | 5.856 | 0 | 0 | 0 | 1.6094 | 0.23043 | 7.6959 | 0 | 0 | 5.856 | 0 | 0 | 0 | 1.6094 | 0.23043 | 7.6959
2010-01-19 | 100 | 0 | 0 | 9.0133 | 0 | 0 | 0 | 1.6094 | 0.23043 | 10.8532 | 0 | 0 | 9.0133 | 0 | 0 | 0 | 1.6094 | 0.23043 | 10.8532
2010-01-19 | 200 | 0 | 0 | 5.6427 | 0 | 0 | 0 | 1.6094 | 0.23043 | 7.4825 | 0 | 0 | 5.6427 | 0 | 0 | 0 | 1.6094 | 0.23043 | 7.4825
2010-01-19 | 300 | 0 | 0 | 2.9387 | 0 | 0 | 0 | 1.6094 | 0.23043 | 4.7785 | 0 | 0 | 2.9387 | 0 | 0 | 0 | 1.6094 | 0.23043 | 4.7785
2010-01-19 | 400 | 0 | 0 | 2.448 | 0 | 0.77867 | 0 | 1.6094 | 0.23043 | 5.0665 | 0 | 0 | 2.448 | 0 | 0.77867 | 0 | 1.6094 | 0.23043 | 5.0665
2010-01-19 | 500 | 0 | 0 | 4.536 | 0.224 | 1.536 | 0 | 1.6094 | 0.23043 | 8.1359 | 0 | 0 | 4.536 | 0.224 | 1.536 | 0 | 1.6094 | 0.23043 | 8.1359
2010-01-19 | 600 | 0 | 0 | 8.6827 | 0 | 0 | 0 | 1.6094 | 0.23043 | 10.5225 | 0 | 0 | 8.6827 | 0 | 0 | 0 | 1.6094 | 0.23043 | 10.5225
2010-01-19 | 700 | 0 | 0 | 6.2453 | 0.144 | 0.085333 | 0.02664 | 1.6094 | 0.23043 | 8.3412 | 0 | 0 | 6.2453 | 0.144 | 0.085333 | 0.02664 | 1.6094 | 0.23043 | 8.3412
2010-01-19 | 800 | 0 | 0 | 7.0213 | 3.608 | 0 | 10.5875 | 1.6094 | 0.23043 | 23.0567 | 0 | 0 | 7.0213 | 3.608 | 0 | 10.5875 | 1.6094 | 0.23043 | 23.0567
2010-01-19 | 900 | 0 | 0 | 7.7333 | 7.4853 | 2 | 19.6612 | 1.6094 | 0.23043 | 38.7197 | 0 | 0 | 7.7333 | 7.4853 | 2 | 19.6612 | 1.6094 | 0.23043 | 38.7197
2010-01-19 | 1000 | 0 | 0 | 4.2933 | 7.0347 | 7.3973 | 34.3909 | 1.6094 | 0.23043 | 54.9561 | 0 | 0 | 4.2933 | 7.0347 | 7.3973 | 34.3909 | 1.6094 | 0.23043 | 54.9561
2010-01-19 | 1100 | 0 | 0 | 4.08 | 8.3813 | 9.184 | 28.7618 | 1.6094 | 0.23043 | 52.2469 | 0 | 0 | 4.08 | 8.3813 | 9.184 | 28.7618 | 1.6094 | 0.23043 | 52.2469
2010-01-19 | 1200 | 0 | 0 | 2.0667 | 7.3947 | 11.5627 | 33.2995 | 1.6094 | 0.23043 | 56.1634 | 0 | 0 | 2.0667 | 7.3947 | 11.5627 | 33.2995 | 1.6094 | 0.23043 | 56.1634
2010-01-19 | 1300 | 0 | 0 | 0.85333 | 5.768 | 12.768 | 16.7485 | 1.6094 | 0.23043 | 37.9777 | 0 | 0 | 0.85333 | 5.768 | 12.768 | 16.7485 | 1.6094 | 0.23043 | 37.9777
2010-01-19 | 1400 | 0 | 0 | 0 | 5.5147 | 11.8187 | 15.9218 | 1.6094 | 0.23043 | 35.095 | 0 | 0 | 0 | 5.5147 | 11.8187 | 15.9218 | 1.6094 | 0.23043 | 35.095
2010-01-19 | 1500 | 0 | 0 | 12.2933 | 21.5733 | 41.3493 | 8.7367 | 1.6094 | 0.23043 | 85.7926 | 0 | 0 | 12.2933 | 21.5733 | 41.3493 | 8.7367 | 1.6094 | 0.23043 | 85.7926
2010-01-19 | 1600 | 0 | 0 | 34.464 | 34.464 | 68.928 | 0.06056 | 1.6094 | 0.23043 | 139.7564 | 0 | 0 | 34.464 | 34.464 | 68.928 | 0.06056 | 1.6094 | 0.23043 | 139.7564
2010-01-19 | 1700 | 0 | 0 | 34.464 | 34.464 | 68.928 | 0 | 1.6094 | 0.23043 | 139.6959 | 0 | 0 | 34.464 | 34.464 | 68.928 | 0 | 1.6094 | 0.23043 | 139.6959
2010-01-19 | 1800 | 0 | 0 | 34.464 | 34.464 | 68.928 | 0 | 1.6094 | 0.23043 | 139.6959 | 0 | 0 | 34.464 | 34.464 | 68.928 | 0 | 1.6094 | 0.23043 | 139.6959
2010-01-19 | 1900 | 0 | 0 | 34.464 | 34.464 | 68.928 | 0 | 1.6094 | 0.23043 | 139.6959 | 0 | 0 | 34.464 | 34.464 | 68.928 | 0 | 1.6094 | 0.23043 | 139.6959
2010-01-19 | 2000 | 0 | 0 | 31.0267 | 34.432 | 67.072 | 0 | 1.6094 | 0.23043 | 134.3705 | 0 | 0 | 31.0267 | 34.432 | 67.072 | 0 | 1.6094 | 0.23043 | 134.3705
2010-01-19 | 2100 | 0 | 0 | 20.9147 | 30.448 | 56.192 | 0 | 1.6094 | 0.23043 | 109.3945 | 0 | 0 | 20.9147 | 30.448 | 56.192 | 0 | 1.6094 | 0.23043 | 109.3945
2010-01-19 | 2200 | 0 | 0 | 17.12 | 26.904 | 52.528 | 0 | 1.6094 | 0.23043 | 98.3919 | 0 | 0 | 17.12 | 26.904 | 52.528 | 0 | 1.6094 | 0.23043 | 98.3919
2010-01-19 | 2300 | 0 | 0 | 22.896 | 22.528 | 47.744 | 0 | 1.6094 | 0.23043 | 95.0079 | 0 | 0 | 22.896 | 22.528 | 47.744 | 0 | 1.6094 | 0.23043 | 95.0079
2010-01-20 | 0 | 0 | 0 | 24.8667 | 20.5307 | 45.9147 | 0 | 1.54 | 0.23043 | 93.0824 | 0 | 0 | 24.8667 | 20.5307 | 45.9147 | 0 | 1.54 | 0.23043 | 93.0824
2010-01-20 | 100 | 0 | 0 | 24.9573 | 23.9253 | 51.2853 | 0 | 1.54 | 0.23043 | 101.9384 | 0 | 0 | 24.9573 | 23.9253 | 51.2853 | 0 | 1.54 | 0.23043 | 101.9384
2010-01-20 | 200 | 0 | 0 | 17.4213 | 24.5787 | 51.488 | 0 | 1.54 | 0.23043 | 95.2584 | 0 | 0 | 17.4213 | 24.5787 | 51.488 | 0 | 1.54 | 0.23043 | 95.2584
2010-01-20 | 300 | 0 | 0 | 14.368 | 25.0587 | 53.536 | 0 | 1.54 | 0.23043 | 94.7331 | 0 | 0 | 14.368 | 25.0587 | 53.536 | 0 | 1.54 | 0.23043 | 94.7331
2010-01-20 | 400 | 0 | 0 | 16.3707 | 25.6427 | 56.6667 | 0 | 1.54 | 0.23043 | 100.4504 | 0 | 0 | 16.3707 | 25.6427 | 56.6667 | 0 | 1.54 | 0.23043 | 100.4504
2010-01-20 | 500 | 0 | 0 | 17.3707 | 25.632 | 55.8933 | 0 | 1.54 | 0.23043 | 100.6664 | 0 | 0 | 17.3707 | 25.632 | 55.8933 | 0 | 1.54 | 0.23043 | 100.6664
2010-01-20 | 600 | 0 | 0 | 17.1787 | 24.528 | 50.8427 | 0 | 1.54 | 0.23043 | 94.3198 | 0 | 0 | 17.1787 | 24.528 | 50.8427 | 0 | 1.54 | 0.23043 | 94.3198
2010-01-20 | 700 | 0 | 0 | 17.2853 | 20.7813 | 43.6427 | 0.12632 | 1.54 | 0.23043 | 83.6061 | 0 | 0 | 17.2853 | 20.7813 | 43.6427 | 0.12632 | 1.54 | 0.23043 | 83.6061
2010-01-20 | 800 | 0 | 0 | 17.48 | 18.7493 | 33.2053 | 17.3922 | 1.54 | 0.23043 | 88.5973 | 0 | 0 | 17.48 | 18.7493 | 33.2053 | 17.3922 | 1.54 | 0.23043 | 88.5973
2010-01-20 | 900 | 0 | 0 | 12.4053 | 12.9787 | 27.5307 | 34.5106 | 1.54 | 0.23043 | 89.1957 | 0 | 0 | 12.4053 | 12.9787 | 27.5307 | 34.5106 | 1.54 | 0.23043 | 89.1957
2010-01-20 | 1000 | 0 | 0 | 7.2267 | 11.6987 | 26.8907 | 36.7786 | 1.54 | 0.23043 | 84.3651 | 0 | 0 | 7.2267 | 11.6987 | 26.8907 | 36.7786 | 1.54 | 0.23043 | 84.3651
2010-01-20 | 1100 | 0 | 0 | 3.4347 | 8.5333 | 21.0187 | 46.8561 | 1.54 | 0.23043 | 81.6132 | 0 | 0 | 3.4347 | 8.5333 | 21.0187 | 46.8561 | 1.54 | 0.23043 | 81.6132
2010-01-20 | 1200 | 0 | 0 | 1.8187 | 5.5973 | 13.4613 | 51.7242 | 1.54 | 0.23043 | 74.372 | 0 | 0 | 1.8187 | 5.5973 | 13.4613 | 51.7242 | 1.54 | 0.23043 | 74.372
2010-01-20 | 1300 | 0 | 0 | 2.0747 | 4.808 | 10.3787 | 47.9927 | 1.54 | 0.23043 | 67.0245 | 0 | 0 | 2.0747 | 4.808 | 10.3787 | 47.9927 | 1.54 | 0.23043 | 67.0245
2010-01-20 | 1400 | 0 | 0 | 0.936 | 3.712 | 8.5387 | 41.3247 | 1.54 | 0.23043 | 56.2818 | 0 | 0 | 0.936 | 3.712 | 8.5387 | 41.3247 | 1.54 | 0.23043 | 56.2818
2010-01-20 | 1500 | 0 | 0 | 0 | 1.992 | 4.4747 | 16.6229 | 1.54 | 0.23043 | 24.86 | 0 | 0 | 0 | 1.992 | 4.4747 | 16.6229 | 1.54 | 0.23043 | 24.86
2010-01-20 | 1600 | 0 | 0 | 0.14933 | 0.112 | 2.2347 | 7.7894 | 1.54 | 0.23043 | 12.0558 | 0 | 0 | 0.14933 | 0.112 | 2.2347 | 7.7894 | 1.54 | 0.23043 | 12.0558
2010-01-20 | 1700 | 0 | 0 | 1.6667 | 0 | 0 | 0 | 1.54 | 0.23043 | 3.4371 | 0 | 0 | 1.6667 | 0 | 0 | 0 | 1.54 | 0.23043 | 3.4371
2010-01-20 | 1800 | 0 | 0 | 3.3173 | 0 | 0 | 0 | 1.54 | 0.23043 | 5.0878 | 0 | 0 | 3.3173 | 0 | 0 | 0 | 1.54 | 0.23043 | 5.0878
2010-01-20 | 1900 | 0 | 0 | 3.1813 | 1.7307 | 0.61867 | 0 | 1.54 | 0.23043 | 7.3011 | 0 | 0 | 3.1813 | 1.7307 | 0.61867 | 0 | 1.54 | 0.23043 | 7.3011
2010-01-20 | 2000 | 0 | 0 | 1.368 | 5.8187 | 8.6133 | 0 | 1.54 | 0.23043 | 17.5704 | 0 | 0 | 1.368 | 5.8187 | 8.6133 | 0 | 1.54 | 0.23043 | 17.5704
2010-01-20 | 2100 | 0 | 0 | 0.66933 | 5.0107 | 19.2587 | 0 | 1.54 | 0.23043 | 26.7091 | 0 | 0 | 0.66933 | 5.0107 | 19.2587 | 0 | 1.54 | 0.23043 | 26.7091
2010-01-20 | 2200 | 0 | 0 | 0.042667 | 5.2507 | 28.1547 | 0 | 1.54 | 0.23043 | 35.2184 | 0 | 0 | 0.042667 | 5.2507 | 28.1547 | 0 | 1.54 | 0.23043 | 35.2184
2010-01-20 | 2300 | 0 | 0 | 0.11467 | 5.6053 | 23.6907 | 0 | 1.54 | 0.23043 | 31.1811 | 0 | 0 | 0.11467 | 5.6053 | 23.6907 | 0 | 1.54 | 0.23043 | 31.1811
2010-01-21 | 0 | 0 | 0 | 0.72533 | 5.744 | 20.5707 | 0 | 1.7965 | 0.23043 | 29.0669 | 0 | 0 | 0.72533 | 5.744 | 20.5707 | 0 | 1.7965 | 0.23043 | 29.0669
2010-01-21 | 100 | 0 | 0 | 0.066667 | 3.952 | 15.8507 | 0 | 1.7965 | 0.23043 | 21.8963 | 0 | 0 | 0.066667 | 3.952 | 15.8507 | 0 | 1.7965 | 0.23043 | 21.8963
2010-01-21 | 200 | 0 | 0 | 0 | 3.0987 | 11.088 | 0 | 1.7965 | 0.23043 | 16.2136 | 0 | 0 | 0 | 3.0987 | 11.088 | 0 | 1.7965 | 0.23043 | 16.2136
2010-01-21 | 300 | 0 | 0 | 0.54933 | 3.04 | 8.752 | 0 | 1.7965 | 0.23043 | 14.3683 | 0 | 0 | 0.54933 | 3.04 | 8.752 | 0 | 1.7965 | 0.23043 | 14.3683
2010-01-21 | 400 | 0 | 0 | 1.288 | 2.256 | 7.536 | 0 | 1.7965 | 0.23043 | 13.1069 | 0 | 0 | 1.288 | 2.256 | 7.536 | 0 | 1.7965 | 0.23043 | 13.1069
2010-01-21 | 500 | 0 | 0 | 3.3573 | 2.44 | 7.664 | 0 | 1.7965 | 0.23043 | 15.4883 | 0 | 0 | 3.3573 | 2.44 | 7.664 | 0 | 1.7965 | 0.23043 | 15.4883
2010-01-21 | 600 | 0 | 0 | 4.4133 | 3.1467 | 9.7333 | 0 | 1.7965 | 0.23043 | 19.3203 | 0 | 0 | 4.4133 | 3.1467 | 9.7333 | 0 | 1.7965 | 0.23043 | 19.3203
2010-01-21 | 700 | 0 | 0 | 4.184 | 4.8773 | 13.6 | 0.02184 | 1.7965 | 0.23043 | 24.7101 | 0 | 0 | 4.184 | 4.8773 | 13.6 | 0.02184 | 1.7965 | 0.23043 | 24.7101
2010-01-21 | 800 | 0 | 0 | 3.1493 | 6.6827 | 16.1227 | 9.9567 | 1.7965 | 0.23043 | 37.9383 | 0 | 0 | 3.1493 | 6.6827 | 16.1227 | 9.9567 | 1.7965 | 0.23043 | 37.9383
2010-01-21 | 900 | 0 | 0 | 2.0213 | 5.336 | 21.6267 | 28.1674 | 1.7965 | 0.23043 | 59.1784 | 0 | 0 | 2.0213 | 5.336 | 21.6267 | 28.1674 | 1.7965 | 0.23043 | 59.1784
2010-01-21 | 1000 | 0 | 0 | 1.6187 | 5.824 | 15.184 | 42.1196 | 1.7965 | 0.23043 | 66.7732 | 0 | 0 | 1.6187 | 5.824 | 15.184 | 42.1196 | 1.7965 | 0.23043 | 66.7732
2010-01-21 | 1100 | 0 | 0 | 1.0747 | 3.8907 | 8.848 | 47.1975 | 1.7965 | 0.23043 | 63.0378 | 0 | 0 | 1.0747 | 3.8907 | 8.848 | 47.1975 | 1.7965 | 0.23043 | 63.0378
2010-01-21 | 1200 | 0 | 0 | 0.54667 | 1.608 | 1.4773 | 21.0859 | 1.7965 | 0.23043 | 26.7449 | 0 | 0 | 0.54667 | 1.608 | 1.4773 | 21.0859 | 1.7965 | 0.23043 | 26.7449
2010-01-21 | 1300 | 0 | 0 | 2.9467 | 0.67467 | 1.8507 | 19.1515 | 1.7965 | 0.23043 | 26.6505 | 0 | 0 | 2.9467 | 0.67467 | 1.8507 | 19.1515 | 1.7965 | 0.23043 | 26.6505
2010-01-21 | 1400 | 0 | 0 | 4.8693 | 0.712 | 1.6693 | 20.8024 | 1.7965 | 0.23043 | 30.08 | 0 | 0 | 4.8693 | 0.712 | 1.6693 | 20.8024 | 1.7965 | 0.23043 | 30.08
2010-01-21 | 1500 | 0 | 0 | 6.064 | 0.10933 | 0.80533 | 9.4638 | 1.7965 | 0.23043 | 18.4694 | 0 | 0 | 6.064 | 0.10933 | 0.80533 | 9.4638 | 1.7965 | 0.23043 | 18.4694
2010-01-21 | 1600 | 0 | 0 | 3.08 | 0 | 0 | 0.012 | 1.7965 | 0.23043 | 5.1189 | 0 | 0 | 3.08 | 0 | 0 | 0.012 | 1.7965 | 0.23043 | 5.1189
2010-01-21 | 1700 | 0 | 0 | 2.7493 | 0 | 0.16533 | 0 | 1.7965 | 0.23043 | 4.9416 | 0 | 0 | 2.7493 | 0 | 0.16533 | 0 | 1.7965 | 0.23043 | 4.9416
2010-01-21 | 1800 | 0 | 0 | 3.8827 | 0 | 0.85867 | 0 | 1.7965 | 0.23043 | 6.7683 | 0 | 0 | 3.8827 | 0 | 0.85867 | 0 | 1.7965 | 0.23043 | 6.7683
2010-01-21 | 1900 | 0 | 0 | 6.952 | 0 | 0 | 0 | 1.7965 | 0.23043 | 8.9789 | 0 | 0 | 6.952 | 0 | 0 | 0 | 1.7965 | 0.23043 | 8.9789
2010-01-21 | 2000 | 0 | 0 | 7.616 | 2.0453 | 0.93333 | 0 | 1.7965 | 0.23043 | 12.6216 | 0 | 0 | 7.616 | 2.0453 | 0.93333 | 0 | 1.7965 | 0.23043 | 12.6216
2010-01-21 | 2100 | 0 | 0 | 13.3813 | 8.1307 | 9.3013 | 0 | 1.7965 | 0.23043 | 32.8403 | 0 | 0 | 13.3813 | 8.1307 | 9.3013 | 0 | 1.7965 | 0.23043 | 32.8403
2010-01-21 | 2200 | 0 | 0 | 11.2213 | 10.7253 | 17.8987 | 0 | 1.7965 | 0.23043 | 41.8723 | 0 | 0 | 11.2213 | 10.7253 | 17.8987 | 0 | 1.7965 | 0.23043 | 41.8723
2010-01-21 | 2300 | 0 | 0 | 12.4693 | 12.2587 | 26.7307 | 0 | 1.7965 | 0.23043 | 53.4856 | 0 | 0 | 12.4693 | 12.2587 | 26.7307 | 0 | 1.7965 | 0.23043 | 53.4856
2010-01-22 | 0 | 0 | 0 | 15.1467 | 19.4 | 34.9547 | 0 | 2.053 | 0.23043 | 71.7848 | 0 | 0 | 15.1467 | 19.4 | 34.9547 | 0 | 2.053 | 0.23043 | 71.7848
2010-01-22 | 100 | 0 | 0 | 19.0133 | 25.7013 | 43.5627 | 0 | 2.053 | 0.23043 | 90.5608 | 0 | 0 | 19.0133 | 25.7013 | 43.5627 | 0 | 2.053 | 0.23043 | 90.5608
2010-01-22 | 200 | 0 | 0 | 13.2293 | 25.4827 | 37.856 | 0 | 2.053 | 0.23043 | 78.8515 | 0 | 0 | 13.2293 | 25.4827 | 37.856 | 0 | 2.053 | 0.23043 | 78.8515
2010-01-22 | 300 | 0 | 0 | 23.5893 | 19.0427 | 41.712 | 0 | 2.053 | 0.23043 | 86.6275 | 0 | 0 | 23.5893 | 19.0427 | 41.712 | 0 | 2.053 | 0.23043 | 86.6275
2010-01-22 | 400 | 0 | 0 | 21.6587 | 22.3467 | 50.2613 | 0 | 2.053 | 0.23043 | 96.5501 | 0 | 0 | 21.6587 | 22.3467 | 50.2613 | 0 | 2.053 | 0.23043 | 96.5501
2010-01-22 | 500 | 0 | 0 | 19.8587 | 23.3307 | 53.6747 | 0 | 2.053 | 0.23043 | 99.1475 | 0 | 0 | 19.8587 | 23.3307 | 53.6747 | 0 | 2.053 | 0.23043 | 99.1475
2010-01-22 | 600 | 0 | 0 | 15.952 | 25.6427 | 49.4133 | 0 | 2.053 | 0.23043 | 93.2915 | 0 | 0 | 15.952 | 25.6427 | 49.4133 | 0 | 2.053 | 0.23043 | 93.2915
2010-01-22 | 700 | 0 | 0 | 14.3093 | 23.1707 | 44.5493 | 0.02112 | 2.053 | 0.23043 | 84.3339 | 0 | 0 | 14.3093 | 23.1707 | 44.5493 | 0.02112 | 2.053 | 0.23043 | 84.3339
2010-01-22 | 800 | 0 | 0 | 12.7813 | 18.0133 | 32.8373 | 10.0425 | 2.053 | 0.23043 | 75.9579 | 0 | 0 | 12.7813 | 18.0133 | 32.8373 | 10.0425 | 2.053 | 0.23043 | 75.9579
2010-01-22 | 900 | 0 | 0 | 6.672 | 13.8 | 26.5707 | 15.9907 | 2.053 | 0.23043 | 65.3168 | 0 | 0 | 6.672 | 13.8 | 26.5707 | 15.9907 | 2.053 | 0.23043 | 65.3168
2010-01-22 | 1000 | 0 | 0 | 5.1867 | 10.5333 | 23.4827 | 22.0503 | 2.053 | 0.23043 | 63.5364 | 0 | 0 | 5.1867 | 10.5333 | 23.4827 | 22.0503 | 2.053 | 0.23043 | 63.5364
2010-01-22 | 1100 | 0 | 0 | 2.792 | 5.0107 | 14.3307 | 30.6106 | 2.053 | 0.23043 | 55.0273 | 0 | 0 | 2.792 | 5.0107 | 14.3307 | 30.6106 | 2.053 | 0.23043 | 55.0273
2010-01-22 | 1200 | 0 | 0 | 1.2613 | 3.24 | 8.848 | 36.4524 | 2.053 | 0.23043 | 52.0852 | 0 | 0 | 1.2613 | 3.24 | 8.848 | 36.4524 | 2.053 | 0.23043 | 52.0852
2010-01-22 | 1300 | 0 | 0 | 0.85333 | 2.8827 | 7.8667 | 40.6862 | 2.053 | 0.23043 | 54.5723 | 0 | 0 | 0.85333 | 2.8827 | 7.8667 | 40.6862 | 2.053 | 0.23043 | 54.5723
2010-01-22 | 1400 | 0 | 0 | 1.44 | 2.4667 | 7.152 | 31.9548 | 2.053 | 0.23043 | 45.2969 | 0 | 0 | 1.44 | 2.4667 | 7.152 | 31.9548 | 2.053 | 0.23043 | 45.2969
2010-01-22 | 1500 | 0 | 0 | 0.97333 | 0.552 | 2.2187 | 18.6877 | 2.053 | 0.23043 | 24.7151 | 0 | 0 | 0.97333 | 0.552 | 2.2187 | 18.6877 | 2.053 | 0.23043 | 24.7151
2010-01-22 | 1600 | 0 | 0 | 0.896 | 0.45067 | 1.0613 | 0.46304 | 2.053 | 0.23043 | 5.1545 | 0 | 0 | 0.896 | 0.45067 | 1.0613 | 0.46304 | 2.053 | 0.23043 | 5.1545
2010-01-22 | 1700 | 0 | 0 | 2.104 | 0.59467 | 1.2747 | 0 | 2.053 | 0.23043 | 6.2568 | 0 | 0 | 2.104 | 0.59467 | 1.2747 | 0 | 2.053 | 0.23043 | 6.2568
2010-01-22 | 1800 | 0 | 0 | 1.8747 | 2.2293 | 4.1707 | 0 | 2.053 | 0.23043 | 10.5581 | 0 | 0 | 1.8747 | 2.2293 | 4.1707 | 0 | 2.053 | 0.23043 | 10.5581
2010-01-22 | 1900 | 0 | 0 | 0.77067 | 1.1387 | 3.3707 | 0 | 2.053 | 0.23043 | 7.5635 | 0 | 0 | 0.77067 | 1.1387 | 3.3707 | 0 | 2.053 | 0.23043 | 7.5635
2010-01-22 | 2000 | 0 | 0 | 0.62933 | 2.9733 | 6.5813 | 0 | 2.053 | 0.23043 | 12.4675 | 0 | 0 | 0.62933 | 2.9733 | 6.5813 | 0 | 2.053 | 0.23043 | 12.4675
2010-01-22 | 2100 | 0 | 0 | 0.768 | 1.952 | 2.2453 | 0 | 2.053 | 0.23043 | 7.2488 | 0 | 0 | 0.768 | 1.952 | 2.2453 | 0 | 2.053 | 0.23043 | 7.2488
2010-01-22 | 2200 | 0 | 0 | 0.41333 | 0.35467 | 1.6 | 0 | 2.053 | 0.23043 | 4.6515 | 0 | 0 | 0.41333 | 0.35467 | 1.6 | 0 | 2.053 | 0.23043 | 4.6515
2010-01-22 | 2300 | 0 | 0 | 1.9573 | 2.6293 | 5.3547 | 0 | 2.053 | 0.23043 | 12.2248 | 0 | 0 | 1.9573 | 2.6293 | 5.3547 | 0 | 2.053 | 0.23043 | 12.2248
2010-01-23 | 0 | 0 | 0 | 20.272 | 6.1653 | 12.3573 | 0 | 1.8878 | 0.23043 | 40.9129 | 0 | 0 | 20.272 | 6.1653 | 12.3573 | 0 | 1.8878 | 0.23043 | 40.9129
2010-01-23 | 100 | 0 | 0 | 12.8293 | 10.3733 | 27.4187 | 0 | 1.8878 | 0.23043 | 52.7396 | 0 | 0 | 12.8293 | 10.3733 | 27.4187 | 0 | 1.8878 | 0.23043 | 52.7396
2010-01-23 | 200 | 0 | 0 | 11.5973 | 10.8293 | 34.1013 | 0 | 1.8878 | 0.23043 | 58.6462 | 0 | 0 | 11.5973 | 10.8293 | 34.1013 | 0 | 1.8878 | 0.23043 | 58.6462
2010-01-23 | 300 | 0 | 0 | 23.8027 | 15.9733 | 40.144 | 0 | 1.8878 | 0.23043 | 82.0382 | 0 | 0 | 23.8027 | 15.9733 | 40.144 | 0 | 1.8878 | 0.23043 | 82.0382
2010-01-23 | 400 | 0 | 0 | 28.312 | 17.5067 | 35.792 | 0 | 1.8878 | 0.23043 | 83.7289 | 0 | 0 | 28.312 | 17.5067 | 35.792 | 0 | 1.8878 | 0.23043 | 83.7289
2010-01-23 | 500 | 0 | 0 | 29.1653 | 17.3227 | 42.656 | 0 | 1.8878 | 0.23043 | 91.2622 | 0 | 0 | 29.1653 | 17.3227 | 42.656 | 0 | 1.8878 | 0.23043 | 91.2622
2010-01-23 | 600 | 0 | 0 | 24.3733 | 20.6613 | 57.1467 | 0 | 1.8878 | 0.23043 | 104.2996 | 0 | 0 | 24.3733 | 20.6613 | 57.1467 | 0 | 1.8878 | 0.23043 | 104.2996
2010-01-23 | 700 | 0 | 0 | 21.8 | 28.6773 | 68.0747 | 0.17496 | 1.8878 | 0.23043 | 120.8452 | 0 | 0 | 21.8 | 28.6773 | 68.0747 | 0.17496 | 1.8878 | 0.23043 | 120.8452
2010-01-23 | 800 | 0 | 0 | 12.5973 | 28.608 | 64.5013 | 16.6126 | 1.8878 | 0.23043 | 124.4375 | 0 | 0 | 12.5973 | 28.608 | 64.5013 | 16.6126 | 1.8878 | 0.23043 | 124.4375
2010-01-23 | 900 | 0 | 0 | 7.4453 | 25.2907 | 48.0693 | 28.1411 | 1.8878 | 0.23043 | 111.0647 | 0 | 0 | 7.4453 | 25.2907 | 48.0693 | 28.1411 | 1.8878 | 0.23043 | 111.0647
2010-01-23 | 1000 | 0 | 0 | 7.7093 | 19.0507 | 36.064 | 25.7349 | 1.8878 | 0.23043 | 90.6771 | 0 | 0 | 7.7093 | 19.0507 | 36.064 | 25.7349 | 1.8878 | 0.23043 | 90.6771
2010-01-23 | 1100 | 0 | 0 | 12.9573 | 17.896 | 38.0693 | 41.7087 | 1.8878 | 0.23043 | 112.7496 | 0 | 0 | 12.9573 | 17.896 | 38.0693 | 41.7087 | 1.8878 | 0.23043 | 112.7496
2010-01-23 | 1200 | 0 | 0 | 29.3813 | 22.8587 | 47.2853 | 43.428 | 1.8878 | 0.23043 | 145.0716 | 0 | 0 | 29.3813 | 22.8587 | 47.2853 | 43.428 | 1.8878 | 0.23043 | 145.0716
2010-01-23 | 1300 | 0 | 0 | 32.5493 | 28.5387 | 65.68 | 39.6085 | 1.8878 | 0.23043 | 168.4947 | 0 | 0 | 32.5493 | 28.5387 | 65.68 | 39.6085 | 1.8878 | 0.23043 | 168.4947
2010-01-23 | 1400 | 0 | 0 | 33.3707 | 32.5307 | 67.0827 | 35.2579 | 1.8878 | 0.23043 | 170.3602 | 0 | 0 | 33.3707 | 32.5307 | 67.0827 | 35.2579 | 1.8878 | 0.23043 | 170.3602
2010-01-23 | 1500 | 0 | 0 | 28.2933 | 32.304 | 66.736 | 10.8345 | 1.8878 | 0.23043 | 140.2861 | 0 | 0 | 28.2933 | 32.304 | 66.736 | 10.8345 | 1.8878 | 0.23043 | 140.2861
2010-01-23 | 1600 | 0 | 0 | 17.4107 | 34.464 | 68.928 | 0.816 | 1.8878 | 0.23043 | 123.7369 | 0 | 0 | 17.4107 | 34.464 | 68.928 | 0.816 | 1.8878 | 0.23043 | 123.7369
2010-01-23 | 1700 | 0 | 0 | 29.224 | 34.464 | 68.928 | 0 | 1.8878 | 0.23043 | 134.7342 | 0 | 0 | 29.224 | 34.464 | 68.928 | 0 | 1.8878 | 0.23043 | 134.7342
2010-01-23 | 1800 | 0 | 0 | 34.168 | 34.464 | 68.928 | 0 | 1.8878 | 0.23043 | 139.6782 | 0 | 0 | 34.168 | 34.464 | 68.928 | 0 | 1.8878 | 0.23043 | 139.6782
2010-01-23 | 1900 | 0 | 0 | 34.464 | 34.464 | 65.664 | 0 | 1.8878 | 0.23043 | 136.7102 | 0 | 0 | 34.464 | 34.464 | 65.664 | 0 | 1.8878 | 0.23043 | 136.7102
2010-01-23 | 2000 | 0 | 0 | 34.464 | 32.5973 | 63.824 | 0 | 1.8878 | 0.23043 | 133.0036 | 0 | 0 | 34.464 | 32.5973 | 63.824 | 0 | 1.8878 | 0.23043 | 133.0036
2010-01-23 | 2100 | 0 | 0 | 34.464 | 30.2987 | 64.512 | 0 | 1.8878 | 0.23043 | 131.3929 | 0 | 0 | 34.464 | 30.2987 | 64.512 | 0 | 1.8878 | 0.23043 | 131.3929
2010-01-23 | 2200 | 0 | 0 | 34.464 | 32.216 | 63.4667 | 0 | 1.8878 | 0.23043 | 132.2649 | 0 | 0 | 34.464 | 32.216 | 63.4667 | 0 | 1.8878 | 0.23043 | 132.2649
2010-01-23 | 2300 | 0 | 0 | 34.464 | 33.952 | 68.928 | 0 | 1.8878 | 0.23043 | 139.4622 | 0 | 0 | 34.464 | 33.952 | 68.928 | 0 | 1.8878 | 0.23043 | 139.4622
2010-01-24 | 0 | 0 | 0 | 34.464 | 33.5173 | 68.928 | 0 | 1.7226 | 0.23043 | 138.8624 | 0 | 0 | 34.464 | 33.5173 | 68.928 | 0 | 1.7226 | 0.23043 | 138.8624
2010-01-24 | 100 | 0 | 0 | 34.464 | 34.464 | 68.928 | 0 | 1.7226 | 0.23043 | 139.809 | 0 | 0 | 34.464 | 34.464 | 68.928 | 0 | 1.7226 | 0.23043 | 139.809
2010-01-24 | 200 | 0 | 0 | 34.464 | 34.464 | 68.928 | 0 | 1.7226 | 0.23043 | 139.809 | 0 | 0 | 34.464 | 34.464 | 68.928 | 0 | 1.7226 | 0.23043 | 139.809
2010-01-24 | 300 | 0 | 0 | 34.464 | 34.464 | 68.928 | 0 | 1.7226 | 0.23043 | 139.809 | 0 | 0 | 34.464 | 34.464 | 68.928 | 0 | 1.7226 | 0.23043 | 139.809
2010-01-24 | 400 | 0 | 0 | 34.464 | 34.464 | 68.928 | 0 | 1.7226 | 0.23043 | 139.809 | 0 | 0 | 34.464 | 34.464 | 68.928 | 0 | 1.7226 | 0.23043 | 139.809
2010-01-24 | 500 | 0 | 0 | 34.464 | 34.464 | 68.928 | 0 | 1.7226 | 0.23043 | 139.809 | 0 | 0 | 34.464 | 34.464 | 68.928 | 0 | 1.7226 | 0.23043 | 139.809
2010-01-24 | 600 | 0 | 0 | 34.464 | 34.464 | 68.928 | 0 | 1.7226 | 0.23043 | 139.809 | 0 | 0 | 34.464 | 34.464 | 68.928 | 0 | 1.7226 | 0.23043 | 139.809
2010-01-24 | 700 | 0 | 0 | 34.464 | 34.464 | 68.928 | 0.33216 | 1.7226 | 0.23043 | 140.1412 | 0 | 0 | 34.464 | 34.464 | 68.928 | 0.33216 | 1.7226 | 0.23043 | 140.1412
2010-01-24 | 800 | 0 | 0 | 32.1547 | 34.464 | 68.928 | 13.8089 | 1.7226 | 0.23043 | 151.3086 | 0 | 0 | 32.1547 | 34.464 | 68.928 | 13.8089 | 1.7226 | 0.23043 | 151.3086
2010-01-24 | 900 | 0 | 0 | 28.888 | 32.648 | 68.8373 | 22.8301 | 1.7226 | 0.23043 | 155.1565 | 0 | 0 | 28.888 | 32.648 | 68.8373 | 22.8301 | 1.7226 | 0.23043 | 155.1565
2010-01-24 | 1000 | 0 | 0 | 19.5867 | 27.4987 | 64.5013 | 37.8123 | 1.7226 | 0.23043 | 151.352 | 0 | 0 | 19.5867 | 27.4987 | 64.5013 | 37.8123 | 1.7226 | 0.23043 | 151.352
2010-01-24 | 1100 | 0 | 0 | 21.608 | 31.576 | 65.52 | 32.1574 | 1.7226 | 0.23043 | 152.8144 | 0 | 0 | 21.608 | 31.576 | 65.52 | 32.1574 | 1.7226 | 0.23043 | 152.8144
2010-01-24 | 1200 | 0 | 0 | 13.0133 | 32.1947 | 58.4907 | 42.1371 | 1.7226 | 0.23043 | 147.7888 | 0 | 0 | 13.0133 | 32.1947 | 58.4907 | 42.1371 | 1.7226 | 0.23043 | 147.7888
2010-01-24 | 1300 | 0 | 0 | 11.9253 | 25.784 | 54.432 | 33.7852 | 1.7226 | 0.23043 | 127.8796 | 0 | 0 | 11.9253 | 25.784 | 54.432 | 33.7852 | 1.7226 | 0.23043 | 127.8796
2010-01-24 | 1400 | 0 | 0 | 7.3867 | 18.944 | 42.9173 | 32.4275 | 1.7226 | 0.23043 | 103.6286 | 0 | 0 | 7.3867 | 18.944 | 42.9173 | 32.4275 | 1.7226 | 0.23043 | 103.6286
2010-01-24 | 1500 | 0 | 0 | 2.9653 | 9.2613 | 21.5787 | 22.7442 | 1.7226 | 0.23043 | 58.5026 | 0 | 0 | 2.9653 | 9.2613 | 21.5787 | 22.7442 | 1.7226 | 0.23043 | 58.5026
2010-01-24 | 1600 | 0 | 0 | 1.272 | 7.1867 | 17.68 | 3.8646 | 1.7226 | 0.23043 | 31.9563 | 0 | 0 | 1.272 | 7.1867 | 17.68 | 3.8646 | 1.7226 | 0.23043 | 31.9563
2010-01-24 | 1700 | 0 | 0 | 0 | 6.7973 | 18.7147 | 0 | 1.7226 | 0.23043 | 27.465 | 0 | 0 | 0 | 6.7973 | 18.7147 | 0 | 1.7226 | 0.23043 | 27.465
2010-01-24 | 1800 | 0 | 0 | 0.73333 | 4.7013 | 13.488 | 0 | 1.7226 | 0.23043 | 20.8757 | 0 | 0 | 0.73333 | 4.7013 | 13.488 | 0 | 1.7226 | 0.23043 | 20.8757
2010-01-24 | 1900 | 0 | 0 | 1.1013 | 2.912 | 8.9547 | 0 | 1.7226 | 0.23043 | 14.921 | 0 | 0 | 1.1013 | 2.912 | 8.9547 | 0 | 1.7226 | 0.23043 | 14.921
2010-01-24 | 2000 | 0 | 0 | 1.9093 | 0.92 | 4.3787 | 0 | 1.7226 | 0.23043 | 9.161 | 0 | 0 | 1.9093 | 0.92 | 4.3787 | 0 | 1.7226 | 0.23043 | 9.161
2010-01-24 | 2100 | 0 | 0 | 3.304 | 0.63467 | 1.1627 | 0 | 1.7226 | 0.23043 | 7.0544 | 0 | 0 | 3.304 | 0.63467 | 1.1627 | 0 | 1.7226 | 0.23043 | 7.0544
2010-01-24 | 2200 | 0 | 0 | 3.4267 | 0.464 | 0 | 0 | 1.7226 | 0.23043 | 5.8437 | 0 | 0 | 3.4267 | 0.464 | 0 | 0 | 1.7226 | 0.23043 | 5.8437
2010-01-24 | 2300 | 0 | 0 | 2.3147 | 0 | 0 | 0 | 1.7226 | 0.23043 | 4.2677 | 0 | 0 | 2.3147 | 0 | 0 | 0 | 1.7226 | 0.23043 | 4.2677
2010-01-25 | 0 | 0 | 0 | 1.544 | 0 | 0.56533 | 0 | 1.5574 | 0.23043 | 3.8972 | 0 | 0 | 1.544 | 0 | 0.56533 | 0 | 1.5574 | 0.23043 | 3.8972
2010-01-25 | 100 | 0 | 0 | 0.80533 | 0 | 0.10667 | 0 | 1.5574 | 0.23043 | 2.6998 | 0 | 0 | 0.80533 | 0 | 0.10667 | 0 | 1.5574 | 0.23043 | 2.6998
2010-01-25 | 200 | 0 | 0 | 1.0213 | 0.064 | 1.072 | 0 | 1.5574 | 0.23043 | 3.9452 | 0 | 0 | 1.0213 | 0.064 | 1.072 | 0 | 1.5574 | 0.23043 | 3.9452
2010-01-25 | 300 | 0 | 0 | 0.80267 | 0 | 1.088 | 0 | 1.5574 | 0.23043 | 3.6785 | 0 | 0 | 0.80267 | 0 | 1.088 | 0 | 1.5574 | 0.23043 | 3.6785
2010-01-25 | 400 | 0 | 0 | 0.128 | 0 | 0.74133 | 0 | 1.5574 | 0.23043 | 2.6572 | 0 | 0 | 0.128 | 0 | 0.74133 | 0 | 1.5574 | 0.23043 | 2.6572
2010-01-25 | 500 | 0 | 0 | 0 | 0.104 | 0.91733 | 0 | 1.5574 | 0.23043 | 2.8092 | 0 | 0 | 0 | 0.104 | 0.91733 | 0 | 1.5574 | 0.23043 | 2.8092
2010-01-25 | 600 | 0 | 0 | 0 | 0.928 | 1.968 | 0 | 1.5574 | 0.23043 | 4.6838 | 0 | 0 | 0 | 0.928 | 1.968 | 0 | 1.5574 | 0.23043 | 4.6838
2010-01-25 | 700 | 0 | 0 | 0 | 2.376 | 5.7173 | 1.3358 | 1.5574 | 0.23043 | 11.2169 | 0 | 0 | 0 | 2.376 | 5.7173 | 1.3358 | 1.5574 | 0.23043 | 11.2169
2010-01-25 | 800 | 0 | 0 | 0 | 4.7707 | 9.776 | 23.8054 | 1.5574 | 0.23043 | 40.1399 | 0 | 0 | 0 | 4.7707 | 9.776 | 23.8054 | 1.5574 | 0.23043 | 40.1399
2010-01-25 | 900 | 0 | 0 | 0 | 5.344 | 13.9253 | 39.4134 | 1.5574 | 0.23043 | 60.4706 | 0 | 0 | 0 | 5.344 | 13.9253 | 39.4134 | 1.5574 | 0.23043 | 60.4706
2010-01-25 | 1000 | 0 | 0 | 0 | 4.528 | 11.7067 | 49.0987 | 1.5574 | 0.23043 | 67.1212 | 0 | 0 | 0 | 4.528 | 11.7067 | 49.0987 | 1.5574 | 0.23043 | 67.1212
2010-01-25 | 1100 | 0 | 0 | 0 | 4.328 | 8.912 | 46.9214 | 1.5574 | 0.23043 | 61.9493 | 0 | 0 | 0 | 4.328 | 8.912 | 46.9214 | 1.5574 | 0.23043 | 61.9493
2010-01-25 | 1200 | 0 | 0 | 0 | 4.6933 | 10.9173 | 52.4918 | 1.5574 | 0.23043 | 69.8903 | 0 | 0 | 0 | 4.6933 | 10.9173 | 52.4918 | 1.5574 | 0.23043 | 69.8903
2010-01-25 | 1300 | 0 | 0 | 0.024 | 4.5093 | 8.496 | 43.0506 | 1.5574 | 0.23043 | 57.8677 | 0 | 0 | 0.024 | 4.5093 | 8.496 | 43.0506 | 1.5574 | 0.23043 | 57.8677
2010-01-25 | 1400 | 0 | 0 | 0.58667 | 4.9733 | 8.544 | 34.0179 | 1.5574 | 0.23043 | 49.9098 | 0 | 0 | 0.58667 | 4.9733 | 8.544 | 34.0179 | 1.5574 | 0.23043 | 49.9098
2010-01-25 | 1500 | 0 | 0 | 2.9493 | 9.1973 | 14.768 | 27.2121 | 1.5574 | 0.23043 | 55.9146 | 0 | 0 | 2.9493 | 9.1973 | 14.768 | 27.2121 | 1.5574 | 0.23043 | 55.9146
2010-01-25 | 1600 | 0 | 0 | 13.1093 | 16.1387 | 30.0587 | 10.5198 | 1.5574 | 0.23043 | 71.6143 | 0 | 0 | 13.1093 | 16.1387 | 30.0587 | 10.5198 | 1.5574 | 0.23043 | 71.6143
2010-01-25 | 1700 | 0 | 0 | 16.1173 | 17.4213 | 31.808 | 0 | 1.5574 | 0.23043 | 67.1345 | 0 | 0 | 16.1173 | 17.4213 | 31.808 | 0 | 1.5574 | 0.23043 | 67.1345
2010-01-25 | 1800 | 0 | 0 | 13.96 | 19.304 | 34.6667 | 0 | 1.5574 | 0.23043 | 69.7185 | 0 | 0 | 13.96 | 19.304 | 34.6667 | 0 | 1.5574 | 0.23043 | 69.7185
2010-01-25 | 1900 | 0 | 0 | 17.3413 | 26.608 | 41.1093 | 0 | 1.5574 | 0.23043 | 86.8465 | 0 | 0 | 17.3413 | 26.608 | 41.1093 | 0 | 1.5574 | 0.23043 | 86.8465
2010-01-25 | 2000 | 0 | 0 | 16.1867 | 22.9813 | 44.8107 | 0 | 1.5574 | 0.23043 | 85.7665 | 0 | 0 | 16.1867 | 22.9813 | 44.8107 | 0 | 1.5574 | 0.23043 | 85.7665
2010-01-25 | 2100 | 0 | 0 | 19.7627 | 27.3707 | 54.3893 | 0 | 1.5574 | 0.23043 | 103.3105 | 0 | 0 | 19.7627 | 27.3707 | 54.3893 | 0 | 1.5574 | 0.23043 | 103.3105
2010-01-25 | 2200 | 0 | 0 | 24.064 | 32.8427 | 66.4587 | 0 | 1.5574 | 0.23043 | 125.1532 | 0 | 0 | 24.064 | 32.8427 | 66.4587 | 0 | 1.5574 | 0.23043 | 125.1532
2010-01-25 | 2300 | 0 | 0 | 16.4293 | 23.7227 | 55.7173 | 0 | 1.5574 | 0.23043 | 97.6572 | 0 | 0 | 16.4293 | 23.7227 | 55.7173 | 0 | 1.5574 | 0.23043 | 97.6572
2010-01-26 | 0 | 0 | 0 | 9.8533 | 27.4693 | 39.216 | 0 | 1.3922 | 0.23043 | 78.1613 | 0 | 0 | 9.8533 | 27.4693 | 39.216 | 0 | 1.3922 | 0.23043 | 78.1613
2010-01-26 | 100 | 0 | 0 | 8.824 | 24.528 | 30.2933 | 0 | 1.3922 | 0.23043 | 65.268 | 0 | 0 | 8.824 | 24.528 | 30.2933 | 0 | 1.3922 | 0.23043 | 65.268
2010-01-26 | 200 | 0 | 0 | 8.3413 | 23.5733 | 39.8027 | 0 | 1.3922 | 0.23043 | 73.34 | 0 | 0 | 8.3413 | 23.5733 | 39.8027 | 0 | 1.3922 | 0.23043 | 73.34
2010-01-26 | 300 | 0 | 0 | 2.248 | 29.192 | 51.408 | 0 | 1.3922 | 0.23043 | 84.4706 | 0 | 0 | 2.248 | 29.192 | 51.408 | 0 | 1.3922 | 0.23043 | 84.4706
2010-01-26 | 400 | 0 | 0 | 0.82933 | 34.424 | 61.2053 | 0 | 1.3922 | 0.23043 | 98.0813 | 0 | 0 | 0.82933 | 34.424 | 61.2053 | 0 | 1.3922 | 0.23043 | 98.0813
2010-01-26 | 500 | 0 | 0 | 0.27467 | 34.464 | 64.256 | 0 | 1.3922 | 0.23043 | 100.6173 | 0 | 0 | 0.27467 | 34.464 | 64.256 | 0 | 1.3922 | 0.23043 | 100.6173
2010-01-26 | 600 | 0 | 0 | 0.34667 | 34.3067 | 65.0827 | 0 | 1.3922 | 0.23043 | 101.3586 | 0 | 0 | 0.34667 | 34.3067 | 65.0827 | 0 | 1.3922 | 0.23043 | 101.3586
2010-01-26 | 700 | 0 | 0 | 0 | 34.152 | 68.928 | 0.0292 | 1.3922 | 0.23043 | 104.7318 | 0 | 0 | 0 | 34.152 | 68.928 | 0.0292 | 1.3922 | 0.23043 | 104.7318
2010-01-26 | 800 | 0 | 0 | 0.21067 | 34.464 | 68.928 | 16.1318 | 1.3922 | 0.23043 | 121.3571 | 0 | 0 | 0.21067 | 34.464 | 68.928 | 16.1318 | 1.3922 | 0.23043 | 121.3571
2010-01-26 | 900 | 0 | 0 | 0 | 34.0773 | 68.1973 | 36.0536 | 1.3922 | 0.23043 | 139.9509 | 0 | 0 | 0 | 34.0773 | 68.1973 | 36.0536 | 1.3922 | 0.23043 | 139.9509
2010-01-26 | 1000 | 0 | 0 | 0 | 29.864 | 63.4453 | 34.5419 | 1.3922 | 0.23043 | 129.4739 | 0 | 0 | 0 | 29.864 | 63.4453 | 34.5419 | 1.3922 | 0.23043 | 129.4739
2010-01-26 | 1100 | 0 | 0 | 0.168 | 26.4907 | 55.0827 | 51.467 | 1.3922 | 0.23043 | 134.831 | 0 | 0 | 0.168 | 26.4907 | 55.0827 | 51.467 | 1.3922 | 0.23043 | 134.831
2010-01-26 | 1200 | 0 | 0 | 2.56 | 20.1467 | 47.2427 | 49.8271 | 1.3922 | 0.23043 | 121.3991 | 0 | 0 | 2.56 | 20.1467 | 47.2427 | 49.8271 | 1.3922 | 0.23043 | 121.3991
2010-01-26 | 1300 | 0 | 0 | 4.624 | 11.6667 | 34.88 | 45.3723 | 1.3922 | 0.23043 | 98.1656 | 0 | 0 | 4.624 | 11.6667 | 34.88 | 45.3723 | 1.3922 | 0.23043 | 98.1656
2010-01-26 | 1400 | 0 | 0 | 13.4613 | 6.8347 | 27.1787 | 42.1946 | 1.3922 | 0.23043 | 91.2919 | 0 | 0 | 13.4613 | 6.8347 | 27.1787 | 42.1946 | 1.3922 | 0.23043 | 91.2919
2010-01-26 | 1500 | 0 | 0 | 5.528 | 4.416 | 16.2773 | 26.4932 | 1.3922 | 0.23043 | 54.3372 | 0 | 0 | 5.528 | 4.416 | 16.2773 | 26.4932 | 1.3922 | 0.23043 | 54.3372
2010-01-26 | 1600 | 0 | 0 | 18.0907 | 34.464 | 36.2027 | 0.82016 | 1.3922 | 0.23043 | 91.2001 | 0 | 0 | 18.0907 | 34.464 | 36.2027 | 0.82016 | 1.3922 | 0.23043 | 91.2001
2010-01-26 | 1700 | 0 | 0 | 27.8667 | 2.336 | 39.7387 | 0 | 1.3922 | 0.23043 | 71.564 | 0 | 0 | 27.8667 | 2.336 | 39.7387 | 0 | 1.3922 | 0.23043 | 71.564
2010-01-26 | 1800 | 0 | 0 | 21.96 | 3.2613 | 6.208 | 0 | 1.3922 | 0.23043 | 33.052 | 0 | 0 | 21.96 | 3.2613 | 6.208 | 0 | 1.3922 | 0.23043 | 33.052
2010-01-26 | 1900 | 0 | 0 | 25.6507 | 3.5653 | 9.264 | 0 | 1.3922 | 0.23043 | 40.1026 | 0 | 0 | 25.6507 | 3.5653 | 9.264 | 0 | 1.3922 | 0.23043 | 40.1026
2010-01-26 | 2000 | 0 | 0 | 24.736 | 6.0373 | 17.232 | 0 | 1.3922 | 0.23043 | 49.628 | 0 | 0 | 24.736 | 6.0373 | 17.232 | 0 | 1.3922 | 0.23043 | 49.628
2010-01-26 | 2100 | 0 | 0 | 32.0587 | 17.0027 | 30.464 | 0 | 1.3922 | 0.23043 | 81.148 | 0 | 0 | 32.0587 | 17.0027 | 30.464 | 0 | 1.3922 | 0.23043 | 81.148
2010-01-26 | 2200 | 0 | 0 | 34.464 | 20.008 | 52.6667 | 0 | 1.3922 | 0.23043 | 108.7613 | 0 | 0 | 34.464 | 20.008 | 52.6667 | 0 | 1.3922 | 0.23043 | 108.7613
2010-01-26 | 2300 | 0 | 0 | 34.176 | 25.912 | 59.4613 | 0 | 1.3922 | 0.23043 | 121.172 | 0 | 0 | 34.176 | 25.912 | 59.4613 | 0 | 1.3922 | 0.23043 | 121.172
2010-01-27 | 0 | 0 | 0 | 32.7413 | 22.8507 | 52.3093 | 0 | 1.2053 | 0.23043 | 109.3371 | 0 | 0 | 32.7413 | 22.8507 | 52.3093 | 0 | 1.2053 | 0.23043 | 109.3371
2010-01-27 | 100 | 0 | 0 | 32.4613 | 14.72 | 39.3333 | 0 | 1.2053 | 0.23043 | 87.9504 | 0 | 0 | 32.4613 | 14.72 | 39.3333 | 0 | 1.2053 | 0.23043 | 87.9504
2010-01-27 | 200 | 0 | 0 | 29.352 | 7.6133 | 26.0267 | 0 | 1.2053 | 0.23043 | 64.4277 | 0 | 0 | 29.352 | 7.6133 | 26.0267 | 0 | 1.2053 | 0.23043 | 64.4277
2010-01-27 | 300 | 0 | 0 | 22.896 | 4.3893 | 12.976 | 0 | 1.2053 | 0.23043 | 41.6971 | 0 | 0 | 22.896 | 4.3893 | 12.976 | 0 | 1.2053 | 0.23043 | 41.6971
2010-01-27 | 400 | 0 | 0 | 13.5253 | 4.4613 | 6.832 | 0 | 1.2053 | 0.23043 | 26.2544 | 0 | 0 | 13.5253 | 4.4613 | 6.832 | 0 | 1.2053 | 0.23043 | 26.2544
2010-01-27 | 500 | 0 | 0 | 4.0667 | 6.912 | 3.3973 | 0 | 1.2053 | 0.23043 | 15.8117 | 0 | 0 | 4.0667 | 6.912 | 3.3973 | 0 | 1.2053 | 0.23043 | 15.8117
2010-01-27 | 600 | 0 | 0 | 3.7413 | 8.6533 | 6.0693 | 0 | 1.2053 | 0.23043 | 19.8997 | 0 | 0 | 3.7413 | 8.6533 | 6.0693 | 0 | 1.2053 | 0.23043 | 19.8997
2010-01-27 | 700 | 0 | 0 | 7.416 | 9.1893 | 12.3573 | 0.30832 | 1.2053 | 0.23043 | 30.7067 | 0 | 0 | 7.416 | 9.1893 | 12.3573 | 0.30832 | 1.2053 | 0.23043 | 30.7067
2010-01-27 | 800 | 0 | 0 | 7.2213 | 6.6453 | 10.5493 | 14.894 | 1.2053 | 0.23043 | 40.7457 | 0 | 0 | 7.2213 | 6.6453 | 10.5493 | 14.894 | 1.2053 | 0.23043 | 40.7457
2010-01-27 | 900 | 0 | 0 | 1.5973 | 6.1947 | 7.6747 | 37.0152 | 1.2053 | 0.23043 | 53.9176 | 0 | 0 | 1.5973 | 6.1947 | 7.6747 | 37.0152 | 1.2053 | 0.23043 | 53.9176
2010-01-27 | 1000 | 0 | 0 | 0.72 | 3.656 | 0 | 46.4176 | 1.2053 | 0.23043 | 52.2293 | 0 | 0 | 0.72 | 3.656 | 0 | 46.4176 | 1.2053 | 0.23043 | 52.2293
2010-01-27 | 1100 | 0 | 0 | 0.98933 | 0.70667 | 0 | 45.4582 | 1.2053 | 0.23043 | 48.59 | 0 | 0 | 0.98933 | 0.70667 | 0 | 45.4582 | 1.2053 | 0.23043 | 48.59
2010-01-27 | 1200 | 0 | 0 | 0.39467 | 0 | 0 | 38.1888 | 1.2053 | 0.23043 | 40.0192 | 0 | 0 | 0.39467 | 0 | 0 | 38.1888 | 1.2053 | 0.23043 | 40.0192
2010-01-27 | 1300 | 0 | 0 | 0 | 0 | 0 | 20.9246 | 1.2053 | 0.23043 | 22.3603 | 0 | 0 | 0 | 0 | 0 | 20.9246 | 1.2053 | 0.23043 | 22.3603
2010-01-27 | 1400 | 0 | 0 | 0 | 0 | 0 | 19.5485 | 1.2053 | 0.23043 | 20.9842 | 0 | 0 | 0 | 0 | 0 | 19.5485 | 1.2053 | 0.23043 | 20.9842
2010-01-27 | 1500 | 0 | 0 | 0 | 0 | 0 | 12.2838 | 1.2053 | 0.23043 | 13.7195 | 0 | 0 | 0 | 0 | 0 | 12.2838 | 1.2053 | 0.23043 | 13.7195
2010-01-27 | 1600 | 0 | 0 | 0 | 0 | 0 | 1.6847 | 1.2053 | 0.23043 | 3.1205 | 0 | 0 | 0 | 0 | 0 | 1.6847 | 1.2053 | 0.23043 | 3.1205
2010-01-27 | 1700 | 0 | 0 | 0 | 0.176 | 0.816 | 0 | 1.2053 | 0.23043 | 2.4277 | 0 | 0 | 0 | 0.176 | 0.816 | 0 | 1.2053 | 0.23043 | 2.4277
2010-01-27 | 1800 | 0 | 0 | 0 | 2.0293 | 5.136 | 0 | 1.2053 | 0.23043 | 8.6011 | 0 | 0 | 0 | 2.0293 | 5.136 | 0 | 1.2053 | 0.23043 | 8.6011
2010-01-27 | 1900 | 0 | 0 | 0.53333 | 0.97867 | 4.48 | 0 | 1.2053 | 0.23043 | 7.4277 | 0 | 0 | 0.53333 | 0.97867 | 4.48 | 0 | 1.2053 | 0.23043 | 7.4277
2010-01-27 | 2000 | 0 | 0 | 3.2107 | 0.232 | 1.1253 | 0 | 1.2053 | 0.23043 | 6.0037 | 0 | 0 | 3.2107 | 0.232 | 1.1253 | 0 | 1.2053 | 0.23043 | 6.0037
2010-01-27 | 2100 | 0 | 0 | 0.68267 | 0 | 0.50667 | 0 | 1.2053 | 0.23043 | 2.6251 | 0 | 0 | 0.68267 | 0 | 0.50667 | 0 | 1.2053 | 0.23043 | 2.6251
2010-01-27 | 2200 | 0 | 0 | 1.6 | 5.1387 | 8.6187 | 0 | 1.2053 | 0.23043 | 16.7931 | 0 | 0 | 1.6 | 5.1387 | 8.6187 | 0 | 1.2053 | 0.23043 | 16.7931
2010-01-27 | 2300 | 0 | 0 | 4.4827 | 6.128 | 13.7173 | 0 | 1.2053 | 0.23043 | 25.7637 | 0 | 0 | 4.4827 | 6.128 | 13.7173 | 0 | 1.2053 | 0.23043 | 25.7637
2010-01-28 | 0 | 0 | 0 | 7.088 | 8.8987 | 13.4133 | 0 | 1.3932 | 0.23043 | 31.0236 | 0 | 0 | 7.088 | 8.8987 | 13.4133 | 0 | 1.3932 | 0.23043 | 31.0236
2010-01-28 | 100 | 0 | 0 | 15.4 | 8.6293 | 12.32 | 0 | 1.3932 | 0.23043 | 37.9729 | 0 | 0 | 15.4 | 8.6293 | 12.32 | 0 | 1.3932 | 0.23043 | 37.9729
2010-01-28 | 200 | 0 | 0 | 19.2853 | 13.832 | 17.8027 | 0 | 1.3932 | 0.23043 | 52.5436 | 0 | 0 | 19.2853 | 13.832 | 17.8027 | 0 | 1.3932 | 0.23043 | 52.5436
2010-01-28 | 300 | 0 | 0 | 21.912 | 19.0907 | 26.1387 | 0 | 1.3932 | 0.23043 | 68.7649 | 0 | 0 | 21.912 | 19.0907 | 26.1387 | 0 | 1.3932 | 0.23043 | 68.7649
2010-01-28 | 400 | 0 | 0 | 14.4267 | 28.44 | 51.1467 | 0 | 1.3932 | 0.23043 | 95.6369 | 0 | 0 | 14.4267 | 28.44 | 51.1467 | 0 | 1.3932 | 0.23043 | 95.6369
2010-01-28 | 500 | 0 | 0 | 13.4533 | 32.696 | 62.336 | 0 | 1.3932 | 0.23043 | 110.1089 | 0 | 0 | 13.4533 | 32.696 | 62.336 | 0 | 1.3932 | 0.23043 | 110.1089
2010-01-28 | 600 | 0 | 0 | 26.7173 | 29.784 | 65.152 | 0 | 1.3932 | 0.23043 | 123.2769 | 0 | 0 | 26.7173 | 29.784 | 65.152 | 0 | 1.3932 | 0.23043 | 123.2769
2010-01-28 | 700 | 0 | 0 | 34.464 | 28.8453 | 65.4933 | 0 | 1.3932 | 0.23043 | 130.4263 | 0 | 0 | 34.464 | 28.8453 | 65.4933 | 0 | 1.3932 | 0.23043 | 130.4263
2010-01-28 | 800 | 0 | 0 | 34.296 | 21.424 | 52.9653 | 10.8169 | 1.3932 | 0.23043 | 121.1258 | 0 | 0 | 34.296 | 21.424 | 52.9653 | 10.8169 | 1.3932 | 0.23043 | 121.1258
2010-01-28 | 900 | 0 | 0 | 32.3787 | 17.7307 | 34.8213 | 17.3966 | 1.3932 | 0.23043 | 103.9508 | 0 | 0 | 32.3787 | 17.7307 | 34.8213 | 17.3966 | 1.3932 | 0.23043 | 103.9508
2010-01-28 | 1000 | 0 | 0 | 33.496 | 19.856 | 37.424 | 53.3569 | 1.3932 | 0.23043 | 145.7565 | 0 | 0 | 33.496 | 19.856 | 37.424 | 53.3569 | 1.3932 | 0.23043 | 145.7565
2010-01-28 | 1100 | 0 | 0 | 33.088 | 19.0987 | 32.8747 | 56.9699 | 1.3932 | 0.23043 | 143.6548 | 0 | 0 | 33.088 | 19.0987 | 32.8747 | 56.9699 | 1.3932 | 0.23043 | 143.6548
2010-01-28 | 1200 | 0 | 0 | 31.3147 | 23.4613 | 38.6507 | 57.1876 | 1.3932 | 0.23043 | 152.2379 | 0 | 0 | 31.3147 | 23.4613 | 38.6507 | 57.1876 | 1.3932 | 0.23043 | 152.2379
2010-01-28 | 1300 | 0 | 0 | 32.872 | 26.3413 | 49.4773 | 48.2585 | 1.3932 | 0.23043 | 158.5727 | 0 | 0 | 32.872 | 26.3413 | 49.4773 | 48.2585 | 1.3932 | 0.23043 | 158.5727
2010-01-28 | 1400 | 0 | 0 | 33.6853 | 23.152 | 42.0907 | 25.8257 | 1.3932 | 0.23043 | 126.3773 | 0 | 0 | 33.6853 | 23.152 | 42.0907 | 25.8257 | 1.3932 | 0.23043 | 126.3773
2010-01-28 | 1500 | 0 | 0 | 28.6987 | 24.728 | 42.576 | 21.1334 | 1.3932 | 0.23043 | 118.7597 | 0 | 0 | 28.6987 | 24.728 | 42.576 | 21.1334 | 1.3932 | 0.23043 | 118.7597
2010-01-28 | 1600 | 0 | 0 | 13.8133 | 26.2133 | 56.6667 | 6.5781 | 1.3932 | 0.23043 | 104.895 | 0 | 0 | 13.8133 | 26.2133 | 56.6667 | 6.5781 | 1.3932 | 0.23043 | 104.895
2010-01-28 | 1700 | 0 | 0 | 21.9413 | 34.464 | 68.928 | 0 | 1.3932 | 0.23043 | 126.9569 | 0 | 0 | 21.9413 | 34.464 | 68.928 | 0 | 1.3932 | 0.23043 | 126.9569
2010-01-28 | 1800 | 0 | 0 | 31.9173 | 34.4533 | 67.4933 | 0 | 1.3932 | 0.23043 | 135.4876 | 0 | 0 | 31.9173 | 34.4533 | 67.4933 | 0 | 1.3932 | 0.23043 | 135.4876
2010-01-28 | 1900 | 0 | 0 | 17.5947 | 19.0427 | 27.6267 | 0 | 1.3932 | 0.23043 | 65.8876 | 0 | 0 | 17.5947 | 19.0427 | 27.6267 | 0 | 1.3932 | 0.23043 | 65.8876
2010-01-28 | 2000 | 0 | 0 | 7.344 | 3.8133 | 6.9013 | 0 | 1.3932 | 0.23043 | 19.6823 | 0 | 0 | 7.344 | 3.8133 | 6.9013 | 0 | 1.3932 | 0.23043 | 19.6823
2010-01-28 | 2100 | 0 | 0 | 7.056 | 0.856 | 3.8453 | 0 | 1.3932 | 0.23043 | 13.3809 | 0 | 0 | 7.056 | 0.856 | 3.8453 | 0 | 1.3932 | 0.23043 | 13.3809
2010-01-28 | 2200 | 0 | 0 | 26.9653 | 0.40267 | 2.72 | 0 | 1.3932 | 0.23043 | 31.7116 | 0 | 0 | 26.9653 | 0.40267 | 2.72 | 0 | 1.3932 | 0.23043 | 31.7116
2010-01-28 | 2300 | 0 | 0 | 34.464 | 0.65333 | 2.9707 | 0 | 1.3932 | 0.23043 | 39.7116 | 0 | 0 | 34.464 | 0.65333 | 2.9707 | 0 | 1.3932 | 0.23043 | 39.7116
2010-01-29 | 0 | 0 | 0 | 16.7787 | 3.0293 | 7.9893 | 0 | 1.356 | 0.23043 | 29.3837 | 0 | 0 | 16.7787 | 3.0293 | 7.9893 | 0 | 1.356 | 0.23043 | 29.3837
2010-01-29 | 100 | 0 | 0 | 18.256 | 18.3227 | 37.152 | 0 | 1.356 | 0.23043 | 75.3171 | 0 | 0 | 18.256 | 18.3227 | 37.152 | 0 | 1.356 | 0.23043 | 75.3171
2010-01-29 | 200 | 0 | 0 | 33.6693 | 29.4987 | 68.928 | 0 | 1.356 | 0.23043 | 133.6824 | 0 | 0 | 33.6693 | 29.4987 | 68.928 | 0 | 1.356 | 0.23043 | 133.6824
2010-01-29 | 300 | 0 | 0 | 28.3813 | 29.6667 | 68.208 | 0 | 1.356 | 0.23043 | 127.8424 | 0 | 0 | 28.3813 | 29.6667 | 68.208 | 0 | 1.356 | 0.23043 | 127.8424
2010-01-29 | 400 | 0 | 0 | 30.7307 | 21.3227 | 66.9493 | 0 | 1.356 | 0.23043 | 120.5891 | 0 | 0 | 30.7307 | 21.3227 | 66.9493 | 0 | 1.356 | 0.23043 | 120.5891
2010-01-29 | 500 | 0 | 0 | 31.2053 | 27.48 | 48.0267 | 0 | 1.356 | 0.23043 | 108.2984 | 0 | 0 | 31.2053 | 27.48 | 48.0267 | 0 | 1.356 | 0.23043 | 108.2984
2010-01-29 | 600 | 0 | 0 | 34.3013 | 26.5973 | 65.5307 | 0 | 1.356 | 0.23043 | 128.0157 | 0 | 0 | 34.3013 | 26.5973 | 65.5307 | 0 | 1.356 | 0.23043 | 128.0157
2010-01-29 | 700 | 0 | 0 | 34.464 | 33.9787 | 68.928 | 6.3403 | 1.356 | 0.23043 | 145.2974 | 0 | 0 | 34.464 | 33.9787 | 68.928 | 6.3403 | 1.356 | 0.23043 | 145.2974
2010-01-29 | 800 | 0 | 0 | 34.464 | 33.8213 | 68.9227 | 29.6455 | 1.356 | 0.23043 | 168.4399 | 0 | 0 | 34.464 | 33.8213 | 68.9227 | 29.6455 | 1.356 | 0.23043 | 168.4399
2010-01-29 | 900 | 0 | 0 | 34.464 | 34.464 | 68.928 | 47.9542 | 1.356 | 0.23043 | 187.3966 | 0 | 0 | 34.464 | 34.464 | 68.928 | 47.9542 | 1.356 | 0.23043 | 187.3966
2010-01-29 | 1000 | 0 | 0 | 34.464 | 34.464 | 68.928 | 59.3434 | 1.356 | 0.23043 | 198.7858 | 0 | 0 | 34.464 | 34.464 | 68.928 | 59.3434 | 1.356 | 0.23043 | 198.7858
2010-01-29 | 1100 | 0 | 0 | 34.464 | 34.464 | 68.928 | 65.47 | 1.356 | 0.23043 | 204.9124 | 0 | 0 | 34.464 | 34.464 | 68.928 | 65.47 | 1.356 | 0.23043 | 204.9124
2010-01-29 | 1200 | 0 | 0 | 34.464 | 34.464 | 68.928 | 66.5038 | 1.356 | 0.23043 | 205.9462 | 0 | 0 | 34.464 | 34.464 | 68.928 | 66.5038 | 1.356 | 0.23043 | 205.9462
2010-01-29 | 1300 | 0 | 0 | 34.464 | 34.464 | 68.928 | 62.4466 | 1.356 | 0.23043 | 201.889 | 0 | 0 | 34.464 | 34.464 | 68.928 | 62.4466 | 1.356 | 0.23043 | 201.889
2010-01-29 | 1400 | 0 | 0 | 34.464 | 34.464 | 68.928 | 53.0037 | 1.356 | 0.23043 | 192.4461 | 0 | 0 | 34.464 | 34.464 | 68.928 | 53.0037 | 1.356 | 0.23043 | 192.4461
2010-01-29 | 1500 | 0 | 0 | 34.464 | 34.464 | 66.736 | 32.3216 | 1.356 | 0.23043 | 169.572 | 0 | 0 | 34.464 | 34.464 | 66.736 | 32.3216 | 1.356 | 0.23043 | 169.572
2010-01-29 | 1600 | 0 | 0 | 34.464 | 30.5467 | 66.9707 | 14.5096 | 1.356 | 0.23043 | 148.0773 | 0 | 0 | 34.464 | 30.5467 | 66.9707 | 14.5096 | 1.356 | 0.23043 | 148.0773
2010-01-29 | 1700 | 0 | 0 | 34.464 | 19.4 | 68.9067 | 0 | 1.356 | 0.23043 | 124.3571 | 0 | 0 | 34.464 | 19.4 | 68.9067 | 0 | 1.356 | 0.23043 | 124.3571
2010-01-29 | 1800 | 0 | 0 | 34.288 | 33.0533 | 68.7467 | 0 | 1.356 | 0.23043 | 137.6744 | 0 | 0 | 34.288 | 33.0533 | 68.7467 | 0 | 1.356 | 0.23043 | 137.6744
2010-01-29 | 1900 | 0 | 0 | 24.7867 | 34.4133 | 68.928 | 0 | 1.356 | 0.23043 | 129.7144 | 0 | 0 | 24.7867 | 34.4133 | 68.928 | 0 | 1.356 | 0.23043 | 129.7144
2010-01-29 | 2000 | 0 | 0 | 32.5947 | 34.464 | 68.928 | 0 | 1.356 | 0.23043 | 137.5731 | 0 | 0 | 32.5947 | 34.464 | 68.928 | 0 | 1.356 | 0.23043 | 137.5731
2010-01-29 | 2100 | 0 | 0 | 34.464 | 34.464 | 68.928 | 0 | 1.356 | 0.23043 | 139.4424 | 0 | 0 | 34.464 | 34.464 | 68.928 | 0 | 1.356 | 0.23043 | 139.4424
2010-01-29 | 2200 | 0 | 0 | 34.464 | 33.9333 | 68.928 | 0 | 1.356 | 0.23043 | 138.9117 | 0 | 0 | 34.464 | 33.9333 | 68.928 | 0 | 1.356 | 0.23043 | 138.9117
2010-01-29 | 2300 | 0 | 0 | 34.464 | 33.3173 | 67.856 | 0 | 1.356 | 0.23043 | 137.2237 | 0 | 0 | 34.464 | 33.3173 | 67.856 | 0 | 1.356 | 0.23043 | 137.2237
2010-01-30 | 0 | 0 | 0 | 29.2053 | 30.072 | 68.928 | 0 | 1.6039 | 0.23043 | 130.0397 | 0 | 0 | 29.2053 | 30.072 | 68.928 | 0 | 1.6039 | 0.23043 | 130.0397
2010-01-30 | 100 | 0 | 0 | 14.728 | 19.856 | 58.2347 | 0 | 1.6039 | 0.23043 | 94.653 | 0 | 0 | 14.728 | 19.856 | 58.2347 | 0 | 1.6039 | 0.23043 | 94.653
2010-01-30 | 200 | 0 | 0 | 22.8267 | 18.76 | 48.7733 | 0 | 1.6039 | 0.23043 | 92.1943 | 0 | 0 | 22.8267 | 18.76 | 48.7733 | 0 | 1.6039 | 0.23043 | 92.1943
2010-01-30 | 300 | 0 | 0 | 24.304 | 24.3253 | 41.792 | 0 | 1.6039 | 0.23043 | 92.2557 | 0 | 0 | 24.304 | 24.3253 | 41.792 | 0 | 1.6039 | 0.23043 | 92.2557
2010-01-30 | 400 | 0 | 0 | 31.7707 | 22.056 | 36.1813 | 0 | 1.6039 | 0.23043 | 91.8423 | 0 | 0 | 31.7707 | 22.056 | 36.1813 | 0 | 1.6039 | 0.23043 | 91.8423
2010-01-30 | 500 | 0 | 0 | 28.9067 | 19.72 | 42.176 | 0 | 1.6039 | 0.23043 | 92.637 | 0 | 0 | 28.9067 | 19.72 | 42.176 | 0 | 1.6039 | 0.23043 | 92.637
2010-01-30 | 600 | 0 | 0 | 34.464 | 28.024 | 38.128 | 0 | 1.6039 | 0.23043 | 102.4503 | 0 | 0 | 34.464 | 28.024 | 38.128 | 0 | 1.6039 | 0.23043 | 102.4503
2010-01-30 | 700 | 0 | 0 | 34.464 | 31.9813 | 55.2427 | 1.2671 | 1.6039 | 0.23043 | 124.7894 | 0 | 0 | 34.464 | 31.9813 | 55.2427 | 1.2671 | 1.6039 | 0.23043 | 124.7894
2010-01-30 | 800 | 0 | 0 | 34.464 | 28.8453 | 49.232 | 23.5302 | 1.6039 | 0.23043 | 137.9059 | 0 | 0 | 34.464 | 28.8453 | 49.232 | 23.5302 | 1.6039 | 0.23043 | 137.9059
2010-01-30 | 900 | 0 | 0 | 34.1147 | 13.2587 | 28.208 | 39.8425 | 1.6039 | 0.23043 | 117.2581 | 0 | 0 | 34.1147 | 13.2587 | 28.208 | 39.8425 | 1.6039 | 0.23043 | 117.2581
2010-01-30 | 1000 | 0 | 0 | 6.7227 | 6.3893 | 18.2667 | 52.5829 | 1.6039 | 0.23043 | 85.7959 | 0 | 0 | 6.7227 | 6.3893 | 18.2667 | 52.5829 | 1.6039 | 0.23043 | 85.7959
2010-01-30 | 1100 | 0 | 0 | 2.7253 | 3.672 | 14.2827 | 56.8973 | 1.6039 | 0.23043 | 79.4116 | 0 | 0 | 2.7253 | 3.672 | 14.2827 | 56.8973 | 1.6039 | 0.23043 | 79.4116
2010-01-30 | 1200 | 0 | 0 | 1.6267 | 2.2667 | 7.5573 | 49.1368 | 1.6039 | 0.23043 | 62.4218 | 0 | 0 | 1.6267 | 2.2667 | 7.5573 | 49.1368 | 1.6039 | 0.23043 | 62.4218
2010-01-30 | 1300 | 0 | 0 | 2.24 | 2.0827 | 3.76 | 45.9182 | 1.6039 | 0.23043 | 55.8352 | 0 | 0 | 2.24 | 2.0827 | 3.76 | 45.9182 | 1.6039 | 0.23043 | 55.8352
2010-01-30 | 1400 | 0 | 0 | 1.928 | 2.8747 | 3.8347 | 43.5822 | 1.6039 | 0.23043 | 54.0538 | 0 | 0 | 1.928 | 2.8747 | 3.8347 | 43.5822 | 1.6039 | 0.23043 | 54.0538
2010-01-30 | 1500 | 0 | 0 | 1.992 | 3.9733 | 9.8987 | 12.3529 | 1.6039 | 0.23043 | 30.0512 | 0 | 0 | 1.992 | 3.9733 | 9.8987 | 12.3529 | 1.6039 | 0.23043 | 30.0512
2010-01-30 | 1600 | 0 | 0 | 0.85333 | 7.5093 | 17.072 | 0.10344 | 1.6039 | 0.23043 | 27.3724 | 0 | 0 | 0.85333 | 7.5093 | 17.072 | 0.10344 | 1.6039 | 0.23043 | 27.3724
2010-01-30 | 1700 | 0 | 0 | 2.0613 | 7.8987 | 16.4267 | 0 | 1.6039 | 0.23043 | 28.221 | 0 | 0 | 2.0613 | 7.8987 | 16.4267 | 0 | 1.6039 | 0.23043 | 28.221
2010-01-30 | 1800 | 0 | 0 | 1.632 | 9.3333 | 18.8907 | 0 | 1.6039 | 0.23043 | 31.6903 | 0 | 0 | 1.632 | 9.3333 | 18.8907 | 0 | 1.6039 | 0.23043 | 31.6903
2010-01-30 | 1900 | 0 | 0 | 0.23733 | 7.88 | 22.2187 | 0 | 1.6039 | 0.23043 | 32.1703 | 0 | 0 | 0.23733 | 7.88 | 22.2187 | 0 | 1.6039 | 0.23043 | 32.1703
2010-01-30 | 2000 | 0 | 0 | 0.64533 | 6.28 | 19.1787 | 0 | 1.6039 | 0.23043 | 27.9383 | 0 | 0 | 0.64533 | 6.28 | 19.1787 | 0 | 1.6039 | 0.23043 | 27.9383
2010-01-30 | 2100 | 0 | 0 | 2.856 | 4.4 | 17.072 | 0 | 1.6039 | 0.23043 | 26.1623 | 0 | 0 | 2.856 | 4.4 | 17.072 | 0 | 1.6039 | 0.23043 | 26.1623
2010-01-30 | 2200 | 0 | 0 | 6.3013 | 2.768 | 13.2693 | 0 | 1.6039 | 0.23043 | 24.173 | 0 | 0 | 6.3013 | 2.768 | 13.2693 | 0 | 1.6039 | 0.23043 | 24.173
2010-01-30 | 2300 | 0 | 0 | 14.6107 | 2.2133 | 8.784 | 0 | 1.6039 | 0.23043 | 27.4423 | 0 | 0 | 14.6107 | 2.2133 | 8.784 | 0 | 1.6039 | 0.23043 | 27.4423
2010-01-31 | 0 | 0 | 0 | 29.2427 | 1.72 | 5.744 | 0 | 1.6602 | 0.23043 | 38.5973 | 0 | 0 | 29.2427 | 1.72 | 5.744 | 0 | 1.6602 | 0.23043 | 38.5973
2010-01-31 | 100 | 0 | 0 | 20.904 | 2.68 | 3.7813 | 0 | 1.6602 | 0.23043 | 29.2559 | 0 | 0 | 20.904 | 2.68 | 3.7813 | 0 | 1.6602 | 0.23043 | 29.2559
2010-01-31 | 200 | 0 | 0 | 28.6507 | 4.1493 | 4.3947 | 0 | 1.6602 | 0.23043 | 39.0853 | 0 | 0 | 28.6507 | 4.1493 | 4.3947 | 0 | 1.6602 | 0.23043 | 39.0853
2010-01-31 | 300 | 0 | 0 | 21.328 | 3.7787 | 6.5227 | 0 | 1.6602 | 0.23043 | 33.5199 | 0 | 0 | 21.328 | 3.7787 | 6.5227 | 0 | 1.6602 | 0.23043 | 33.5199
2010-01-31 | 400 | 0 | 0 | 4.1893 | 11.9787 | 9.1307 | 0 | 1.6602 | 0.23043 | 27.1893 | 0 | 0 | 4.1893 | 11.9787 | 9.1307 | 0 | 1.6602 | 0.23043 | 27.1893
2010-01-31 | 500 | 0 | 0 | 3.304 | 18.664 | 15.9893 | 0 | 1.6602 | 0.23043 | 39.8479 | 0 | 0 | 3.304 | 18.664 | 15.9893 | 0 | 1.6602 | 0.23043 | 39.8479
2010-01-31 | 600 | 0 | 0 | 7.3013 | 18.3333 | 28.0373 | 0 | 1.6602 | 0.23043 | 55.5626 | 0 | 0 | 7.3013 | 18.3333 | 28.0373 | 0 | 1.6602 | 0.23043 | 55.5626
2010-01-31 | 700 | 0 | 0 | 10.0453 | 27.688 | 32.2933 | 5.9454 | 1.6602 | 0.23043 | 77.8626 | 0 | 0 | 10.0453 | 27.688 | 32.2933 | 5.9454 | 1.6602 | 0.23043 | 77.8626
2010-01-31 | 800 | 0 | 0 | 19.7627 | 33.1067 | 54.0907 | 28.2275 | 1.6602 | 0.23043 | 137.0781 | 0 | 0 | 19.7627 | 33.1067 | 54.0907 | 28.2275 | 1.6602 | 0.23043 | 137.0781
2010-01-31 | 900 | 0 | 0 | 15.2533 | 26.608 | 58.7893 | 44.7008 | 1.6602 | 0.23043 | 147.2421 | 0 | 0 | 15.2533 | 26.608 | 58.7893 | 44.7008 | 1.6602 | 0.23043 | 147.2421
2010-01-31 | 1000 | 0 | 0 | 9.2453 | 20.8213 | 41.6533 | 55.4227 | 1.6602 | 0.23043 | 129.0333 | 0 | 0 | 9.2453 | 20.8213 | 41.6533 | 55.4227 | 1.6602 | 0.23043 | 129.0333
2010-01-31 | 1100 | 0 | 0 | 6.7227 | 21.152 | 43.8613 | 60.2909 | 1.6602 | 0.23043 | 133.9175 | 0 | 0 | 6.7227 | 21.152 | 43.8613 | 60.2909 | 1.6602 | 0.23043 | 133.9175
2010-01-31 | 1200 | 0 | 0 | 23.9413 | 32.04 | 66.08 | 61.3226 | 1.6602 | 0.23043 | 185.2745 | 0 | 0 | 23.9413 | 32.04 | 66.08 | 61.3226 | 1.6602 | 0.23043 | 185.2745
2010-01-31 | 1300 | 0 | 0 | 25.3307 | 33.48 | 66.6987 | 57.2252 | 1.6602 | 0.23043 | 184.6251 | 0 | 0 | 25.3307 | 33.48 | 66.6987 | 57.2252 | 1.6602 | 0.23043 | 184.6251
2010-01-31 | 1400 | 0 | 0 | 31.928 | 34.0533 | 68.096 | 49.7245 | 1.6602 | 0.23043 | 185.6924 | 0 | 0 | 31.928 | 34.0533 | 68.096 | 49.7245 | 1.6602 | 0.23043 | 185.6924
2010-01-31 | 1500 | 0 | 0 | 34.464 | 34.464 | 68.928 | 36.2621 | 1.6602 | 0.23043 | 176.0087 | 0 | 0 | 34.464 | 34.464 | 68.928 | 36.2621 | 1.6602 | 0.23043 | 176.0087
2010-01-31 | 1600 | 0 | 0 | 34.464 | 34.464 | 68.928 | 16.4894 | 1.6602 | 0.23043 | 156.236 | 0 | 0 | 34.464 | 34.464 | 68.928 | 16.4894 | 1.6602 | 0.23043 | 156.236
2010-01-31 | 1700 | 0 | 0 | 34.464 | 34.464 | 68.928 | 0 | 1.6602 | 0.23043 | 139.7466 | 0 | 0 | 34.464 | 34.464 | 68.928 | 0 | 1.6602 | 0.23043 | 139.7466
2010-01-31 | 1800 | 0 | 0 | 34.464 | 28.984 | 65.3493 | 0 | 1.6602 | 0.23043 | 130.6879 | 0 | 0 | 34.464 | 28.984 | 65.3493 | 0 | 1.6602 | 0.23043 | 130.6879
2010-01-31 | 1900 | 0 | 0 | 28.9573 | 20.0773 | 40.4427 | 0 | 1.6602 | 0.23043 | 91.3679 | 0 | 0 | 28.9573 | 20.0773 | 40.4427 | 0 | 1.6602 | 0.23043 | 91.3679
2010-01-31 | 2000 | 0 | 0 | 15.7867 | 13.568 | 42.5547 | 0 | 1.6602 | 0.23043 | 73.7999 | 0 | 0 | 15.7867 | 13.568 | 42.5547 | 0 | 1.6602 | 0.23043 | 73.7999
2010-01-31 | 2100 | 0 | 0 | 6.9653 | 17.5173 | 45.1733 | 0 | 1.6602 | 0.23043 | 71.5466 | 0 | 0 | 6.9653 | 17.5173 | 45.1733 | 0 | 1.6602 | 0.23043 | 71.5466
2010-01-31 | 2200 | 0 | 0 | 1.6853 | 14.4293 | 50.2613 | 0 | 1.6602 | 0.23043 | 68.2666 | 0 | 0 | 1.6853 | 14.4293 | 50.2613 | 0 | 1.6602 | 0.23043 | 68.2666
2010-01-31 | 2300 | 0 | 0 | 4.6053 | 14.8773 | 42.656 | 0 | 1.6602 | 0.23043 | 64.0293 | 0 | 0 | 4.6053 | 14.8773 | 42.656 | 0 | 1.6602 | 0.23043 | 64.0293
2010-02-01 | 0 | 0 | 0 | 0 | 8.2027 | 17.7813 | 0 | 2.3924 | 0.23043 | 28.6068 | 0 | 0 | 0 | 8.2027 | 17.7813 | 0 | 2.3924 | 0.23043 | 28.6068
2010-02-01 | 100 | 0 | 0 | 0.55733 | 1.4427 | 3.1947 | 0 | 2.3924 | 0.23043 | 7.8175 | 0 | 0 | 0.55733 | 1.4427 | 3.1947 | 0 | 2.3924 | 0.23043 | 7.8175
2010-02-01 | 200 | 0 | 0 | 1.6053 | 0.46933 | 0 | 0 | 2.3924 | 0.23043 | 4.6975 | 0 | 0 | 1.6053 | 0.46933 | 0 | 0 | 2.3924 | 0.23043 | 4.6975
2010-02-01 | 300 | 0 | 0 | 2.72 | 0 | 0 | 0 | 2.3924 | 0.23043 | 5.3428 | 0 | 0 | 2.72 | 0 | 0 | 0 | 2.3924 | 0.23043 | 5.3428
2010-02-01 | 400 | 0 | 0 | 3.704 | 0 | 0.45867 | 0 | 2.3924 | 0.23043 | 6.7855 | 0 | 0 | 3.704 | 0 | 0.45867 | 0 | 2.3924 | 0.23043 | 6.7855
2010-02-01 | 500 | 0 | 0 | 7.5733 | 0.88267 | 4.6667 | 0 | 2.3924 | 0.23043 | 15.7455 | 0 | 0 | 7.5733 | 0.88267 | 4.6667 | 0 | 2.3924 | 0.23043 | 15.7455
2010-02-01 | 600 | 0 | 0 | 8.1787 | 3.4773 | 10.16 | 0 | 2.3924 | 0.23043 | 24.4388 | 0 | 0 | 8.1787 | 3.4773 | 10.16 | 0 | 2.3924 | 0.23043 | 24.4388
2010-02-01 | 700 | 0 | 0 | 6.3013 | 8.296 | 23.4507 | 8.0326 | 2.3924 | 0.23043 | 48.7034 | 0 | 0 | 6.3013 | 8.296 | 23.4507 | 8.0326 | 2.3924 | 0.23043 | 48.7034
2010-02-01 | 800 | 0 | 0 | 4.0347 | 8.1973 | 22.8907 | 29.4862 | 2.3924 | 0.23043 | 67.2317 | 0 | 0 | 4.0347 | 8.1973 | 22.8907 | 29.4862 | 2.3924 | 0.23043 | 67.2317
2010-02-01 | 900 | 0 | 0 | 1.4613 | 11.6587 | 16.56 | 46.523 | 2.3924 | 0.23043 | 78.8258 | 0 | 0 | 1.4613 | 11.6587 | 16.56 | 46.523 | 2.3924 | 0.23043 | 78.8258
2010-02-01 | 1000 | 0 | 0 | 3.536 | 9.8293 | 18.8907 | 54.6145 | 2.3924 | 0.23043 | 89.4933 | 0 | 0 | 3.536 | 9.8293 | 18.8907 | 54.6145 | 2.3924 | 0.23043 | 89.4933
2010-02-01 | 1100 | 0 | 0 | 5.552 | 10.5493 | 25.4347 | 62.2807 | 2.3924 | 0.23043 | 106.4395 | 0 | 0 | 5.552 | 10.5493 | 25.4347 | 62.2807 | 2.3924 | 0.23043 | 106.4395
2010-02-01 | 1200 | 0 | 0 | 34.464 | 10.6453 | 13.2693 | 57.2777 | 2.3924 | 0.23043 | 118.2792 | 0 | 0 | 34.464 | 10.6453 | 13.2693 | 57.2777 | 2.3924 | 0.23043 | 118.2792
2010-02-01 | 1300 | 0 | 0 | 34.464 | 5.7253 | 6.768 | 53.2442 | 2.3924 | 0.23043 | 102.8244 | 0 | 0 | 34.464 | 5.7253 | 6.768 | 53.2442 | 2.3924 | 0.23043 | 102.8244
2010-02-01 | 1400 | 0 | 0 | 34.464 | 2.3787 | 3.44 | 46.4798 | 2.3924 | 0.23043 | 89.3852 | 0 | 0 | 34.464 | 2.3787 | 3.44 | 46.4798 | 2.3924 | 0.23043 | 89.3852
2010-02-01 | 1500 | 0 | 0 | 34.464 | 7.04 | 3.568 | 15.2567 | 2.3924 | 0.23043 | 62.9515 | 0 | 0 | 34.464 | 7.04 | 3.568 | 15.2567 | 2.3924 | 0.23043 | 62.9515
2010-02-01 | 1600 | 0 | 0 | 34.464 | 34.072 | 51.3067 | 1.3972 | 2.3924 | 0.23043 | 123.8627 | 0 | 0 | 34.464 | 34.072 | 51.3067 | 1.3972 | 2.3924 | 0.23043 | 123.8627
2010-02-01 | 1700 | 0 | 0 | 34.464 | 34.464 | 68.928 | 0 | 2.3924 | 0.23043 | 140.4788 | 0 | 0 | 34.464 | 34.464 | 68.928 | 0 | 2.3924 | 0.23043 | 140.4788
2010-02-01 | 1800 | 0 | 0 | 34.464 | 34.464 | 68.928 | 0 | 2.3924 | 0.23043 | 140.4788 | 0 | 0 | 34.464 | 34.464 | 68.928 | 0 | 2.3924 | 0.23043 | 140.4788
2010-02-01 | 1900 | 0 | 0 | 30.8693 | 34.464 | 68.928 | 0 | 2.3924 | 0.23043 | 136.8841 | 0 | 0 | 30.8693 | 34.464 | 68.928 | 0 | 2.3924 | 0.23043 | 136.8841
2010-02-01 | 2000 | 0 | 0 | 20.8853 | 34.464 | 68.928 | 0 | 2.3924 | 0.23043 | 126.9001 | 0 | 0 | 20.8853 | 34.464 | 68.928 | 0 | 2.3924 | 0.23043 | 126.9001
2010-02-01 | 2100 | 0 | 0 | 19.3253 | 34.464 | 68.928 | 0 | 2.3924 | 0.23043 | 125.3401 | 0 | 0 | 19.3253 | 34.464 | 68.928 | 0 | 2.3924 | 0.23043 | 125.3401
2010-02-01 | 2200 | 0 | 0 | 27.48 | 34.464 | 68.928 | 0 | 2.3924 | 0.23043 | 133.4948 | 0 | 0 | 27.48 | 34.464 | 68.928 | 0 | 2.3924 | 0.23043 | 133.4948
2010-02-01 | 2300 | 0 | 0 | 26.768 | 34.464 | 68.928 | 0 | 2.3924 | 0.23043 | 132.7828 | 0 | 0 | 26.768 | 34.464 | 68.928 | 0 | 2.3924 | 0.23043 | 132.7828
2010-02-02 | 0 | 0 | 0 | 18.6933 | 34.464 | 68.928 | 0 | 2.4708 | 0.23043 | 124.7866 | 0 | 0 | 18.6933 | 34.464 | 68.928 | 0 | 2.4708 | 0.23043 | 124.7866
2010-02-02 | 100 | 0 | 0 | 32.1973 | 34.464 | 68.928 | 0 | 2.4708 | 0.23043 | 138.2906 | 0 | 0 | 32.1973 | 34.464 | 68.928 | 0 | 2.4708 | 0.23043 | 138.2906
2010-02-02 | 200 | 0 | 0 | 34.464 | 34.464 | 68.928 | 0 | 2.4708 | 0.23043 | 140.5572 | 0 | 0 | 34.464 | 34.464 | 68.928 | 0 | 2.4708 | 0.23043 | 140.5572
2010-02-02 | 300 | 0 | 0 | 34.464 | 34.464 | 68.928 | 0 | 2.4708 | 0.23043 | 140.5572 | 0 | 0 | 34.464 | 34.464 | 68.928 | 0 | 2.4708 | 0.23043 | 140.5572
2010-02-02 | 400 | 0 | 0 | 34.464 | 34.464 | 68.928 | 0 | 2.4708 | 0.23043 | 140.5572 | 0 | 0 | 34.464 | 34.464 | 68.928 | 0 | 2.4708 | 0.23043 | 140.5572
2010-02-02 | 500 | 0 | 0 | 34.464 | 33.76 | 68.7413 | 0 | 2.4708 | 0.23043 | 139.6666 | 0 | 0 | 34.464 | 33.76 | 68.7413 | 0 | 2.4708 | 0.23043 | 139.6666
2010-02-02 | 600 | 0 | 0 | 34.464 | 30.2587 | 68.3467 | 0 | 2.4708 | 0.23043 | 135.7706 | 0 | 0 | 34.464 | 30.2587 | 68.3467 | 0 | 2.4708 | 0.23043 | 135.7706
2010-02-02 | 700 | 0 | 0 | 33.088 | 27.112 | 66.608 | 0 | 2.4708 | 0.23043 | 129.5092 | 0 | 0 | 33.088 | 27.112 | 66.608 | 0 | 2.4708 | 0.23043 | 129.5092
2010-02-02 | 800 | 0 | 0 | 24.6667 | 32.1867 | 49.616 | 0.01792 | 2.4708 | 0.23043 | 109.1885 | 0 | 0 | 24.6667 | 32.1867 | 49.616 | 0.01792 | 2.4708 | 0.23043 | 109.1885
2010-02-02 | 900 | 0 | 0 | 23.2773 | 22.2267 | 42.656 | 0.1488 | 2.4708 | 0.23043 | 91.01 | 0 | 0 | 23.2773 | 22.2267 | 42.656 | 0.1488 | 2.4708 | 0.23043 | 91.01
2010-02-02 | 1000 | 0 | 0 | 31.8293 | 27.9947 | 65.2213 | 0.47112 | 2.4708 | 0.23043 | 128.2177 | 0 | 0 | 31.8293 | 27.9947 | 65.2213 | 0.47112 | 2.4708 | 0.23043 | 128.2177
2010-02-02 | 1100 | 0 | 0 | 29.6587 | 34.0853 | 66.8373 | 0.55976 | 2.4708 | 0.23043 | 133.8423 | 0 | 0 | 29.6587 | 34.0853 | 66.8373 | 0.55976 | 2.4708 | 0.23043 | 133.8423
2010-02-02 | 1200 | 0 | 0 | 24.2853 | 34.464 | 67.8027 | 1.3749 | 2.4708 | 0.23043 | 130.6281 | 0 | 0 | 24.2853 | 34.464 | 67.8027 | 1.3749 | 2.4708 | 0.23043 | 130.6281
2010-02-02 | 1300 | 0 | 0 | 27.6987 | 34.464 | 67.008 | 1.2427 | 2.4708 | 0.23043 | 133.1146 | 0 | 0 | 27.6987 | 34.464 | 67.008 | 1.2427 | 2.4708 | 0.23043 | 133.1146
2010-02-02 | 1400 | 0 | 0 | 33.6507 | 33.44 | 59.9787 | 8.7094 | 2.4708 | 0.23043 | 138.4799 | 0 | 0 | 33.6507 | 33.44 | 59.9787 | 8.7094 | 2.4708 | 0.23043 | 138.4799
2010-02-02 | 1500 | 0 | 0 | 34.464 | 25.824 | 45.4507 | 11.592 | 2.4708 | 0.23043 | 120.0319 | 0 | 0 | 34.464 | 25.824 | 45.4507 | 11.592 | 2.4708 | 0.23043 | 120.0319
2010-02-02 | 1600 | 0 | 0 | 33.552 | 12.1467 | 32.976 | 0.44592 | 2.4708 | 0.23043 | 81.8218 | 0 | 0 | 33.552 | 12.1467 | 32.976 | 0.44592 | 2.4708 | 0.23043 | 81.8218
2010-02-02 | 1700 | 0 | 0 | 33.3627 | 6.8587 | 26.8747 | 0 | 2.4708 | 0.23043 | 69.7972 | 0 | 0 | 33.3627 | 6.8587 | 26.8747 | 0 | 2.4708 | 0.23043 | 69.7972
2010-02-02 | 1800 | 0 | 0 | 32.944 | 9.1813 | 18.1707 | 0 | 2.4708 | 0.23043 | 62.9972 | 0 | 0 | 32.944 | 9.1813 | 18.1707 | 0 | 2.4708 | 0.23043 | 62.9972
2010-02-02 | 1900 | 0 | 0 | 30.136 | 13.944 | 16.864 | 0 | 2.4708 | 0.23043 | 63.6452 | 0 | 0 | 30.136 | 13.944 | 16.864 | 0 | 2.4708 | 0.23043 | 63.6452
2010-02-02 | 2000 | 0 | 0 | 32.9627 | 22.2667 | 18.8107 | 0 | 2.4708 | 0.23043 | 76.7412 | 0 | 0 | 32.9627 | 22.2667 | 18.8107 | 0 | 2.4708 | 0.23043 | 76.7412
2010-02-02 | 2100 | 0 | 0 | 32.36 | 19.2267 | 15.392 | 0 | 2.4708 | 0.23043 | 69.6799 | 0 | 0 | 32.36 | 19.2267 | 15.392 | 0 | 2.4708 | 0.23043 | 69.6799
2010-02-02 | 2200 | 0 | 0 | 23.5813 | 27.1333 | 20.0907 | 0 | 2.4708 | 0.23043 | 73.5066 | 0 | 0 | 23.5813 | 27.1333 | 20.0907 | 0 | 2.4708 | 0.23043 | 73.5066
2010-02-02 | 2300 | 0 | 0 | 22.5733 | 29.9733 | 32.352 | 0 | 2.4708 | 0.23043 | 87.5999 | 0 | 0 | 22.5733 | 29.9733 | 32.352 | 0 | 2.4708 | 0.23043 | 87.5999
2010-02-03 | 0 | 0 | 0 | 20.5947 | 30.1307 | 45.1093 | 0 | 1.9033 | 0.23043 | 97.9684 | 0 | 0 | 20.5947 | 30.1307 | 45.1093 | 0 | 1.9033 | 0.23043 | 97.9684
2010-02-03 | 100 | 0 | 0 | 13.7813 | 29.3787 | 60 | 0 | 1.9033 | 0.23043 | 105.2937 | 0 | 0 | 13.7813 | 29.3787 | 60 | 0 | 1.9033 | 0.23043 | 105.2937
2010-02-03 | 200 | 0 | 0 | 16.7387 | 27.984 | 64.6933 | 0 | 1.9033 | 0.23043 | 111.5497 | 0 | 0 | 16.7387 | 27.984 | 64.6933 | 0 | 1.9033 | 0.23043 | 111.5497
2010-02-03 | 300 | 0 | 0 | 23.048 | 21.1333 | 57.3227 | 0 | 1.9033 | 0.23043 | 103.6377 | 0 | 0 | 23.048 | 21.1333 | 57.3227 | 0 | 1.9033 | 0.23043 | 103.6377
2010-02-03 | 400 | 0 | 0 | 27.9653 | 19.848 | 48.0053 | 0 | 1.9033 | 0.23043 | 97.9524 | 0 | 0 | 27.9653 | 19.848 | 48.0053 | 0 | 1.9033 | 0.23043 | 97.9524
2010-02-03 | 500 | 0 | 0 | 30.512 | 26.8747 | 64.9653 | 0 | 1.9033 | 0.23043 | 124.4857 | 0 | 0 | 30.512 | 26.8747 | 64.9653 | 0 | 1.9033 | 0.23043 | 124.4857
2010-02-03 | 600 | 0 | 0 | 34.464 | 24.2347 | 68.928 | 0 | 1.9033 | 0.23043 | 129.7604 | 0 | 0 | 34.464 | 24.2347 | 68.928 | 0 | 1.9033 | 0.23043 | 129.7604
2010-02-03 | 700 | 0 | 0 | 34.464 | 26.9253 | 64.48 | 8.7054 | 1.9033 | 0.23043 | 136.7084 | 0 | 0 | 34.464 | 26.9253 | 64.48 | 8.7054 | 1.9033 | 0.23043 | 136.7084
2010-02-03 | 800 | 0 | 0 | 34.464 | 25.7733 | 64.08 | 33.2782 | 1.9033 | 0.23043 | 159.7292 | 0 | 0 | 34.464 | 25.7733 | 64.08 | 33.2782 | 1.9033 | 0.23043 | 159.7292
2010-02-03 | 900 | 0 | 0 | 34.464 | 22.6987 | 60.432 | 50.4201 | 1.9033 | 0.23043 | 170.1485 | 0 | 0 | 34.464 | 22.6987 | 60.432 | 50.4201 | 1.9033 | 0.23043 | 170.1485
2010-02-03 | 1000 | 0 | 0 | 34.464 | 34.464 | 64.512 | 60.6513 | 1.9033 | 0.23043 | 196.225 | 0 | 0 | 34.464 | 34.464 | 64.512 | 60.6513 | 1.9033 | 0.23043 | 196.225
2010-02-03 | 1100 | 0 | 0 | 34.464 | 34.464 | 68.928 | 63.6445 | 1.9033 | 0.23043 | 203.6342 | 0 | 0 | 34.464 | 34.464 | 68.928 | 63.6445 | 1.9033 | 0.23043 | 203.6342
2010-02-03 | 1200 | 0 | 0 | 34.464 | 34.464 | 68.928 | 64.4855 | 1.9033 | 0.23043 | 204.4752 | 0 | 0 | 34.464 | 34.464 | 68.928 | 64.4855 | 1.9033 | 0.23043 | 204.4752
2010-02-03 | 1300 | 0 | 0 | 34.464 | 34.464 | 68.928 | 61.0693 | 1.9033 | 0.23043 | 201.059 | 0 | 0 | 34.464 | 34.464 | 68.928 | 61.0693 | 1.9033 | 0.23043 | 201.059
2010-02-03 | 1400 | 0 | 0 | 34.464 | 34.464 | 68.928 | 52.3709 | 1.9033 | 0.23043 | 192.3606 | 0 | 0 | 34.464 | 34.464 | 68.928 | 52.3709 | 1.9033 | 0.23043 | 192.3606
2010-02-03 | 1500 | 0 | 0 | 34.464 | 34.464 | 67.68 | 37.5496 | 1.9033 | 0.23043 | 176.2913 | 0 | 0 | 34.464 | 34.464 | 67.68 | 37.5496 | 1.9033 | 0.23043 | 176.2913
2010-02-03 | 1600 | 0 | 0 | 34.464 | 34.464 | 67.2533 | 14.455 | 1.9033 | 0.23043 | 152.77 | 0 | 0 | 34.464 | 34.464 | 67.2533 | 14.455 | 1.9033 | 0.23043 | 152.77
2010-02-03 | 1700 | 0 | 0 | 21.7893 | 32.2613 | 66.1333 | 0 | 1.9033 | 0.23043 | 122.3177 | 0 | 0 | 21.7893 | 32.2613 | 66.1333 | 0 | 1.9033 | 0.23043 | 122.3177
2010-02-03 | 1800 | 0 | 0 | 11.2053 | 17.9253 | 44.1653 | 0 | 1.9033 | 0.23043 | 75.4297 | 0 | 0 | 11.2053 | 17.9253 | 44.1653 | 0 | 1.9033 | 0.23043 | 75.4297
2010-02-03 | 1900 | 0 | 0 | 13.9707 | 14.1973 | 25.9147 | 0 | 1.9033 | 0.23043 | 56.2164 | 0 | 0 | 13.9707 | 14.1973 | 25.9147 | 0 | 1.9033 | 0.23043 | 56.2164
2010-02-03 | 2000 | 0 | 0 | 27.808 | 15.0213 | 34.064 | 0 | 1.9033 | 0.23043 | 79.027 | 0 | 0 | 27.808 | 15.0213 | 34.064 | 0 | 1.9033 | 0.23043 | 79.027
2010-02-03 | 2100 | 0 | 0 | 29.7973 | 14.0907 | 36.6507 | 0 | 1.9033 | 0.23043 | 82.6724 | 0 | 0 | 29.7973 | 14.0907 | 36.6507 | 0 | 1.9033 | 0.23043 | 82.6724
2010-02-03 | 2200 | 0 | 0 | 32.68 | 14.9627 | 32.1173 | 0 | 1.9033 | 0.23043 | 81.8937 | 0 | 0 | 32.68 | 14.9627 | 32.1173 | 0 | 1.9033 | 0.23043 | 81.8937
2010-02-03 | 2300 | 0 | 0 | 31.8293 | 12.6667 | 34.08 | 0 | 1.9033 | 0.23043 | 80.7097 | 0 | 0 | 31.8293 | 12.6667 | 34.08 | 0 | 1.9033 | 0.23043 | 80.7097
2010-02-04 | 0 | 0 | 0 | 10.4773 | 12.7867 | 34.16 | 0 | 1.6335 | 0.23043 | 59.2879 | 0 | 0 | 10.4773 | 12.7867 | 34.16 | 0 | 1.6335 | 0.23043 | 59.2879
2010-02-04 | 100 | 0 | 0 | 7.0267 | 14.1093 | 37.3653 | 0 | 1.6335 | 0.23043 | 60.3652 | 0 | 0 | 7.0267 | 14.1093 | 37.3653 | 0 | 1.6335 | 0.23043 | 60.3652
2010-02-04 | 200 | 0 | 0 | 15.0773 | 18.4107 | 35.344 | 0 | 1.6335 | 0.23043 | 70.6959 | 0 | 0 | 15.0773 | 18.4107 | 35.344 | 0 | 1.6335 | 0.23043 | 70.6959
2010-02-04 | 300 | 0 | 0 | 12.5173 | 15.9253 | 22.9867 | 0 | 1.6335 | 0.23043 | 53.2932 | 0 | 0 | 12.5173 | 15.9253 | 22.9867 | 0 | 1.6335 | 0.23043 | 53.2932
2010-02-04 | 400 | 0 | 0 | 4.2853 | 19.4773 | 27.9787 | 0 | 1.6335 | 0.23043 | 53.6052 | 0 | 0 | 4.2853 | 19.4773 | 27.9787 | 0 | 1.6335 | 0.23043 | 53.6052
2010-02-04 | 500 | 0 | 0 | 10.5573 | 15.4587 | 23.8027 | 0 | 1.6335 | 0.23043 | 51.6826 | 0 | 0 | 10.5573 | 15.4587 | 23.8027 | 0 | 1.6335 | 0.23043 | 51.6826
2010-02-04 | 600 | 0 | 0 | 23.2773 | 11.8107 | 19.6427 | 0 | 1.6335 | 0.23043 | 56.5946 | 0 | 0 | 23.2773 | 11.8107 | 19.6427 | 0 | 1.6335 | 0.23043 | 56.5946
2010-02-04 | 700 | 0 | 0 | 30.592 | 9.3973 | 18.6187 | 4.0329 | 1.6335 | 0.23043 | 64.5048 | 0 | 0 | 30.592 | 9.3973 | 18.6187 | 4.0329 | 1.6335 | 0.23043 | 64.5048
2010-02-04 | 800 | 0 | 0 | 8.488 | 8.16 | 11.7813 | 26.2963 | 1.6335 | 0.23043 | 56.5895 | 0 | 0 | 8.488 | 8.16 | 11.7813 | 26.2963 | 1.6335 | 0.23043 | 56.5895
2010-02-04 | 900 | 0 | 0 | 0.23733 | 2.064 | 3.952 | 45.2105 | 1.6335 | 0.23043 | 53.3277 | 0 | 0 | 0.23733 | 2.064 | 3.952 | 45.2105 | 1.6335 | 0.23043 | 53.3277
2010-02-04 | 1000 | 0 | 0 | 1.9867 | 0.91467 | 2.6827 | 57.2493 | 1.6335 | 0.23043 | 64.6972 | 0 | 0 | 1.9867 | 0.91467 | 2.6827 | 57.2493 | 1.6335 | 0.23043 | 64.6972
2010-02-04 | 1100 | 0 | 0 | 2.2507 | 1.376 | 0.98667 | 47.6098 | 1.6335 | 0.23043 | 54.087 | 0 | 0 | 2.2507 | 1.376 | 0.98667 | 47.6098 | 1.6335 | 0.23043 | 54.087
2010-02-04 | 1200 | 0 | 0 | 0.85867 | 3.032 | 1.888 | 53.841 | 1.6335 | 0.23043 | 61.4835 | 0 | 0 | 0.85867 | 3.032 | 1.888 | 53.841 | 1.6335 | 0.23043 | 61.4835
2010-02-04 | 1300 | 0 | 0 | 0.92267 | 1.152 | 0.50667 | 54.2766 | 1.6335 | 0.23043 | 58.7218 | 0 | 0 | 0.92267 | 1.152 | 0.50667 | 54.2766 | 1.6335 | 0.23043 | 58.7218
2010-02-04 | 1400 | 0 | 0 | 2.2267 | 2.4907 | 1.984 | 45.1398 | 1.6335 | 0.23043 | 53.7051 | 0 | 0 | 2.2267 | 2.4907 | 1.984 | 45.1398 | 1.6335 | 0.23043 | 53.7051
2010-02-04 | 1500 | 0 | 0 | 1.936 | 3.1067 | 6.5973 | 34.9547 | 1.6335 | 0.23043 | 48.4586 | 0 | 0 | 1.936 | 3.1067 | 6.5973 | 34.9547 | 1.6335 | 0.23043 | 48.4586
2010-02-04 | 1600 | 0 | 0 | 2.4347 | 3.8587 | 6.6453 | 14.4262 | 1.6335 | 0.23043 | 29.2287 | 0 | 0 | 2.4347 | 3.8587 | 6.6453 | 14.4262 | 1.6335 | 0.23043 | 29.2287
2010-02-04 | 1700 | 0 | 0 | 2.824 | 7.9307 | 17.3173 | 0 | 1.6335 | 0.23043 | 29.9359 | 0 | 0 | 2.824 | 7.9307 | 17.3173 | 0 | 1.6335 | 0.23043 | 29.9359
2010-02-04 | 1800 | 0 | 0 | 1.4587 | 11.1467 | 16.8907 | 0 | 1.6335 | 0.23043 | 31.3599 | 0 | 0 | 1.4587 | 11.1467 | 16.8907 | 0 | 1.6335 | 0.23043 | 31.3599
2010-02-04 | 1900 | 0 | 0 | 0.904 | 8.52 | 10.5653 | 0 | 1.6335 | 0.23043 | 21.8532 | 0 | 0 | 0.904 | 8.52 | 10.5653 | 0 | 1.6335 | 0.23043 | 21.8532
2010-02-04 | 2000 | 0 | 0 | 0.81333 | 9.0853 | 10.1493 | 0 | 1.6335 | 0.23043 | 21.9119 | 0 | 0 | 0.81333 | 9.0853 | 10.1493 | 0 | 1.6335 | 0.23043 | 21.9119
2010-02-04 | 2100 | 0 | 0 | 1.8907 | 10.7333 | 15.536 | 0 | 1.6335 | 0.23043 | 30.0239 | 0 | 0 | 1.8907 | 10.7333 | 15.536 | 0 | 1.6335 | 0.23043 | 30.0239
2010-02-04 | 2200 | 0 | 0 | 4.0267 | 8.6773 | 20.8587 | 0 | 1.6335 | 0.23043 | 35.4266 | 0 | 0 | 4.0267 | 8.6773 | 20.8587 | 0 | 1.6335 | 0.23043 | 35.4266
2010-02-04 | 2300 | 0 | 0 | 10.4453 | 5.904 | 13.1093 | 0 | 1.6335 | 0.23043 | 31.3226 | 0 | 0 | 10.4453 | 5.904 | 13.1093 | 0 | 1.6335 | 0.23043 | 31.3226
2010-02-05 | 0 | 0 | 0 | 34.464 | 12.9307 | 16.1227 | 0 | 1.9883 | 0.23043 | 65.7361 | 0 | 0 | 34.464 | 12.9307 | 16.1227 | 0 | 1.9883 | 0.23043 | 65.7361
2010-02-05 | 100 | 0 | 0 | 34.464 | 22.3973 | 52.4267 | 0 | 1.9883 | 0.23043 | 111.5068 | 0 | 0 | 34.464 | 22.3973 | 52.4267 | 0 | 1.9883 | 0.23043 | 111.5068
2010-02-05 | 200 | 0 | 0 | 34.464 | 32.24 | 60.6933 | 0 | 1.9883 | 0.23043 | 129.6161 | 0 | 0 | 34.464 | 32.24 | 60.6933 | 0 | 1.9883 | 0.23043 | 129.6161
2010-02-05 | 300 | 0 | 0 | 34.464 | 27.4 | 53.0613 | 0 | 1.9883 | 0.23043 | 117.1441 | 0 | 0 | 34.464 | 27.4 | 53.0613 | 0 | 1.9883 | 0.23043 | 117.1441
2010-02-05 | 400 | 0 | 0 | 34.464 | 22.8587 | 46.1173 | 0 | 1.9883 | 0.23043 | 105.6588 | 0 | 0 | 34.464 | 22.8587 | 46.1173 | 0 | 1.9883 | 0.23043 | 105.6588
2010-02-05 | 500 | 0 | 0 | 34.464 | 27.4187 | 64.576 | 0 | 1.9883 | 0.23043 | 128.6774 | 0 | 0 | 34.464 | 27.4187 | 64.576 | 0 | 1.9883 | 0.23043 | 128.6774
2010-02-05 | 600 | 0 | 0 | 34.464 | 34.464 | 58.096 | 0 | 1.9883 | 0.23043 | 129.2428 | 0 | 0 | 34.464 | 34.464 | 58.096 | 0 | 1.9883 | 0.23043 | 129.2428
2010-02-05 | 700 | 0 | 0 | 34.464 | 34.464 | 46.2987 | 0.01032 | 1.9883 | 0.23043 | 117.4558 | 0 | 0 | 34.464 | 34.464 | 46.2987 | 0.01032 | 1.9883 | 0.23043 | 117.4558
2010-02-05 | 800 | 0 | 0 | 34.464 | 32.2053 | 52.1493 | 14.4271 | 1.9883 | 0.23043 | 135.4646 | 0 | 0 | 34.464 | 32.2053 | 52.1493 | 14.4271 | 1.9883 | 0.23043 | 135.4646
2010-02-05 | 900 | 0 | 0 | 34.464 | 32.7307 | 68.928 | 41.1386 | 1.9883 | 0.23043 | 179.48 | 0 | 0 | 34.464 | 32.7307 | 68.928 | 41.1386 | 1.9883 | 0.23043 | 179.48
2010-02-05 | 1000 | 0 | 0 | 34.464 | 34.464 | 68.928 | 53.538 | 1.9883 | 0.23043 | 193.6128 | 0 | 0 | 34.464 | 34.464 | 68.928 | 53.538 | 1.9883 | 0.23043 | 193.6128
2010-02-05 | 1100 | 0 | 0 | 34.464 | 34.464 | 68.928 | 61.43 | 1.9883 | 0.23043 | 201.5048 | 0 | 0 | 34.464 | 34.464 | 68.928 | 61.43 | 1.9883 | 0.23043 | 201.5048
2010-02-05 | 1200 | 0 | 0 | 34.464 | 34.464 | 68.928 | 62.9962 | 1.9883 | 0.23043 | 203.071 | 0 | 0 | 34.464 | 34.464 | 68.928 | 62.9962 | 1.9883 | 0.23043 | 203.071
2010-02-05 | 1300 | 0 | 0 | 34.464 | 34.464 | 68.928 | 36.1356 | 1.9883 | 0.23043 | 176.2104 | 0 | 0 | 34.464 | 34.464 | 68.928 | 36.1356 | 1.9883 | 0.23043 | 176.2104
2010-02-05 | 1400 | 0 | 0 | 34.464 | 34.464 | 68.928 | 17.4839 | 1.9883 | 0.23043 | 157.5587 | 0 | 0 | 34.464 | 34.464 | 68.928 | 17.4839 | 1.9883 | 0.23043 | 157.5587
2010-02-05 | 1500 | 0 | 0 | 34.464 | 34.208 | 68.928 | 21.1402 | 1.9883 | 0.23043 | 160.9589 | 0 | 0 | 34.464 | 34.208 | 68.928 | 21.1402 | 1.9883 | 0.23043 | 160.9589
2010-02-05 | 1600 | 0 | 0 | 34.464 | 28.7547 | 58.7093 | 5.0954 | 1.9883 | 0.23043 | 129.2422 | 0 | 0 | 34.464 | 28.7547 | 58.7093 | 5.0954 | 1.9883 | 0.23043 | 129.2422
2010-02-05 | 1700 | 0 | 0 | 32.2053 | 29.32 | 30.8533 | 0 | 1.9883 | 0.23043 | 94.5974 | 0 | 0 | 32.2053 | 29.32 | 30.8533 | 0 | 1.9883 | 0.23043 | 94.5974
2010-02-05 | 1800 | 0 | 0 | 30.552 | 24.2453 | 32.704 | 0 | 1.9883 | 0.23043 | 89.7201 | 0 | 0 | 30.552 | 24.2453 | 32.704 | 0 | 1.9883 | 0.23043 | 89.7201
2010-02-05 | 1900 | 0 | 0 | 19.0133 | 24.968 | 56.528 | 0 | 1.9883 | 0.23043 | 102.7281 | 0 | 0 | 19.0133 | 24.968 | 56.528 | 0 | 1.9883 | 0.23043 | 102.7281
2010-02-05 | 2000 | 0 | 0 | 19.208 | 22.328 | 62.752 | 0 | 1.9883 | 0.23043 | 106.5068 | 0 | 0 | 19.208 | 22.328 | 62.752 | 0 | 1.9883 | 0.23043 | 106.5068
2010-02-05 | 2100 | 0 | 0 | 21.0667 | 25.5813 | 65.024 | 0 | 1.9883 | 0.23043 | 113.8908 | 0 | 0 | 21.0667 | 25.5813 | 65.024 | 0 | 1.9883 | 0.23043 | 113.8908
2010-02-05 | 2200 | 0 | 0 | 19.5787 | 26.776 | 57.6213 | 0 | 1.9883 | 0.23043 | 106.1948 | 0 | 0 | 19.5787 | 26.776 | 57.6213 | 0 | 1.9883 | 0.23043 | 106.1948
2010-02-05 | 2300 | 0 | 0 | 32.8693 | 34.0533 | 56.7307 | 0 | 1.9883 | 0.23043 | 125.8721 | 0 | 0 | 32.8693 | 34.0533 | 56.7307 | 0 | 1.9883 | 0.23043 | 125.8721
2010-02-06 | 0 | 0 | 0 | 33.2427 | 34.464 | 65.536 | 0 | 2.0123 | 0.23043 | 135.4854 | 0 | 0 | 33.2427 | 34.464 | 65.536 | 0 | 2.0123 | 0.23043 | 135.4854
2010-02-06 | 100 | 0 | 0 | 23.2587 | 34.464 | 68.928 | 0 | 2.0123 | 0.23043 | 128.8934 | 0 | 0 | 23.2587 | 34.464 | 68.928 | 0 | 2.0123 | 0.23043 | 128.8934
2010-02-06 | 200 | 0 | 0 | 29.144 | 34.464 | 68.928 | 0 | 2.0123 | 0.23043 | 134.7787 | 0 | 0 | 29.144 | 34.464 | 68.928 | 0 | 2.0123 | 0.23043 | 134.7787
2010-02-06 | 300 | 0 | 0 | 34.232 | 33.2933 | 68.928 | 0 | 2.0123 | 0.23043 | 138.696 | 0 | 0 | 34.232 | 33.2933 | 68.928 | 0 | 2.0123 | 0.23043 | 138.696
2010-02-06 | 400 | 0 | 0 | 34.464 | 31.4773 | 68.928 | 0 | 2.0123 | 0.23043 | 137.112 | 0 | 0 | 34.464 | 31.4773 | 68.928 | 0 | 2.0123 | 0.23043 | 137.112
2010-02-06 | 500 | 0 | 0 | 34.464 | 29.368 | 68.928 | 0 | 2.0123 | 0.23043 | 135.0027 | 0 | 0 | 34.464 | 29.368 | 68.928 | 0 | 2.0123 | 0.23043 | 135.0027
2010-02-06 | 600 | 0 | 0 | 34.464 | 22.488 | 68.5707 | 0 | 2.0123 | 0.23043 | 127.7654 | 0 | 0 | 34.464 | 22.488 | 68.5707 | 0 | 2.0123 | 0.23043 | 127.7654
2010-02-06 | 700 | 0 | 0 | 34.464 | 32.2053 | 59.1253 | 8.1014 | 2.0123 | 0.23043 | 136.1387 | 0 | 0 | 34.464 | 32.2053 | 59.1253 | 8.1014 | 2.0123 | 0.23043 | 136.1387
2010-02-06 | 800 | 0 | 0 | 34.464 | 34.464 | 68.928 | 28.9429 | 2.0123 | 0.23043 | 169.0416 | 0 | 0 | 34.464 | 34.464 | 68.928 | 28.9429 | 2.0123 | 0.23043 | 169.0416
2010-02-06 | 900 | 0 | 0 | 34.464 | 34.464 | 68.928 | 43.923 | 2.0123 | 0.23043 | 184.0217 | 0 | 0 | 34.464 | 34.464 | 68.928 | 43.923 | 2.0123 | 0.23043 | 184.0217
2010-02-06 | 1000 | 0 | 0 | 34.464 | 34.464 | 68.928 | 53.447 | 2.0123 | 0.23043 | 193.5457 | 0 | 0 | 34.464 | 34.464 | 68.928 | 53.447 | 2.0123 | 0.23043 | 193.5457
2010-02-06 | 1100 | 0 | 0 | 34.464 | 34.464 | 68.928 | 57.915 | 2.0123 | 0.23043 | 198.0137 | 0 | 0 | 34.464 | 34.464 | 68.928 | 57.915 | 2.0123 | 0.23043 | 198.0137
2010-02-06 | 1200 | 0 | 0 | 34.464 | 34.464 | 68.928 | 58.5382 | 2.0123 | 0.23043 | 198.6369 | 0 | 0 | 34.464 | 34.464 | 68.928 | 58.5382 | 2.0123 | 0.23043 | 198.6369
2010-02-06 | 1300 | 0 | 0 | 34.464 | 34.464 | 68.928 | 56.9705 | 2.0123 | 0.23043 | 197.0692 | 0 | 0 | 34.464 | 34.464 | 68.928 | 56.9705 | 2.0123 | 0.23043 | 197.0692
2010-02-06 | 1400 | 0 | 0 | 34.464 | 33.6907 | 68.928 | 47.1446 | 2.0123 | 0.23043 | 186.4699 | 0 | 0 | 34.464 | 33.6907 | 68.928 | 47.1446 | 2.0123 | 0.23043 | 186.4699
2010-02-06 | 1500 | 0 | 0 | 32.2987 | 24.528 | 60.752 | 28.0133 | 2.0123 | 0.23043 | 147.8346 | 0 | 0 | 32.2987 | 24.528 | 60.752 | 28.0133 | 2.0123 | 0.23043 | 147.8346
2010-02-06 | 1600 | 0 | 0 | 18.8187 | 15.7707 | 37.2693 | 14.27 | 2.0123 | 0.23043 | 88.3714 | 0 | 0 | 18.8187 | 15.7707 | 37.2693 | 14.27 | 2.0123 | 0.23043 | 88.3714
2010-02-06 | 1700 | 0 | 0 | 14.1547 | 11.2267 | 19.6747 | 0 | 2.0123 | 0.23043 | 47.2987 | 0 | 0 | 14.1547 | 11.2267 | 19.6747 | 0 | 2.0123 | 0.23043 | 47.2987
2010-02-06 | 1800 | 0 | 0 | 14.7387 | 5.4347 | 5.952 | 0 | 2.0123 | 0.23043 | 28.368 | 0 | 0 | 14.7387 | 5.4347 | 5.952 | 0 | 2.0123 | 0.23043 | 28.368
2010-02-06 | 1900 | 0 | 0 | 5.344 | 3.3067 | 4.384 | 0 | 2.0123 | 0.23043 | 15.2774 | 0 | 0 | 5.344 | 3.3067 | 4.384 | 0 | 2.0123 | 0.23043 | 15.2774
2010-02-06 | 2000 | 0 | 0 | 0.36533 | 4.344 | 6.432 | 0 | 2.0123 | 0.23043 | 13.384 | 0 | 0 | 0.36533 | 4.344 | 6.432 | 0 | 2.0123 | 0.23043 | 13.384
2010-02-06 | 2100 | 0 | 0 | 1.6107 | 6.592 | 16.0747 | 0 | 2.0123 | 0.23043 | 26.52 | 0 | 0 | 1.6107 | 6.592 | 16.0747 | 0 | 2.0123 | 0.23043 | 26.52
2010-02-06 | 2200 | 0 | 0 | 13.2933 | 24.9387 | 38.4 | 0 | 2.0123 | 0.23043 | 78.8747 | 0 | 0 | 13.2933 | 24.9387 | 38.4 | 0 | 2.0123 | 0.23043 | 78.8747
2010-02-06 | 2300 | 0 | 0 | 11.6293 | 33.3333 | 65.3493 | 0 | 2.0123 | 0.23043 | 112.5547 | 0 | 0 | 11.6293 | 33.3333 | 65.3493 | 0 | 2.0123 | 0.23043 | 112.5547
2010-02-07 | 0 | 0 | 0 | 20.8853 | 34.464 | 68.928 | 0 | 1.8319 | 0.23043 | 126.3397 | 0 | 0 | 20.8853 | 34.464 | 68.928 | 0 | 1.8319 | 0.23043 | 126.3397
2010-02-07 | 100 | 0 | 0 | 16.768 | 34.1867 | 68.928 | 0 | 1.8319 | 0.23043 | 121.945 | 0 | 0 | 16.768 | 34.1867 | 68.928 | 0 | 1.8319 | 0.23043 | 121.945
2010-02-07 | 200 | 0 | 0 | 14.544 | 34.464 | 68.928 | 0 | 1.8319 | 0.23043 | 119.9984 | 0 | 0 | 14.544 | 34.464 | 68.928 | 0 | 1.8319 | 0.23043 | 119.9984
2010-02-07 | 300 | 0 | 0 | 17.0907 | 32.616 | 68.928 | 0 | 1.8319 | 0.23043 | 120.697 | 0 | 0 | 17.0907 | 32.616 | 68.928 | 0 | 1.8319 | 0.23043 | 120.697
2010-02-07 | 400 | 0 | 0 | 14.5333 | 26.144 | 64.6293 | 0 | 1.8319 | 0.23043 | 107.369 | 0 | 0 | 14.5333 | 26.144 | 64.6293 | 0 | 1.8319 | 0.23043 | 107.369
2010-02-07 | 500 | 0 | 0 | 30.8987 | 24.2853 | 62.7733 | 0 | 1.8319 | 0.23043 | 120.0197 | 0 | 0 | 30.8987 | 24.2853 | 62.7733 | 0 | 1.8319 | 0.23043 | 120.0197
2010-02-07 | 600 | 0 | 0 | 34.464 | 17.664 | 60.7093 | 0 | 1.8319 | 0.23043 | 114.8997 | 0 | 0 | 34.464 | 17.664 | 60.7093 | 0 | 1.8319 | 0.23043 | 114.8997
2010-02-07 | 700 | 0 | 0 | 34.464 | 10.5253 | 39.392 | 8.2979 | 1.8319 | 0.23043 | 94.7416 | 0 | 0 | 34.464 | 10.5253 | 39.392 | 8.2979 | 1.8319 | 0.23043 | 94.7416
2010-02-07 | 800 | 0 | 0 | 34.464 | 3.8427 | 23.1467 | 28.9485 | 1.8319 | 0.23043 | 92.4642 | 0 | 0 | 34.464 | 3.8427 | 23.1467 | 28.9485 | 1.8319 | 0.23043 | 92.4642
2010-02-07 | 900 | 0 | 0 | 34.464 | 10.1093 | 17.5733 | 42.3801 | 1.8319 | 0.23043 | 106.5891 | 0 | 0 | 34.464 | 10.1093 | 17.5733 | 42.3801 | 1.8319 | 0.23043 | 106.5891
2010-02-07 | 1000 | 0 | 0 | 34.464 | 30.696 | 40.0213 | 54.9962 | 1.8319 | 0.23043 | 162.2399 | 0 | 0 | 34.464 | 30.696 | 40.0213 | 54.9962 | 1.8319 | 0.23043 | 162.2399
2010-02-07 | 1100 | 0 | 0 | 34.464 | 33.9227 | 65.664 | 61.9317 | 1.8319 | 0.23043 | 198.0447 | 0 | 0 | 34.464 | 33.9227 | 65.664 | 61.9317 | 1.8319 | 0.23043 | 198.0447
2010-02-07 | 1200 | 0 | 0 | 34.464 | 34.464 | 68.928 | 57.515 | 1.8319 | 0.23043 | 197.4334 | 0 | 0 | 34.464 | 34.464 | 68.928 | 57.515 | 1.8319 | 0.23043 | 197.4334
2010-02-07 | 1300 | 0 | 0 | 34.464 | 34.464 | 68.928 | 55.3116 | 1.8319 | 0.23043 | 195.23 | 0 | 0 | 34.464 | 34.464 | 68.928 | 55.3116 | 1.8319 | 0.23043 | 195.23
2010-02-07 | 1400 | 0 | 0 | 34.464 | 34.464 | 68.928 | 49.4989 | 1.8319 | 0.23043 | 189.4173 | 0 | 0 | 34.464 | 34.464 | 68.928 | 49.4989 | 1.8319 | 0.23043 | 189.4173
2010-02-07 | 1500 | 0 | 0 | 34.464 | 34.0853 | 64.9493 | 36.4869 | 1.8319 | 0.23043 | 172.0479 | 0 | 0 | 34.464 | 34.0853 | 64.9493 | 36.4869 | 1.8319 | 0.23043 | 172.0479
2010-02-07 | 1600 | 0 | 0 | 34.464 | 22.4373 | 52.3307 | 13.8242 | 1.8319 | 0.23043 | 125.1186 | 0 | 0 | 34.464 | 22.4373 | 52.3307 | 13.8242 | 1.8319 | 0.23043 | 125.1186
2010-02-07 | 1700 | 0 | 0 | 34.464 | 22.3787 | 65.9733 | 0 | 1.8319 | 0.23043 | 124.8784 | 0 | 0 | 34.464 | 22.3787 | 65.9733 | 0 | 1.8319 | 0.23043 | 124.8784
2010-02-07 | 1800 | 0 | 0 | 34.464 | 19.968 | 55.3227 | 0 | 1.8319 | 0.23043 | 111.817 | 0 | 0 | 34.464 | 19.968 | 55.3227 | 0 | 1.8319 | 0.23043 | 111.817
2010-02-07 | 1900 | 0 | 0 | 34.464 | 14.8187 | 41.2107 | 0 | 1.8319 | 0.23043 | 92.5557 | 0 | 0 | 34.464 | 14.8187 | 41.2107 | 0 | 1.8319 | 0.23043 | 92.5557
2010-02-07 | 2000 | 0 | 0 | 34.464 | 21.4747 | 38.8853 | 0 | 1.8319 | 0.23043 | 96.8864 | 0 | 0 | 34.464 | 21.4747 | 38.8853 | 0 | 1.8319 | 0.23043 | 96.8864
2010-02-07 | 2100 | 0 | 0 | 31.8587 | 26.3413 | 32.2347 | 0 | 1.8319 | 0.23043 | 92.497 | 0 | 0 | 31.8587 | 26.3413 | 32.2347 | 0 | 1.8319 | 0.23043 | 92.497
2010-02-07 | 2200 | 0 | 0 | 34.464 | 32.544 | 37.952 | 0 | 1.8319 | 0.23043 | 107.0224 | 0 | 0 | 34.464 | 32.544 | 37.952 | 0 | 1.8319 | 0.23043 | 107.0224
2010-02-07 | 2300 | 0 | 0 | 34.464 | 34.4 | 49.376 | 0 | 1.8319 | 0.23043 | 120.3024 | 0 | 0 | 34.464 | 34.4 | 49.376 | 0 | 1.8319 | 0.23043 | 120.3024
2010-02-08 | 0 | 0 | 0 | 34.464 | 34.2773 | 53.7973 | 0 | 1.6516 | 0.23043 | 124.4207 | 0 | 0 | 34.464 | 34.2773 | 53.7973 | 0 | 1.6516 | 0.23043 | 124.4207
2010-02-08 | 100 | 0 | 0 | 34.464 | 34.464 | 68.512 | 0 | 1.6516 | 0.23043 | 139.3221 | 0 | 0 | 34.464 | 34.464 | 68.512 | 0 | 1.6516 | 0.23043 | 139.3221
2010-02-08 | 200 | 0 | 0 | 34.464 | 34.2133 | 68.5493 | 0 | 1.6516 | 0.23043 | 139.1087 | 0 | 0 | 34.464 | 34.2133 | 68.5493 | 0 | 1.6516 | 0.23043 | 139.1087
2010-02-08 | 300 | 0 | 0 | 34.464 | 32.3947 | 56.4693 | 0 | 1.6516 | 0.23043 | 125.2101 | 0 | 0 | 34.464 | 32.3947 | 56.4693 | 0 | 1.6516 | 0.23043 | 125.2101
2010-02-08 | 400 | 0 | 0 | 34.464 | 34.104 | 64.4267 | 0 | 1.6516 | 0.23043 | 134.8767 | 0 | 0 | 34.464 | 34.104 | 64.4267 | 0 | 1.6516 | 0.23043 | 134.8767
2010-02-08 | 500 | 0 | 0 | 34.464 | 34.464 | 67.3813 | 0 | 1.6516 | 0.23043 | 138.1914 | 0 | 0 | 34.464 | 34.464 | 67.3813 | 0 | 1.6516 | 0.23043 | 138.1914
2010-02-08 | 600 | 0 | 0 | 34.464 | 34.464 | 68.1867 | 0 | 1.6516 | 0.23043 | 138.9967 | 0 | 0 | 34.464 | 34.464 | 68.1867 | 0 | 1.6516 | 0.23043 | 138.9967
2010-02-08 | 700 | 0 | 0 | 34.464 | 34.464 | 68.3307 | 9.1407 | 1.6516 | 0.23043 | 148.2814 | 0 | 0 | 34.464 | 34.464 | 68.3307 | 9.1407 | 1.6516 | 0.23043 | 148.2814
2010-02-08 | 800 | 0 | 0 | 33.376 | 34.3893 | 59.4453 | 8.9778 | 1.6516 | 0.23043 | 138.0705 | 0 | 0 | 33.376 | 34.3893 | 59.4453 | 8.9778 | 1.6516 | 0.23043 | 138.0705
2010-02-08 | 900 | 0 | 0 | 32.64 | 32.7707 | 54.4907 | 8.4453 | 1.6516 | 0.23043 | 130.2287 | 0 | 0 | 32.64 | 32.7707 | 54.4907 | 8.4453 | 1.6516 | 0.23043 | 130.2287
2010-02-08 | 1000 | 0 | 0 | 34.464 | 31.704 | 49.856 | 34.949 | 1.6516 | 0.23043 | 152.855 | 0 | 0 | 34.464 | 31.704 | 49.856 | 34.949 | 1.6516 | 0.23043 | 152.855
2010-02-08 | 1100 | 0 | 0 | 34.464 | 29.3973 | 59.4027 | 64.6762 | 1.6516 | 0.23043 | 189.8223 | 0 | 0 | 34.464 | 29.3973 | 59.4027 | 64.6762 | 1.6516 | 0.23043 | 189.8223
2010-02-08 | 1200 | 0 | 0 | 34.464 | 31.408 | 64.7947 | 62.8026 | 1.6516 | 0.23043 | 195.3514 | 0 | 0 | 34.464 | 31.408 | 64.7947 | 62.8026 | 1.6516 | 0.23043 | 195.3514
2010-02-08 | 1300 | 0 | 0 | 34.464 | 23.6827 | 57.104 | 60.1355 | 1.6516 | 0.23043 | 177.2682 | 0 | 0 | 34.464 | 23.6827 | 57.104 | 60.1355 | 1.6516 | 0.23043 | 177.2682
2010-02-08 | 1400 | 0 | 0 | 34.2587 | 6.0987 | 14.5707 | 52.9132 | 1.6516 | 0.23043 | 109.7233 | 0 | 0 | 34.2587 | 6.0987 | 14.5707 | 52.9132 | 1.6516 | 0.23043 | 109.7233
2010-02-08 | 1500 | 0 | 0 | 27.7493 | 1.0293 | 3.36 | 39.5597 | 1.6516 | 0.23043 | 73.5804 | 0 | 0 | 27.7493 | 1.0293 | 3.36 | 39.5597 | 1.6516 | 0.23043 | 73.5804
2010-02-08 | 1600 | 0 | 0 | 15.184 | 0 | 0 | 17.188 | 1.6516 | 0.23043 | 34.2541 | 0 | 0 | 15.184 | 0 | 0 | 17.188 | 1.6516 | 0.23043 | 34.2541
2010-02-08 | 1700 | 0 | 0 | 12.9173 | 0 | 0 | 0 | 1.6516 | 0.23043 | 14.7994 | 0 | 0 | 12.9173 | 0 | 0 | 0 | 1.6516 | 0.23043 | 14.7994
2010-02-08 | 1800 | 0 | 0 | 6.5947 | 0 | 0 | 0 | 1.6516 | 0.23043 | 8.4767 | 0 | 0 | 6.5947 | 0 | 0 | 0 | 1.6516 | 0.23043 | 8.4767
2010-02-08 | 1900 | 0 | 0 | 6.16 | 1.2613 | 1.2 | 0 | 1.6516 | 0.23043 | 10.5034 | 0 | 0 | 6.16 | 1.2613 | 1.2 | 0 | 1.6516 | 0.23043 | 10.5034
2010-02-08 | 2000 | 0 | 0 | 24.5947 | 4.432 | 8.768 | 0 | 1.6516 | 0.23043 | 39.6767 | 0 | 0 | 24.5947 | 4.432 | 8.768 | 0 | 1.6516 | 0.23043 | 39.6767
2010-02-08 | 2100 | 0 | 0 | 32.272 | 7.5467 | 20.6187 | 0 | 1.6516 | 0.23043 | 62.3194 | 0 | 0 | 32.272 | 7.5467 | 20.6187 | 0 | 1.6516 | 0.23043 | 62.3194
2010-02-08 | 2200 | 0 | 0 | 33.6053 | 10.7013 | 37.8347 | 0 | 1.6516 | 0.23043 | 84.0234 | 0 | 0 | 33.6053 | 10.7013 | 37.8347 | 0 | 1.6516 | 0.23043 | 84.0234
2010-02-08 | 2300 | 0 | 0 | 34.464 | 15.9627 | 57.52 | 0 | 1.6516 | 0.23043 | 109.8287 | 0 | 0 | 34.464 | 15.9627 | 57.52 | 0 | 1.6516 | 0.23043 | 109.8287
2010-02-09 | 0 | 0 | 0 | 34.464 | 26.944 | 63.0293 | 0 | 1.4713 | 0.23043 | 126.1391 | 0 | 0 | 34.464 | 26.944 | 63.0293 | 0 | 1.4713 | 0.23043 | 126.1391
2010-02-09 | 100 | 0 | 0 | 34.464 | 21.152 | 59.9787 | 0 | 1.4713 | 0.23043 | 117.2964 | 0 | 0 | 34.464 | 21.152 | 59.9787 | 0 | 1.4713 | 0.23043 | 117.2964
2010-02-09 | 200 | 0 | 0 | 34.464 | 25.7627 | 67.9253 | 0 | 1.4713 | 0.23043 | 129.8537 | 0 | 0 | 34.464 | 25.7627 | 67.9253 | 0 | 1.4713 | 0.23043 | 129.8537
2010-02-09 | 300 | 0 | 0 | 34.464 | 29.488 | 68.928 | 0 | 1.4713 | 0.23043 | 134.5817 | 0 | 0 | 34.464 | 29.488 | 68.928 | 0 | 1.4713 | 0.23043 | 134.5817
2010-02-09 | 400 | 0 | 0 | 34.464 | 34.16 | 68.928 | 0 | 1.4713 | 0.23043 | 139.2537 | 0 | 0 | 34.464 | 34.16 | 68.928 | 0 | 1.4713 | 0.23043 | 139.2537
2010-02-09 | 500 | 0 | 0 | 34.464 | 34.464 | 68.928 | 0 | 1.4713 | 0.23043 | 139.5577 | 0 | 0 | 34.464 | 34.464 | 68.928 | 0 | 1.4713 | 0.23043 | 139.5577
2010-02-09 | 600 | 0 | 0 | 34.464 | 34.464 | 68.928 | 0 | 1.4713 | 0.23043 | 139.5577 | 0 | 0 | 34.464 | 34.464 | 68.928 | 0 | 1.4713 | 0.23043 | 139.5577
2010-02-09 | 700 | 0 | 0 | 34.464 | 34.464 | 67.0827 | 9.8895 | 1.4713 | 0.23043 | 147.6019 | 0 | 0 | 34.464 | 34.464 | 67.0827 | 9.8895 | 1.4713 | 0.23043 | 147.6019
2010-02-09 | 800 | 0 | 0 | 20.4533 | 34.464 | 61.4027 | 31.6794 | 1.4713 | 0.23043 | 149.7011 | 0 | 0 | 20.4533 | 34.464 | 61.4027 | 31.6794 | 1.4713 | 0.23043 | 149.7011
2010-02-09 | 900 | 0 | 0 | 7.5813 | 31.1093 | 46.6613 | 44.7314 | 1.4713 | 0.23043 | 131.7852 | 0 | 0 | 7.5813 | 31.1093 | 46.6613 | 44.7314 | 1.4713 | 0.23043 | 131.7852
2010-02-09 | 1000 | 0 | 0 | 0.32 | 25.904 | 53.28 | 59.0245 | 1.4713 | 0.23043 | 140.2302 | 0 | 0 | 0.32 | 25.904 | 53.28 | 59.0245 | 1.4713 | 0.23043 | 140.2302
2010-02-09 | 1100 | 0 | 0 | 18.208 | 23.4427 | 64.2933 | 63.6668 | 1.4713 | 0.23043 | 171.3125 | 0 | 0 | 18.208 | 23.4427 | 64.2933 | 63.6668 | 1.4713 | 0.23043 | 171.3125
2010-02-09 | 1200 | 0 | 0 | 34.36 | 33.24 | 67.728 | 65.4598 | 1.4713 | 0.23043 | 202.4895 | 0 | 0 | 34.36 | 33.24 | 67.728 | 65.4598 | 1.4713 | 0.23043 | 202.4895
2010-02-09 | 1300 | 0 | 0 | 34.464 | 34.232 | 68.9227 | 61.1274 | 1.4713 | 0.23043 | 200.4478 | 0 | 0 | 34.464 | 34.232 | 68.9227 | 61.1274 | 1.4713 | 0.23043 | 200.4478
2010-02-09 | 1400 | 0 | 0 | 34.464 | 34.464 | 68.928 | 53.5927 | 1.4713 | 0.23043 | 193.1505 | 0 | 0 | 34.464 | 34.464 | 68.928 | 53.5927 | 1.4713 | 0.23043 | 193.1505
2010-02-09 | 1500 | 0 | 0 | 34.464 | 34.464 | 68.928 | 38.836 | 1.4713 | 0.23043 | 178.3937 | 0 | 0 | 34.464 | 34.464 | 68.928 | 38.836 | 1.4713 | 0.23043 | 178.3937
2010-02-09 | 1600 | 0 | 0 | 34.464 | 34.464 | 68.928 | 16.9476 | 1.4713 | 0.23043 | 156.5053 | 0 | 0 | 34.464 | 34.464 | 68.928 | 16.9476 | 1.4713 | 0.23043 | 156.5053
2010-02-09 | 1700 | 0 | 0 | 34.464 | 34.464 | 68.928 | 0 | 1.4713 | 0.23043 | 139.5577 | 0 | 0 | 34.464 | 34.464 | 68.928 | 0 | 1.4713 | 0.23043 | 139.5577
2010-02-09 | 1800 | 0 | 0 | 34.464 | 34.464 | 68.928 | 0 | 1.4713 | 0.23043 | 139.5577 | 0 | 0 | 34.464 | 34.464 | 68.928 | 0 | 1.4713 | 0.23043 | 139.5577
2010-02-09 | 1900 | 0 | 0 | 34.464 | 34.464 | 68.928 | 0 | 1.4713 | 0.23043 | 139.5577 | 0 | 0 | 34.464 | 34.464 | 68.928 | 0 | 1.4713 | 0.23043 | 139.5577
2010-02-09 | 2000 | 0 | 0 | 34.464 | 32.5147 | 68.928 | 0 | 1.4713 | 0.23043 | 137.6084 | 0 | 0 | 34.464 | 32.5147 | 68.928 | 0 | 1.4713 | 0.23043 | 137.6084
2010-02-09 | 2100 | 0 | 0 | 32.224 | 32.1787 | 66.4 | 0 | 1.4713 | 0.23043 | 132.5044 | 0 | 0 | 32.224 | 32.1787 | 66.4 | 0 | 1.4713 | 0.23043 | 132.5044
2010-02-09 | 2200 | 0 | 0 | 30.4933 | 34.464 | 68.5493 | 0 | 1.4713 | 0.23043 | 135.2084 | 0 | 0 | 30.4933 | 34.464 | 68.5493 | 0 | 1.4713 | 0.23043 | 135.2084
2010-02-09 | 2300 | 0 | 0 | 24.184 | 34.464 | 68.928 | 0 | 1.4713 | 0.23043 | 129.2777 | 0 | 0 | 24.184 | 34.464 | 68.928 | 0 | 1.4713 | 0.23043 | 129.2777
2010-02-10 | 0 | 0 | 0 | 26.7467 | 34.464 | 68.928 | 0 | 1.3583 | 0.23043 | 131.7274 | 0 | 0 | 26.7467 | 34.464 | 68.928 | 0 | 1.3583 | 0.23043 | 131.7274
2010-02-10 | 100 | 0 | 0 | 30.1467 | 34.464 | 68.928 | 0 | 1.3583 | 0.23043 | 135.1274 | 0 | 0 | 30.1467 | 34.464 | 68.928 | 0 | 1.3583 | 0.23043 | 135.1274
2010-02-10 | 200 | 0 | 0 | 32.3067 | 34.464 | 68.928 | 0 | 1.3583 | 0.23043 | 137.2874 | 0 | 0 | 32.3067 | 34.464 | 68.928 | 0 | 1.3583 | 0.23043 | 137.2874
2010-02-10 | 300 | 0 | 0 | 34.184 | 34.464 | 68.928 | 0 | 1.3583 | 0.23043 | 139.1648 | 0 | 0 | 34.184 | 34.464 | 68.928 | 0 | 1.3583 | 0.23043 | 139.1648
2010-02-10 | 400 | 0 | 0 | 32.6347 | 34.464 | 68.928 | 0 | 1.3583 | 0.23043 | 137.6154 | 0 | 0 | 32.6347 | 34.464 | 68.928 | 0 | 1.3583 | 0.23043 | 137.6154
2010-02-10 | 500 | 0 | 0 | 27.0453 | 34.464 | 68.928 | 0 | 1.3583 | 0.23043 | 132.0261 | 0 | 0 | 27.0453 | 34.464 | 68.928 | 0 | 1.3583 | 0.23043 | 132.0261
2010-02-10 | 600 | 0 | 0 | 26.4507 | 34.464 | 68.928 | 0 | 1.3583 | 0.23043 | 131.4314 | 0 | 0 | 26.4507 | 34.464 | 68.928 | 0 | 1.3583 | 0.23043 | 131.4314
2010-02-10 | 700 | 0 | 0 | 33.7973 | 34.464 | 68.928 | 8.567 | 1.3583 | 0.23043 | 147.3451 | 0 | 0 | 33.7973 | 34.464 | 68.928 | 8.567 | 1.3583 | 0.23043 | 147.3451
2010-02-10 | 800 | 0 | 0 | 34.464 | 34.464 | 68.928 | 25.7475 | 1.3583 | 0.23043 | 165.1923 | 0 | 0 | 34.464 | 34.464 | 68.928 | 25.7475 | 1.3583 | 0.23043 | 165.1923
2010-02-10 | 900 | 0 | 0 | 34.464 | 34.464 | 68.928 | 41.0118 | 1.3583 | 0.23043 | 180.4566 | 0 | 0 | 34.464 | 34.464 | 68.928 | 41.0118 | 1.3583 | 0.23043 | 180.4566
2010-02-10 | 1000 | 0 | 0 | 34.464 | 34.464 | 68.928 | 42.295 | 1.3583 | 0.23043 | 181.7398 | 0 | 0 | 34.464 | 34.464 | 68.928 | 42.295 | 1.3583 | 0.23043 | 181.7398
2010-02-10 | 1100 | 0 | 0 | 34.464 | 34.464 | 68.928 | 58.3967 | 1.3583 | 0.23043 | 197.8415 | 0 | 0 | 34.464 | 34.464 | 68.928 | 58.3967 | 1.3583 | 0.23043 | 197.8415
2010-02-10 | 1200 | 0 | 0 | 34.464 | 34.464 | 68.928 | 40.4667 | 1.3583 | 0.23043 | 179.9115 | 0 | 0 | 34.464 | 34.464 | 68.928 | 40.4667 | 1.3583 | 0.23043 | 179.9115
2010-02-10 | 1300 | 0 | 0 | 34.464 | 34.464 | 68.928 | 56.4886 | 1.3583 | 0.23043 | 195.9333 | 0 | 0 | 34.464 | 34.464 | 68.928 | 56.4886 | 1.3583 | 0.23043 | 195.9333
2010-02-10 | 1400 | 0 | 0 | 34.464 | 34.464 | 68.928 | 48.4974 | 1.3583 | 0.23043 | 187.9421 | 0 | 0 | 34.464 | 34.464 | 68.928 | 48.4974 | 1.3583 | 0.23043 | 187.9421
2010-02-10 | 1500 | 0 | 0 | 34.464 | 34.464 | 68.928 | 26.0423 | 1.3583 | 0.23043 | 165.4871 | 0 | 0 | 34.464 | 34.464 | 68.928 | 26.0423 | 1.3583 | 0.23043 | 165.4871
2010-02-10 | 1600 | 0 | 0 | 34.464 | 34.464 | 68.928 | 13.7158 | 1.3583 | 0.23043 | 153.1605 | 0 | 0 | 34.464 | 34.464 | 68.928 | 13.7158 | 1.3583 | 0.23043 | 153.1605
2010-02-10 | 1700 | 0 | 0 | 34.464 | 34.464 | 68.928 | 0 | 1.3583 | 0.23043 | 139.4448 | 0 | 0 | 34.464 | 34.464 | 68.928 | 0 | 1.3583 | 0.23043 | 139.4448
2010-02-10 | 1800 | 0 | 0 | 34.464 | 34.464 | 68.928 | 0 | 1.3583 | 0.23043 | 139.4448 | 0 | 0 | 34.464 | 34.464 | 68.928 | 0 | 1.3583 | 0.23043 | 139.4448
2010-02-10 | 1900 | 0 | 0 | 34.464 | 34.464 | 68.928 | 0 | 1.3583 | 0.23043 | 139.4448 | 0 | 0 | 34.464 | 34.464 | 68.928 | 0 | 1.3583 | 0.23043 | 139.4448
2010-02-10 | 2000 | 0 | 0 | 34.464 | 34.464 | 68.928 | 0 | 1.3583 | 0.23043 | 139.4448 | 0 | 0 | 34.464 | 34.464 | 68.928 | 0 | 1.3583 | 0.23043 | 139.4448
2010-02-10 | 2100 | 0 | 0 | 34.464 | 34.464 | 68.928 | 0 | 1.3583 | 0.23043 | 139.4448 | 0 | 0 | 34.464 | 34.464 | 68.928 | 0 | 1.3583 | 0.23043 | 139.4448
2010-02-10 | 2200 | 0 | 0 | 34.464 | 34.464 | 68.928 | 0 | 1.3583 | 0.23043 | 139.4448 | 0 | 0 | 34.464 | 34.464 | 68.928 | 0 | 1.3583 | 0.23043 | 139.4448
2010-02-10 | 2300 | 0 | 0 | 34.464 | 34.464 | 68.928 | 0 | 1.3583 | 0.23043 | 139.4448 | 0 | 0 | 34.464 | 34.464 | 68.928 | 0 | 1.3583 | 0.23043 | 139.4448
2010-02-11 | 0 | 0 | 0 | 32.9573 | 34.464 | 68.928 | 0 | 1.1709 | 0.23043 | 137.7507 | 0 | 0 | 32.9573 | 34.464 | 68.928 | 0 | 1.1709 | 0.23043 | 137.7507
2010-02-11 | 100 | 0 | 0 | 34.464 | 34.464 | 68.928 | 0 | 1.1709 | 0.23043 | 139.2574 | 0 | 0 | 34.464 | 34.464 | 68.928 | 0 | 1.1709 | 0.23043 | 139.2574
2010-02-11 | 200 | 0 | 0 | 34.464 | 34.464 | 68.928 | 0 | 1.1709 | 0.23043 | 139.2574 | 0 | 0 | 34.464 | 34.464 | 68.928 | 0 | 1.1709 | 0.23043 | 139.2574
2010-02-11 | 300 | 0 | 0 | 34.464 | 34.464 | 68.928 | 0 | 1.1709 | 0.23043 | 139.2574 | 0 | 0 | 34.464 | 34.464 | 68.928 | 0 | 1.1709 | 0.23043 | 139.2574
2010-02-11 | 400 | 0 | 0 | 34.464 | 34.464 | 68.928 | 0 | 1.1709 | 0.23043 | 139.2574 | 0 | 0 | 34.464 | 34.464 | 68.928 | 0 | 1.1709 | 0.23043 | 139.2574
2010-02-11 | 500 | 0 | 0 | 34.12 | 34.464 | 68.928 | 0 | 1.1709 | 0.23043 | 138.9134 | 0 | 0 | 34.12 | 34.464 | 68.928 | 0 | 1.1709 | 0.23043 | 138.9134
2010-02-11 | 600 | 0 | 0 | 33.648 | 34.464 | 68.928 | 0 | 1.1709 | 0.23043 | 138.4414 | 0 | 0 | 33.648 | 34.464 | 68.928 | 0 | 1.1709 | 0.23043 | 138.4414
2010-02-11 | 700 | 0 | 0 | 28.1733 | 34.464 | 68.928 | 10.8013 | 1.1709 | 0.23043 | 143.768 | 0 | 0 | 28.1733 | 34.464 | 68.928 | 10.8013 | 1.1709 | 0.23043 | 143.768
2010-02-11 | 800 | 0 | 0 | 31.672 | 34.464 | 68.928 | 32.2029 | 1.1709 | 0.23043 | 168.6682 | 0 | 0 | 31.672 | 34.464 | 68.928 | 32.2029 | 1.1709 | 0.23043 | 168.6682
2010-02-11 | 900 | 0 | 0 | 34.464 | 34.464 | 68.928 | 45.8154 | 1.1709 | 0.23043 | 185.0727 | 0 | 0 | 34.464 | 34.464 | 68.928 | 45.8154 | 1.1709 | 0.23043 | 185.0727
2010-02-11 | 1000 | 0 | 0 | 32.8027 | 33.536 | 67.84 | 54.8566 | 1.1709 | 0.23043 | 190.4367 | 0 | 0 | 32.8027 | 33.536 | 67.84 | 54.8566 | 1.1709 | 0.23043 | 190.4367
2010-02-11 | 1100 | 0 | 0 | 28.432 | 31.9413 | 64.4213 | 60.1975 | 1.1709 | 0.23043 | 186.3936 | 0 | 0 | 28.432 | 31.9413 | 64.4213 | 60.1975 | 1.1709 | 0.23043 | 186.3936
2010-02-11 | 1200 | 0 | 0 | 29.312 | 30.448 | 58.752 | 59.4907 | 1.1709 | 0.23043 | 179.4041 | 0 | 0 | 29.312 | 30.448 | 58.752 | 59.4907 | 1.1709 | 0.23043 | 179.4041
2010-02-11 | 1300 | 0 | 0 | 32.832 | 31.2693 | 64.912 | 56.091 | 1.1709 | 0.23043 | 186.5057 | 0 | 0 | 32.832 | 31.2693 | 64.912 | 56.091 | 1.1709 | 0.23043 | 186.5057
2010-02-11 | 1400 | 0 | 0 | 34.464 | 32.7787 | 65.7867 | 47.9301 | 1.1709 | 0.23043 | 182.3608 | 0 | 0 | 34.464 | 32.7787 | 65.7867 | 47.9301 | 1.1709 | 0.23043 | 182.3608
2010-02-11 | 1500 | 0 | 0 | 34.464 | 28.5467 | 56.848 | 35.2507 | 1.1709 | 0.23043 | 156.5108 | 0 | 0 | 34.464 | 28.5467 | 56.848 | 35.2507 | 1.1709 | 0.23043 | 156.5108
2010-02-11 | 1600 | 0 | 0 | 34.464 | 22.6587 | 41.7333 | 14.8868 | 1.1709 | 0.23043 | 115.1442 | 0 | 0 | 34.464 | 22.6587 | 41.7333 | 14.8868 | 1.1709 | 0.23043 | 115.1442
2010-02-11 | 1700 | 0 | 0 | 34.464 | 19.3413 | 40.5227 | 0 | 1.1709 | 0.23043 | 95.7294 | 0 | 0 | 34.464 | 19.3413 | 40.5227 | 0 | 1.1709 | 0.23043 | 95.7294
2010-02-11 | 1800 | 0 | 0 | 34.464 | 18.9733 | 57.5413 | 0 | 1.1709 | 0.23043 | 112.38 | 0 | 0 | 34.464 | 18.9733 | 57.5413 | 0 | 1.1709 | 0.23043 | 112.38
2010-02-11 | 1900 | 0 | 0 | 34.464 | 23.904 | 63.92 | 0 | 1.1709 | 0.23043 | 123.6894 | 0 | 0 | 34.464 | 23.904 | 63.92 | 0 | 1.1709 | 0.23043 | 123.6894
2010-02-11 | 2000 | 0 | 0 | 34.464 | 26.1813 | 61.84 | 0 | 1.1709 | 0.23043 | 123.8867 | 0 | 0 | 34.464 | 26.1813 | 61.84 | 0 | 1.1709 | 0.23043 | 123.8867
2010-02-11 | 2100 | 0 | 0 | 34.464 | 29.1413 | 53.6373 | 0 | 1.1709 | 0.23043 | 118.644 | 0 | 0 | 34.464 | 29.1413 | 53.6373 | 0 | 1.1709 | 0.23043 | 118.644
2010-02-11 | 2200 | 0 | 0 | 34.464 | 34.464 | 68.928 | 0 | 1.1709 | 0.23043 | 139.2574 | 0 | 0 | 34.464 | 34.464 | 68.928 | 0 | 1.1709 | 0.23043 | 139.2574
2010-02-11 | 2300 | 0 | 0 | 34.464 | 34.464 | 68.928 | 0 | 1.1709 | 0.23043 | 139.2574 | 0 | 0 | 34.464 | 34.464 | 68.928 | 0 | 1.1709 | 0.23043 | 139.2574
2010-02-12 | 0 | 0 | 0 | 34.464 | 34.464 | 68.928 | 0 | 1.3444 | 0.23043 | 139.4308 | 0 | 0 | 34.464 | 34.464 | 68.928 | 0 | 1.3444 | 0.23043 | 139.4308
2010-02-12 | 100 | 0 | 0 | 34.464 | 34.464 | 68.928 | 0 | 1.3444 | 0.23043 | 139.4308 | 0 | 0 | 34.464 | 34.464 | 68.928 | 0 | 1.3444 | 0.23043 | 139.4308
2010-02-12 | 200 | 0 | 0 | 34.464 | 34.464 | 68.928 | 0 | 1.3444 | 0.23043 | 139.4308 | 0 | 0 | 34.464 | 34.464 | 68.928 | 0 | 1.3444 | 0.23043 | 139.4308
2010-02-12 | 300 | 0 | 0 | 34.464 | 34.464 | 68.928 | 0 | 1.3444 | 0.23043 | 139.4308 | 0 | 0 | 34.464 | 34.464 | 68.928 | 0 | 1.3444 | 0.23043 | 139.4308
2010-02-12 | 400 | 0 | 0 | 34.464 | 34.464 | 68.928 | 0 | 1.3444 | 0.23043 | 139.4308 | 0 | 0 | 34.464 | 34.464 | 68.928 | 0 | 1.3444 | 0.23043 | 139.4308
2010-02-12 | 500 | 0 | 0 | 34.464 | 34.464 | 68.928 | 0 | 1.3444 | 0.23043 | 139.4308 | 0 | 0 | 34.464 | 34.464 | 68.928 | 0 | 1.3444 | 0.23043 | 139.4308
2010-02-12 | 600 | 0 | 0 | 34.464 | 34.464 | 68.928 | 0 | 1.3444 | 0.23043 | 139.4308 | 0 | 0 | 34.464 | 34.464 | 68.928 | 0 | 1.3444 | 0.23043 | 139.4308
2010-02-12 | 700 | 0 | 0 | 34.464 | 34.464 | 68.928 | 0.03296 | 1.3444 | 0.23043 | 139.4638 | 0 | 0 | 34.464 | 34.464 | 68.928 | 0.03296 | 1.3444 | 0.23043 | 139.4638
2010-02-12 | 800 | 0 | 0 | 34.464 | 27.0133 | 61.008 | 18.631 | 1.3444 | 0.23043 | 142.6912 | 0 | 0 | 34.464 | 27.0133 | 61.008 | 18.631 | 1.3444 | 0.23043 | 142.6912
2010-02-12 | 900 | 0 | 0 | 34.464 | 21.1813 | 46.496 | 42.5306 | 1.3444 | 0.23043 | 146.2467 | 0 | 0 | 34.464 | 21.1813 | 46.496 | 42.5306 | 1.3444 | 0.23043 | 146.2467
2010-02-12 | 1000 | 0 | 0 | 34.464 | 27.4 | 52.8853 | 41.887 | 1.3444 | 0.23043 | 158.2111 | 0 | 0 | 34.464 | 27.4 | 52.8853 | 41.887 | 1.3444 | 0.23043 | 158.2111
2010-02-12 | 1100 | 0 | 0 | 34.464 | 31.7227 | 68.7627 | 57.2748 | 1.3444 | 0.23043 | 193.799 | 0 | 0 | 34.464 | 31.7227 | 68.7627 | 57.2748 | 1.3444 | 0.23043 | 193.799
2010-02-12 | 1200 | 0 | 0 | 34.464 | 33.08 | 68.928 | 60.5642 | 1.3444 | 0.23043 | 198.6111 | 0 | 0 | 34.464 | 33.08 | 68.928 | 60.5642 | 1.3444 | 0.23043 | 198.6111
2010-02-12 | 1300 | 0 | 0 | 32.872 | 33.152 | 67.056 | 55.1374 | 1.3444 | 0.23043 | 189.7922 | 0 | 0 | 32.872 | 33.152 | 67.056 | 55.1374 | 1.3444 | 0.23043 | 189.7922
2010-02-12 | 1400 | 0 | 0 | 34.464 | 26.696 | 56.432 | 50.9374 | 1.3444 | 0.23043 | 170.1043 | 0 | 0 | 34.464 | 26.696 | 56.432 | 50.9374 | 1.3444 | 0.23043 | 170.1043
2010-02-12 | 1500 | 0 | 0 | 21.4293 | 29.28 | 56.1707 | 22.1993 | 1.3444 | 0.23043 | 130.6541 | 0 | 0 | 21.4293 | 29.28 | 56.1707 | 22.1993 | 1.3444 | 0.23043 | 130.6541
2010-02-12 | 1600 | 0 | 0 | 17.936 | 21.072 | 44.448 | 17.9132 | 1.3444 | 0.23043 | 102.944 | 0 | 0 | 17.936 | 21.072 | 44.448 | 17.9132 | 1.3444 | 0.23043 | 102.944
2010-02-12 | 1700 | 0 | 0 | 14.496 | 25.8933 | 61.9573 | 0 | 1.3444 | 0.23043 | 103.9215 | 0 | 0 | 14.496 | 25.8933 | 61.9573 | 0 | 1.3444 | 0.23043 | 103.9215
2010-02-12 | 1800 | 0 | 0 | 34.464 | 25.6133 | 65.0613 | 0 | 1.3444 | 0.23043 | 126.7135 | 0 | 0 | 34.464 | 25.6133 | 65.0613 | 0 | 1.3444 | 0.23043 | 126.7135
2010-02-12 | 1900 | 0 | 0 | 34.464 | 32.9147 | 67.0827 | 0 | 1.3444 | 0.23043 | 136.0362 | 0 | 0 | 34.464 | 32.9147 | 67.0827 | 0 | 1.3444 | 0.23043 | 136.0362
2010-02-12 | 2000 | 0 | 0 | 34.464 | 34.464 | 68.928 | 0 | 1.3444 | 0.23043 | 139.4308 | 0 | 0 | 34.464 | 34.464 | 68.928 | 0 | 1.3444 | 0.23043 | 139.4308
2010-02-12 | 2100 | 0 | 0 | 34.464 | 34.464 | 68.928 | 0 | 1.3444 | 0.23043 | 139.4308 | 0 | 0 | 34.464 | 34.464 | 68.928 | 0 | 1.3444 | 0.23043 | 139.4308
2010-02-12 | 2200 | 0 | 0 | 34.464 | 34.464 | 68.928 | 0 | 1.3444 | 0.23043 | 139.4308 | 0 | 0 | 34.464 | 34.464 | 68.928 | 0 | 1.3444 | 0.23043 | 139.4308
2010-02-12 | 2300 | 0 | 0 | 34.464 | 34.464 | 68.928 | 0 | 1.3444 | 0.23043 | 139.4308 | 0 | 0 | 34.464 | 34.464 | 68.928 | 0 | 1.3444 | 0.23043 | 139.4308
2010-02-13 | 0 | 0 | 0 | 11.4533 | 28.152 | 42.7573 | 0 | 1.5178 | 0.23043 | 84.1109 | 0 | 0 | 11.4533 | 28.152 | 42.7573 | 0 | 1.5178 | 0.23043 | 84.1109
2010-02-13 | 100 | 0 | 0 | 16.9733 | 12.1787 | 15.0507 | 0 | 1.5178 | 0.23043 | 45.9509 | 0 | 0 | 16.9733 | 12.1787 | 15.0507 | 0 | 1.5178 | 0.23043 | 45.9509
2010-02-13 | 200 | 0 | 0 | 21.168 | 23.0293 | 66.1387 | 0 | 1.5178 | 0.23043 | 112.0843 | 0 | 0 | 21.168 | 23.0293 | 66.1387 | 0 | 1.5178 | 0.23043 | 112.0843
2010-02-13 | 300 | 0 | 0 | 21.3973 | 27.1333 | 68.928 | 0 | 1.5178 | 0.23043 | 119.2069 | 0 | 0 | 21.3973 | 27.1333 | 68.928 | 0 | 1.5178 | 0.23043 | 119.2069
2010-02-13 | 400 | 0 | 0 | 34.464 | 25.944 | 68.7947 | 0 | 1.5178 | 0.23043 | 130.9509 | 0 | 0 | 34.464 | 25.944 | 68.7947 | 0 | 1.5178 | 0.23043 | 130.9509
2010-02-13 | 500 | 0 | 0 | 25.984 | 30.32 | 68.6187 | 0 | 1.5178 | 0.23043 | 126.6709 | 0 | 0 | 25.984 | 30.32 | 68.6187 | 0 | 1.5178 | 0.23043 | 126.6709
2010-02-13 | 600 | 0 | 0 | 29.728 | 32.5253 | 66.6187 | 0 | 1.5178 | 0.23043 | 130.6203 | 0 | 0 | 29.728 | 32.5253 | 66.6187 | 0 | 1.5178 | 0.23043 | 130.6203
2010-02-13 | 700 | 0 | 0 | 34.464 | 34.464 | 68.032 | 0.00384 | 1.5178 | 0.23043 | 138.7121 | 0 | 0 | 34.464 | 34.464 | 68.032 | 0.00384 | 1.5178 | 0.23043 | 138.7121
2010-02-13 | 800 | 0 | 0 | 34.464 | 32.2667 | 59.92 | 0.142 | 1.5178 | 0.23043 | 128.5409 | 0 | 0 | 34.464 | 32.2667 | 59.92 | 0.142 | 1.5178 | 0.23043 | 128.5409
2010-02-13 | 900 | 0 | 0 | 34.464 | 20.368 | 45.2693 | 10.8429 | 1.5178 | 0.23043 | 112.6925 | 0 | 0 | 34.464 | 20.368 | 45.2693 | 10.8429 | 1.5178 | 0.23043 | 112.6925
2010-02-13 | 1000 | 0 | 0 | 33.1413 | 17.7307 | 55.696 | 12.6751 | 1.5178 | 0.23043 | 120.9914 | 0 | 0 | 33.1413 | 17.7307 | 55.696 | 12.6751 | 1.5178 | 0.23043 | 120.9914
2010-02-13 | 1100 | 0 | 0 | 32.8213 | 21.352 | 54.0107 | 9.9308 | 1.5178 | 0.23043 | 119.8631 | 0 | 0 | 32.8213 | 21.352 | 54.0107 | 9.9308 | 1.5178 | 0.23043 | 119.8631
2010-02-13 | 1200 | 0 | 0 | 28.056 | 18.856 | 41.6107 | 10.4594 | 1.5178 | 0.23043 | 100.7303 | 0 | 0 | 28.056 | 18.856 | 41.6107 | 10.4594 | 1.5178 | 0.23043 | 100.7303
2010-02-13 | 1300 | 0 | 0 | 26.2027 | 24.3973 | 48.6133 | 3.3359 | 1.5178 | 0.23043 | 104.2975 | 0 | 0 | 26.2027 | 24.3973 | 48.6133 | 3.3359 | 1.5178 | 0.23043 | 104.2975
2010-02-13 | 1400 | 0 | 0 | 33.5253 | 25.984 | 43.68 | 12.3301 | 1.5178 | 0.23043 | 117.2677 | 0 | 0 | 33.5253 | 25.984 | 43.68 | 12.3301 | 1.5178 | 0.23043 | 117.2677
2010-02-13 | 1500 | 0 | 0 | 25.2587 | 16.3627 | 28.384 | 9.105 | 1.5178 | 0.23043 | 80.8586 | 0 | 0 | 25.2587 | 16.3627 | 28.384 | 9.105 | 1.5178 | 0.23043 | 80.8586
2010-02-13 | 1600 | 0 | 0 | 23.1173 | 13.3627 | 20.8907 | 1.0032 | 1.5178 | 0.23043 | 60.1221 | 0 | 0 | 23.1173 | 13.3627 | 20.8907 | 1.0032 | 1.5178 | 0.23043 | 60.1221
2010-02-13 | 1700 | 0 | 0 | 22.2213 | 18.3147 | 32.8587 | 0 | 1.5178 | 0.23043 | 75.1429 | 0 | 0 | 22.2213 | 18.3147 | 32.8587 | 0 | 1.5178 | 0.23043 | 75.1429
2010-02-13 | 1800 | 0 | 0 | 23.5707 | 20.4187 | 44.2667 | 0 | 1.5178 | 0.23043 | 90.0043 | 0 | 0 | 23.5707 | 20.4187 | 44.2667 | 0 | 1.5178 | 0.23043 | 90.0043
2010-02-13 | 1900 | 0 | 0 | 25.9227 | 27.824 | 36.7467 | 0 | 1.5178 | 0.23043 | 92.2416 | 0 | 0 | 25.9227 | 27.824 | 36.7467 | 0 | 1.5178 | 0.23043 | 92.2416
2010-02-13 | 2000 | 0 | 0 | 30.2933 | 33.152 | 44.3467 | 0 | 1.5178 | 0.23043 | 109.5403 | 0 | 0 | 30.2933 | 33.152 | 44.3467 | 0 | 1.5178 | 0.23043 | 109.5403
2010-02-13 | 2100 | 0 | 0 | 32.4613 | 28.0827 | 57.424 | 0 | 1.5178 | 0.23043 | 119.7163 | 0 | 0 | 32.4613 | 28.0827 | 57.424 | 0 | 1.5178 | 0.23043 | 119.7163
2010-02-13 | 2200 | 0 | 0 | 34.464 | 23.2907 | 47.2427 | 0 | 1.5178 | 0.23043 | 106.7456 | 0 | 0 | 34.464 | 23.2907 | 47.2427 | 0 | 1.5178 | 0.23043 | 106.7456
2010-02-13 | 2300 | 0 | 0 | 34.464 | 25.1707 | 52.3467 | 0 | 1.5178 | 0.23043 | 113.7296 | 0 | 0 | 34.464 | 25.1707 | 52.3467 | 0 | 1.5178 | 0.23043 | 113.7296
2010-02-14 | 0 | 0 | 0 | 32.4133 | 22.2373 | 53.024 | 0 | 1.559 | 0.23043 | 109.4641 | 0 | 0 | 32.4133 | 22.2373 | 53.024 | 0 | 1.559 | 0.23043 | 109.4641
2010-02-14 | 100 | 0 | 0 | 7.1307 | 14.12 | 42.6773 | 0 | 1.559 | 0.23043 | 65.7175 | 0 | 0 | 7.1307 | 14.12 | 42.6773 | 0 | 1.559 | 0.23043 | 65.7175
2010-02-14 | 200 | 0 | 0 | 10.8213 | 9.3253 | 21.6427 | 0 | 1.559 | 0.23043 | 43.5788 | 0 | 0 | 10.8213 | 9.3253 | 21.6427 | 0 | 1.559 | 0.23043 | 43.5788
2010-02-14 | 300 | 0 | 0 | 26.9467 | 7.7787 | 14.7573 | 0 | 1.559 | 0.23043 | 51.2721 | 0 | 0 | 26.9467 | 7.7787 | 14.7573 | 0 | 1.559 | 0.23043 | 51.2721
2010-02-14 | 400 | 0 | 0 | 11.9333 | 10.1573 | 15.136 | 0 | 1.559 | 0.23043 | 39.0161 | 0 | 0 | 11.9333 | 10.1573 | 15.136 | 0 | 1.559 | 0.23043 | 39.0161
2010-02-14 | 500 | 0 | 0 | 10.7413 | 5.672 | 15.8187 | 0 | 1.559 | 0.23043 | 34.0215 | 0 | 0 | 10.7413 | 5.672 | 15.8187 | 0 | 1.559 | 0.23043 | 34.0215
2010-02-14 | 600 | 0 | 0 | 14.8453 | 1.1547 | 4.9493 | 0 | 1.559 | 0.23043 | 22.7388 | 0 | 0 | 14.8453 | 1.1547 | 4.9493 | 0 | 1.559 | 0.23043 | 22.7388
2010-02-14 | 700 | 0 | 0 | 12.3573 | 0 | 0.60267 | 0.00016 | 1.559 | 0.23043 | 14.7496 | 0 | 0 | 12.3573 | 0 | 0.60267 | 0.00016 | 1.559 | 0.23043 | 14.7496
2010-02-14 | 800 | 0 | 0 | 12.9813 | 0 | 0 | 2.7314 | 1.559 | 0.23043 | 17.5022 | 0 | 0 | 12.9813 | 0 | 0 | 2.7314 | 1.559 | 0.23043 | 17.5022
2010-02-14 | 900 | 0 | 0 | 2.1547 | 0 | 0 | 15.2137 | 1.559 | 0.23043 | 19.1578 | 0 | 0 | 2.1547 | 0 | 0 | 15.2137 | 1.559 | 0.23043 | 19.1578
2010-02-14 | 1000 | 0 | 0 | 0.312 | 0 | 0 | 24.0282 | 1.559 | 0.23043 | 26.1296 | 0 | 0 | 0.312 | 0 | 0 | 24.0282 | 1.559 | 0.23043 | 26.1296
2010-02-14 | 1100 | 0 | 0 | 0.59467 | 0 | 0 | 42.7112 | 1.559 | 0.23043 | 45.0953 | 0 | 0 | 0.59467 | 0 | 0 | 42.7112 | 1.559 | 0.23043 | 45.0953
2010-02-14 | 1200 | 0 | 0 | 0.29067 | 0 | 0 | 53.5116 | 1.559 | 0.23043 | 55.5917 | 0 | 0 | 0.29067 | 0 | 0 | 53.5116 | 1.559 | 0.23043 | 55.5917
2010-02-14 | 1300 | 0 | 0 | 0 | 0 | 0 | 23.185 | 1.559 | 0.23043 | 24.9745 | 0 | 0 | 0 | 0 | 0 | 23.185 | 1.559 | 0.23043 | 24.9745
2010-02-14 | 1400 | 0 | 0 | 0.0053333 | 0.58933 | 0.93867 | 31.105 | 1.559 | 0.23043 | 34.4278 | 0 | 0 | 0.0053333 | 0.58933 | 0.93867 | 31.105 | 1.559 | 0.23043 | 34.4278
2010-02-14 | 1500 | 0 | 0 | 0.36533 | 2.7093 | 4.8427 | 13.1741 | 1.559 | 0.23043 | 22.8809 | 0 | 0 | 0.36533 | 2.7093 | 4.8427 | 13.1741 | 1.559 | 0.23043 | 22.8809
2010-02-14 | 1600 | 0 | 0 | 0.728 | 7.2293 | 12.0747 | 0.06456 | 1.559 | 0.23043 | 21.886 | 0 | 0 | 0.728 | 7.2293 | 12.0747 | 0.06456 | 1.559 | 0.23043 | 21.886
2010-02-14 | 1700 | 0 | 0 | 1.544 | 13.2427 | 23.9307 | 0 | 1.559 | 0.23043 | 40.5068 | 0 | 0 | 1.544 | 13.2427 | 23.9307 | 0 | 1.559 | 0.23043 | 40.5068
2010-02-14 | 1800 | 0 | 0 | 3.2347 | 16.936 | 30.9493 | 0 | 1.559 | 0.23043 | 52.9095 | 0 | 0 | 3.2347 | 16.936 | 30.9493 | 0 | 1.559 | 0.23043 | 52.9095
2010-02-14 | 1900 | 0 | 0 | 5.424 | 15.5947 | 27.936 | 0 | 1.559 | 0.23043 | 50.7441 | 0 | 0 | 5.424 | 15.5947 | 27.936 | 0 | 1.559 | 0.23043 | 50.7441
2010-02-14 | 2000 | 0 | 0 | 8.408 | 19.2053 | 36.9013 | 0 | 1.559 | 0.23043 | 66.3041 | 0 | 0 | 8.408 | 19.2053 | 36.9013 | 0 | 1.559 | 0.23043 | 66.3041
2010-02-14 | 2100 | 0 | 0 | 11.5253 | 26.5787 | 49.376 | 0 | 1.559 | 0.23043 | 89.2695 | 0 | 0 | 11.5253 | 26.5787 | 49.376 | 0 | 1.559 | 0.23043 | 89.2695
2010-02-14 | 2200 | 0 | 0 | 10.0933 | 28.9733 | 52.4693 | 0 | 1.559 | 0.23043 | 93.3255 | 0 | 0 | 10.0933 | 28.9733 | 52.4693 | 0 | 1.559 | 0.23043 | 93.3255
2010-02-14 | 2300 | 0 | 0 | 6.7707 | 27.0027 | 47.7653 | 0 | 1.559 | 0.23043 | 83.3281 | 0 | 0 | 6.7707 | 27.0027 | 47.7653 | 0 | 1.559 | 0.23043 | 83.3281
2010-02-15 | 0 | 0 | 0 | 5.3013 | 25.1093 | 40.4853 | 0 | 1.6002 | 0.23043 | 72.7267 | 0 | 0 | 5.3013 | 25.1093 | 40.4853 | 0 | 1.6002 | 0.23043 | 72.7267
2010-02-15 | 100 | 0 | 0 | 6.0453 | 21.1227 | 33.1093 | 0 | 1.6002 | 0.23043 | 62.108 | 0 | 0 | 6.0453 | 21.1227 | 33.1093 | 0 | 1.6002 | 0.23043 | 62.108
2010-02-15 | 200 | 0 | 0 | 5.024 | 16.0213 | 24.0907 | 0 | 1.6002 | 0.23043 | 46.9667 | 0 | 0 | 5.024 | 16.0213 | 24.0907 | 0 | 1.6002 | 0.23043 | 46.9667
2010-02-15 | 300 | 0 | 0 | 6.2107 | 11.3307 | 18.1067 | 0 | 1.6002 | 0.23043 | 37.4787 | 0 | 0 | 6.2107 | 11.3307 | 18.1067 | 0 | 1.6002 | 0.23043 | 37.4787
2010-02-15 | 400 | 0 | 0 | 4.176 | 8.624 | 14.464 | 0 | 1.6002 | 0.23043 | 29.0947 | 0 | 0 | 4.176 | 8.624 | 14.464 | 0 | 1.6002 | 0.23043 | 29.0947
2010-02-15 | 500 | 0 | 0 | 1.3493 | 7.608 | 12.1707 | 0 | 1.6002 | 0.23043 | 22.9587 | 0 | 0 | 1.3493 | 7.608 | 12.1707 | 0 | 1.6002 | 0.23043 | 22.9587
2010-02-15 | 600 | 0 | 0 | 2.256 | 7.5333 | 11.2213 | 0 | 1.6002 | 0.23043 | 22.8413 | 0 | 0 | 2.256 | 7.5333 | 11.2213 | 0 | 1.6002 | 0.23043 | 22.8413
2010-02-15 | 700 | 0 | 0 | 3.1653 | 7.4053 | 10.4907 | 0.00016 | 1.6002 | 0.23043 | 22.8922 | 0 | 0 | 3.1653 | 7.4053 | 10.4907 | 0.00016 | 1.6002 | 0.23043 | 22.8922
2010-02-15 | 800 | 0 | 0 | 3.7893 | 6.0853 | 8.784 | 0.2668 | 1.6002 | 0.23043 | 20.7561 | 0 | 0 | 3.7893 | 6.0853 | 8.784 | 0.2668 | 1.6002 | 0.23043 | 20.7561
2010-02-15 | 900 | 0 | 0 | 2.9733 | 3.7547 | 5.184 | 1.289 | 1.6002 | 0.23043 | 15.0317 | 0 | 0 | 2.9733 | 3.7547 | 5.184 | 1.289 | 1.6002 | 0.23043 | 15.0317
2010-02-15 | 1000 | 0 | 0 | 1.1253 | 3.5733 | 4.4267 | 2.8546 | 1.6002 | 0.23043 | 13.8106 | 0 | 0 | 1.1253 | 3.5733 | 4.4267 | 2.8546 | 1.6002 | 0.23043 | 13.8106
2010-02-15 | 1100 | 0 | 0 | 1.5413 | 3.8267 | 4.784 | 4.2706 | 1.6002 | 0.23043 | 16.2533 | 0 | 0 | 1.5413 | 3.8267 | 4.784 | 4.2706 | 1.6002 | 0.23043 | 16.2533
2010-02-15 | 1200 | 0 | 0 | 1.464 | 4.36 | 7.0453 | 4.7547 | 1.6002 | 0.23043 | 19.4547 | 0 | 0 | 1.464 | 4.36 | 7.0453 | 4.7547 | 1.6002 | 0.23043 | 19.4547
2010-02-15 | 1300 | 0 | 0 | 1.5947 | 4.864 | 8.912 | 6.8521 | 1.6002 | 0.23043 | 24.0534 | 0 | 0 | 1.5947 | 4.864 | 8.912 | 6.8521 | 1.6002 | 0.23043 | 24.0534
2010-02-15 | 1400 | 0 | 0 | 0.92533 | 7.6507 | 13.0613 | 8.5546 | 1.6002 | 0.23043 | 32.0226 | 0 | 0 | 0.92533 | 7.6507 | 13.0613 | 8.5546 | 1.6002 | 0.23043 | 32.0226
2010-02-15 | 1500 | 0 | 0 | 0.66667 | 10.1093 | 17.9947 | 13.9926 | 1.6002 | 0.23043 | 44.5939 | 0 | 0 | 0.66667 | 10.1093 | 17.9947 | 13.9926 | 1.6002 | 0.23043 | 44.5939
2010-02-15 | 1600 | 0 | 0 | 0.792 | 17.0907 | 43.9253 | 20.0384 | 1.6002 | 0.23043 | 83.6771 | 0 | 0 | 0.792 | 17.0907 | 43.9253 | 20.0384 | 1.6002 | 0.23043 | 83.6771
2010-02-15 | 1700 | 0 | 0 | 3.7253 | 32.3333 | 68.928 | 0 | 1.6002 | 0.23043 | 106.8173 | 0 | 0 | 3.7253 | 32.3333 | 68.928 | 0 | 1.6002 | 0.23043 | 106.8173
2010-02-15 | 1800 | 0 | 0 | 4.824 | 33.4987 | 68.784 | 0 | 1.6002 | 0.23043 | 108.9373 | 0 | 0 | 4.824 | 33.4987 | 68.784 | 0 | 1.6002 | 0.23043 | 108.9373
2010-02-15 | 1900 | 0 | 0 | 3.4267 | 32.4213 | 58.4747 | 0 | 1.6002 | 0.23043 | 96.1533 | 0 | 0 | 3.4267 | 32.4213 | 58.4747 | 0 | 1.6002 | 0.23043 | 96.1533
2010-02-15 | 2000 | 0 | 0 | 5.048 | 34.464 | 67.6587 | 0 | 1.6002 | 0.23043 | 109.0013 | 0 | 0 | 5.048 | 34.464 | 67.6587 | 0 | 1.6002 | 0.23043 | 109.0013
2010-02-15 | 2100 | 0 | 0 | 7.416 | 33.9707 | 68.928 | 0 | 1.6002 | 0.23043 | 112.1453 | 0 | 0 | 7.416 | 33.9707 | 68.928 | 0 | 1.6002 | 0.23043 | 112.1453
2010-02-15 | 2200 | 0 | 0 | 15.9733 | 31.5467 | 64.4427 | 0 | 1.6002 | 0.23043 | 113.7933 | 0 | 0 | 15.9733 | 31.5467 | 64.4427 | 0 | 1.6002 | 0.23043 | 113.7933
2010-02-15 | 2300 | 0 | 0 | 34.4187 | 21.392 | 36.5707 | 0 | 1.6002 | 0.23043 | 94.212 | 0 | 0 | 34.4187 | 21.392 | 36.5707 | 0 | 1.6002 | 0.23043 | 94.212
2010-02-16 | 0 | 0 | 0 | 28.8587 | 21.5147 | 33.168 | 0 | 1.6414 | 0.23043 | 85.4132 | 0 | 0 | 28.8587 | 21.5147 | 33.168 | 0 | 1.6414 | 0.23043 | 85.4132
2010-02-16 | 100 | 0 | 0 | 22.5333 | 32.8533 | 67.2747 | 0 | 1.6414 | 0.23043 | 124.5332 | 0 | 0 | 22.5333 | 32.8533 | 67.2747 | 0 | 1.6414 | 0.23043 | 124.5332
2010-02-16 | 200 | 0 | 0 | 16.856 | 27.232 | 52.9653 | 0 | 1.6414 | 0.23043 | 98.9252 | 0 | 0 | 16.856 | 27.232 | 52.9653 | 0 | 1.6414 | 0.23043 | 98.9252
2010-02-16 | 300 | 0 | 0 | 30.7787 | 22.1573 | 38.6133 | 0 | 1.6414 | 0.23043 | 93.4212 | 0 | 0 | 30.7787 | 22.1573 | 38.6133 | 0 | 1.6414 | 0.23043 | 93.4212
2010-02-16 | 400 | 0 | 0 | 34.464 | 19.0133 | 31.984 | 0 | 1.6414 | 0.23043 | 87.3332 | 0 | 0 | 34.464 | 19.0133 | 31.984 | 0 | 1.6414 | 0.23043 | 87.3332
2010-02-16 | 500 | 0 | 0 | 34.464 | 20.48 | 34.1387 | 0 | 1.6414 | 0.23043 | 90.9545 | 0 | 0 | 34.464 | 20.48 | 34.1387 | 0 | 1.6414 | 0.23043 | 90.9545
2010-02-16 | 600 | 0 | 0 | 34.464 | 25.3707 | 46.7627 | 0 | 1.6414 | 0.23043 | 108.4692 | 0 | 0 | 34.464 | 25.3707 | 46.7627 | 0 | 1.6414 | 0.23043 | 108.4692
2010-02-16 | 700 | 0 | 0 | 34.464 | 29.192 | 57.7013 | 7.8702 | 1.6414 | 0.23043 | 131.0994 | 0 | 0 | 34.464 | 29.192 | 57.7013 | 7.8702 | 1.6414 | 0.23043 | 131.0994
2010-02-16 | 800 | 0 | 0 | 34.464 | 33.504 | 65.6587 | 23.4912 | 1.6414 | 0.23043 | 158.9897 | 0 | 0 | 34.464 | 33.504 | 65.6587 | 23.4912 | 1.6414 | 0.23043 | 158.9897
2010-02-16 | 900 | 0 | 0 | 34.464 | 34.464 | 66.8427 | 51.8587 | 1.6414 | 0.23043 | 189.5013 | 0 | 0 | 34.464 | 34.464 | 66.8427 | 51.8587 | 1.6414 | 0.23043 | 189.5013
2010-02-16 | 1000 | 0 | 0 | 34.464 | 34.1173 | 65.68 | 62.5305 | 1.6414 | 0.23043 | 198.6637 | 0 | 0 | 34.464 | 34.1173 | 65.68 | 62.5305 | 1.6414 | 0.23043 | 198.6637
2010-02-16 | 1100 | 0 | 0 | 32.4133 | 31.288 | 61.1467 | 73.333 | 1.6414 | 0.23043 | 200.0528 | 0 | 0 | 32.4133 | 31.288 | 61.1467 | 73.333 | 1.6414 | 0.23043 | 200.0528
2010-02-16 | 1200 | 0 | 0 | 25.8933 | 27.2907 | 57.7387 | 75.5591 | 1.6414 | 0.23043 | 188.3537 | 0 | 0 | 25.8933 | 27.2907 | 57.7387 | 75.5591 | 1.6414 | 0.23043 | 188.3537
2010-02-16 | 1300 | 0 | 0 | 16.3013 | 21.6933 | 50.0213 | 65.2633 | 1.6414 | 0.23043 | 155.1512 | 0 | 0 | 16.3013 | 21.6933 | 50.0213 | 65.2633 | 1.6414 | 0.23043 | 155.1512
2010-02-16 | 1400 | 0 | 0 | 7.8613 | 18.0507 | 40.6453 | 54.5065 | 1.6414 | 0.23043 | 122.9357 | 0 | 0 | 7.8613 | 18.0507 | 40.6453 | 54.5065 | 1.6414 | 0.23043 | 122.9357
2010-02-16 | 1500 | 0 | 0 | 5.904 | 12.9067 | 27.1467 | 43.1131 | 1.6414 | 0.23043 | 90.9423 | 0 | 0 | 5.904 | 12.9067 | 27.1467 | 43.1131 | 1.6414 | 0.23043 | 90.9423
2010-02-16 | 1600 | 0 | 0 | 2.9787 | 9.6133 | 19.2587 | 17.7606 | 1.6414 | 0.23043 | 51.4832 | 0 | 0 | 2.9787 | 9.6133 | 19.2587 | 17.7606 | 1.6414 | 0.23043 | 51.4832
2010-02-16 | 1700 | 0 | 0 | 1.512 | 7.448 | 14.8533 | 0 | 1.6414 | 0.23043 | 25.6852 | 0 | 0 | 1.512 | 7.448 | 14.8533 | 0 | 1.6414 | 0.23043 | 25.6852
2010-02-16 | 1800 | 0 | 0 | 0.75733 | 5.1387 | 12.256 | 0 | 1.6414 | 0.23043 | 20.0239 | 0 | 0 | 0.75733 | 5.1387 | 12.256 | 0 | 1.6414 | 0.23043 | 20.0239
2010-02-16 | 1900 | 0 | 0 | 0.050667 | 3.9787 | 7.728 | 0 | 1.6414 | 0.23043 | 13.6292 | 0 | 0 | 0.050667 | 3.9787 | 7.728 | 0 | 1.6414 | 0.23043 | 13.6292
2010-02-16 | 2000 | 0 | 0 | 0.093333 | 2.3413 | 4.72 | 0 | 1.6414 | 0.23043 | 9.0265 | 0 | 0 | 0.093333 | 2.3413 | 4.72 | 0 | 1.6414 | 0.23043 | 9.0265
2010-02-16 | 2100 | 0 | 0 | 0.50933 | 1.7867 | 3.5573 | 0 | 1.6414 | 0.23043 | 7.7252 | 0 | 0 | 0.50933 | 1.7867 | 3.5573 | 0 | 1.6414 | 0.23043 | 7.7252
2010-02-16 | 2200 | 0 | 0 | 1.136 | 1.8027 | 3.392 | 0 | 1.6414 | 0.23043 | 8.2025 | 0 | 0 | 1.136 | 1.8027 | 3.392 | 0 | 1.6414 | 0.23043 | 8.2025
2010-02-16 | 2300 | 0 | 0 | 3.8667 | 2.632 | 4 | 0 | 1.6414 | 0.23043 | 12.3705 | 0 | 0 | 3.8667 | 2.632 | 4 | 0 | 1.6414 | 0.23043 | 12.3705
2010-02-17 | 0 | 0 | 0 | 4.3227 | 3.0827 | 6.1387 | 0 | 1.8727 | 0.23043 | 15.6471 | 0 | 0 | 4.3227 | 3.0827 | 6.1387 | 0 | 1.8727 | 0.23043 | 15.6471
2010-02-17 | 100 | 0 | 0 | 5.9227 | 7.6267 | 13.9893 | 0 | 1.8727 | 0.23043 | 29.6418 | 0 | 0 | 5.9227 | 7.6267 | 13.9893 | 0 | 1.8727 | 0.23043 | 29.6418
2010-02-17 | 200 | 0 | 0 | 5.5467 | 10.7813 | 19.2587 | 0 | 1.8727 | 0.23043 | 37.6898 | 0 | 0 | 5.5467 | 10.7813 | 19.2587 | 0 | 1.8727 | 0.23043 | 37.6898
2010-02-17 | 300 | 0 | 0 | 7.3307 | 12.9147 | 24.2347 | 0 | 1.8727 | 0.23043 | 46.5831 | 0 | 0 | 7.3307 | 12.9147 | 24.2347 | 0 | 1.8727 | 0.23043 | 46.5831
2010-02-17 | 400 | 0 | 0 | 6.576 | 11.9067 | 20.9867 | 0 | 1.8727 | 0.23043 | 41.5725 | 0 | 0 | 6.576 | 11.9067 | 20.9867 | 0 | 1.8727 | 0.23043 | 41.5725
2010-02-17 | 500 | 0 | 0 | 4.3147 | 11.3307 | 21.2427 | 0 | 1.8727 | 0.23043 | 38.9911 | 0 | 0 | 4.3147 | 11.3307 | 21.2427 | 0 | 1.8727 | 0.23043 | 38.9911
2010-02-17 | 600 | 0 | 0 | 3.4427 | 13.0747 | 25.0987 | 0 | 1.8727 | 0.23043 | 43.7191 | 0 | 0 | 3.4427 | 13.0747 | 25.0987 | 0 | 1.8727 | 0.23043 | 43.7191
2010-02-17 | 700 | 0 | 0 | 2.7867 | 14.984 | 29.2213 | 11.7085 | 1.8727 | 0.23043 | 60.8036 | 0 | 0 | 2.7867 | 14.984 | 29.2213 | 11.7085 | 1.8727 | 0.23043 | 60.8036
2010-02-17 | 800 | 0 | 0 | 3.016 | 16.0507 | 29.648 | 32.0808 | 1.8727 | 0.23043 | 82.8986 | 0 | 0 | 3.016 | 16.0507 | 29.648 | 32.0808 | 1.8727 | 0.23043 | 82.8986
2010-02-17 | 900 | 0 | 0 | 2.7413 | 14.6933 | 29.2213 | 49.2127 | 1.8727 | 0.23043 | 97.9719 | 0 | 0 | 2.7413 | 14.6933 | 29.2213 | 49.2127 | 1.8727 | 0.23043 | 97.9719
2010-02-17 | 1000 | 0 | 0 | 3.1467 | 13.8 | 26.8427 | 56.2989 | 1.8727 | 0.23043 | 102.1913 | 0 | 0 | 3.1467 | 13.8 | 26.8427 | 56.2989 | 1.8727 | 0.23043 | 102.1913
2010-02-17 | 1100 | 0 | 0 | 3.04 | 11.9627 | 22.8107 | 39.7564 | 1.8727 | 0.23043 | 79.6729 | 0 | 0 | 3.04 | 11.9627 | 22.8107 | 39.7564 | 1.8727 | 0.23043 | 79.6729
2010-02-17 | 1200 | 0 | 0 | 3.0587 | 11.9947 | 24.7787 | 28.4187 | 1.8727 | 0.23043 | 70.3539 | 0 | 0 | 3.0587 | 11.9947 | 24.7787 | 28.4187 | 1.8727 | 0.23043 | 70.3539
2010-02-17 | 1300 | 0 | 0 | 3.0693 | 12.5947 | 24.2987 | 22.5941 | 1.8727 | 0.23043 | 64.6599 | 0 | 0 | 3.0693 | 12.5947 | 24.2987 | 22.5941 | 1.8727 | 0.23043 | 64.6599
2010-02-17 | 1400 | 0 | 0 | 3.7413 | 13.496 | 23.8507 | 20.6802 | 1.8727 | 0.23043 | 63.8713 | 0 | 0 | 3.7413 | 13.496 | 23.8507 | 20.6802 | 1.8727 | 0.23043 | 63.8713
2010-02-17 | 1500 | 0 | 0 | 5.272 | 12.1387 | 21.7227 | 12.1186 | 1.8727 | 0.23043 | 53.355 | 0 | 0 | 5.272 | 12.1387 | 21.7227 | 12.1186 | 1.8727 | 0.23043 | 53.355
2010-02-17 | 1600 | 0 | 0 | 5.808 | 13.432 | 27.1627 | 5.5366 | 1.8727 | 0.23043 | 54.0424 | 0 | 0 | 5.808 | 13.432 | 27.1627 | 5.5366 | 1.8727 | 0.23043 | 54.0424
2010-02-17 | 1700 | 0 | 0 | 5.1253 | 15.5067 | 29.104 | 0 | 1.8727 | 0.23043 | 51.8391 | 0 | 0 | 5.1253 | 15.5067 | 29.104 | 0 | 1.8727 | 0.23043 | 51.8391
2010-02-17 | 1800 | 0 | 0 | 4.216 | 13.3467 | 20.8747 | 0 | 1.8727 | 0.23043 | 40.5405 | 0 | 0 | 4.216 | 13.3467 | 20.8747 | 0 | 1.8727 | 0.23043 | 40.5405
2010-02-17 | 1900 | 0 | 0 | 4.3067 | 8.592 | 14.7307 | 0 | 1.8727 | 0.23043 | 29.7325 | 0 | 0 | 4.3067 | 8.592 | 14.7307 | 0 | 1.8727 | 0.23043 | 29.7325
2010-02-17 | 2000 | 0 | 0 | 4.3147 | 6.3227 | 11.8187 | 0 | 1.8727 | 0.23043 | 24.5591 | 0 | 0 | 4.3147 | 6.3227 | 11.8187 | 0 | 1.8727 | 0.23043 | 24.5591
2010-02-17 | 2100 | 0 | 0 | 3.52 | 5.5547 | 10.6613 | 0 | 1.8727 | 0.23043 | 21.8391 | 0 | 0 | 3.52 | 5.5547 | 10.6613 | 0 | 1.8727 | 0.23043 | 21.8391
2010-02-17 | 2200 | 0 | 0 | 2.344 | 5.1573 | 9.5147 | 0 | 1.8727 | 0.23043 | 19.1191 | 0 | 0 | 2.344 | 5.1573 | 9.5147 | 0 | 1.8727 | 0.23043 | 19.1191
2010-02-17 | 2300 | 0 | 0 | 1.44 | 4.5013 | 8.1973 | 0 | 1.8727 | 0.23043 | 16.2418 | 0 | 0 | 1.44 | 4.5013 | 8.1973 | 0 | 1.8727 | 0.23043 | 16.2418
2010-02-18 | 0 | 0 | 0 | 0.944 | 4.1493 | 7.7227 | 0 | 2.5971 | 0.23043 | 15.6435 | 0 | 0 | 0.944 | 4.1493 | 7.7227 | 0 | 2.5971 | 0.23043 | 15.6435
2010-02-18 | 100 | 0 | 0 | 0.87733 | 3.9787 | 7.4133 | 0 | 2.5971 | 0.23043 | 15.0968 | 0 | 0 | 0.87733 | 3.9787 | 7.4133 | 0 | 2.5971 | 0.23043 | 15.0968
2010-02-18 | 200 | 0 | 0 | 0.79733 | 3.968 | 7.6267 | 0 | 2.5971 | 0.23043 | 15.2195 | 0 | 0 | 0.79733 | 3.968 | 7.6267 | 0 | 2.5971 | 0.23043 | 15.2195
2010-02-18 | 300 | 0 | 0 | 1.0853 | 3.8133 | 8.0907 | 0 | 2.5971 | 0.23043 | 15.8168 | 0 | 0 | 1.0853 | 3.8133 | 8.0907 | 0 | 2.5971 | 0.23043 | 15.8168
2010-02-18 | 400 | 0 | 0 | 1.304 | 3.968 | 8.7573 | 0 | 2.5971 | 0.23043 | 16.8568 | 0 | 0 | 1.304 | 3.968 | 8.7573 | 0 | 2.5971 | 0.23043 | 16.8568
2010-02-18 | 500 | 0 | 0 | 1.7253 | 4.368 | 10.16 | 0 | 2.5971 | 0.23043 | 19.0808 | 0 | 0 | 1.7253 | 4.368 | 10.16 | 0 | 2.5971 | 0.23043 | 19.0808
2010-02-18 | 600 | 0 | 0 | 1.9787 | 4.8107 | 11.04 | 0 | 2.5971 | 0.23043 | 20.6568 | 0 | 0 | 1.9787 | 4.8107 | 11.04 | 0 | 2.5971 | 0.23043 | 20.6568
2010-02-18 | 700 | 0 | 0 | 2.36 | 5.9947 | 13.136 | 12.7278 | 2.5971 | 0.23043 | 37.046 | 0 | 0 | 2.36 | 5.9947 | 13.136 | 12.7278 | 2.5971 | 0.23043 | 37.046
2010-02-18 | 800 | 0 | 0 | 3.032 | 6.512 | 15.0347 | 33.2646 | 2.5971 | 0.23043 | 60.6708 | 0 | 0 | 3.032 | 6.512 | 15.0347 | 33.2646 | 2.5971 | 0.23043 | 60.6708
2010-02-18 | 900 | 0 | 0 | 3.8347 | 6.512 | 14.976 | 48.835 | 2.5971 | 0.23043 | 76.9851 | 0 | 0 | 3.8347 | 6.512 | 14.976 | 48.835 | 2.5971 | 0.23043 | 76.9851
2010-02-18 | 1000 | 0 | 0 | 4.6373 | 5.8773 | 13.2907 | 59.6176 | 2.5971 | 0.23043 | 86.2504 | 0 | 0 | 4.6373 | 5.8773 | 13.2907 | 59.6176 | 2.5971 | 0.23043 | 86.2504
2010-02-18 | 1100 | 0 | 0 | 4.7387 | 4.8693 | 9.6053 | 34.7899 | 2.5971 | 0.23043 | 56.8307 | 0 | 0 | 4.7387 | 4.8693 | 9.6053 | 34.7899 | 2.5971 | 0.23043 | 56.8307
2010-02-18 | 1200 | 0 | 0 | 4.992 | 4.7173 | 10.0213 | 16.8013 | 2.5971 | 0.23043 | 39.3594 | 0 | 0 | 4.992 | 4.7173 | 10.0213 | 16.8013 | 2.5971 | 0.23043 | 39.3594
2010-02-18 | 1300 | 0 | 0 | 3.872 | 4.7307 | 11.024 | 15.3943 | 2.5971 | 0.23043 | 37.8485 | 0 | 0 | 3.872 | 4.7307 | 11.024 | 15.3943 | 2.5971 | 0.23043 | 37.8485
2010-02-18 | 1400 | 0 | 0 | 2.9707 | 5.344 | 11.2213 | 24.5965 | 2.5971 | 0.23043 | 46.96 | 0 | 0 | 2.9707 | 5.344 | 11.2213 | 24.5965 | 2.5971 | 0.23043 | 46.96
2010-02-18 | 1500 | 0 | 0 | 4.0533 | 6.688 | 12.1333 | 13.1205 | 2.5971 | 0.23043 | 38.8226 | 0 | 0 | 4.0533 | 6.688 | 12.1333 | 13.1205 | 2.5971 | 0.23043 | 38.8226
2010-02-18 | 1600 | 0 | 0 | 6.9467 | 3.88 | 7.8933 | 19.3865 | 2.5971 | 0.23043 | 40.934 | 0 | 0 | 6.9467 | 3.88 | 7.8933 | 19.3865 | 2.5971 | 0.23043 | 40.934
2010-02-18 | 1700 | 0 | 0 | 14.5333 | 12.5067 | 35.3653 | 0 | 2.5971 | 0.23043 | 65.2328 | 0 | 0 | 14.5333 | 12.5067 | 35.3653 | 0 | 2.5971 | 0.23043 | 65.2328
2010-02-18 | 1800 | 0 | 0 | 17.624 | 27.2107 | 25.9787 | 0 | 2.5971 | 0.23043 | 73.6408 | 0 | 0 | 17.624 | 27.2107 | 25.9787 | 0 | 2.5971 | 0.23043 | 73.6408
2010-02-18 | 1900 | 0 | 0 | 15.496 | 4.5147 | 7.5733 | 0 | 2.5971 | 0.23043 | 30.4115 | 0 | 0 | 15.496 | 4.5147 | 7.5733 | 0 | 2.5971 | 0.23043 | 30.4115
2010-02-18 | 2000 | 0 | 0 | 10.9653 | 9.8533 | 15.9627 | 0 | 2.5971 | 0.23043 | 39.6088 | 0 | 0 | 10.9653 | 9.8533 | 15.9627 | 0 | 2.5971 | 0.23043 | 39.6088
2010-02-18 | 2100 | 0 | 0 | 7.416 | 8.2213 | 10.72 | 0 | 2.5971 | 0.23043 | 29.1848 | 0 | 0 | 7.416 | 8.2213 | 10.72 | 0 | 2.5971 | 0.23043 | 29.1848
2010-02-18 | 2200 | 0 | 0 | 1.216 | 7.7413 | 21.8187 | 0 | 2.5971 | 0.23043 | 33.6035 | 0 | 0 | 1.216 | 7.7413 | 21.8187 | 0 | 2.5971 | 0.23043 | 33.6035
2010-02-18 | 2300 | 0 | 0 | 0 | 9.4293 | 14.0267 | 0 | 2.5971 | 0.23043 | 26.2835 | 0 | 0 | 0 | 9.4293 | 14.0267 | 0 | 2.5971 | 0.23043 | 26.2835
2010-02-19 | 0 | 0 | 0 | 0.85333 | 8.52 | 13.904 | 0 | 2.718 | 0.23043 | 26.2258 | 0 | 0 | 0.85333 | 8.52 | 13.904 | 0 | 2.718 | 0.23043 | 26.2258
2010-02-19 | 100 | 0 | 0 | 0 | 3.5173 | 8.1867 | 0 | 2.718 | 0.23043 | 14.6524 | 0 | 0 | 0 | 3.5173 | 8.1867 | 0 | 2.718 | 0.23043 | 14.6524
2010-02-19 | 200 | 0 | 0 | 0 | 0.344 | 1.0027 | 0 | 2.718 | 0.23043 | 4.2951 | 0 | 0 | 0 | 0.344 | 1.0027 | 0 | 2.718 | 0.23043 | 4.2951
2010-02-19 | 300 | 0 | 0 | 0 | 0 | 0 | 0 | 2.718 | 0.23043 | 2.9484 | 0 | 0 | 0 | 0 | 0 | 0 | 2.718 | 0.23043 | 2.9484
2010-02-19 | 400 | 0 | 0 | 10.7493 | 0 | 0 | 0 | 2.718 | 0.23043 | 13.6978 | 0 | 0 | 10.7493 | 0 | 0 | 0 | 2.718 | 0.23043 | 13.6978
2010-02-19 | 500 | 0 | 0 | 10.7013 | 0 | 0 | 0 | 2.718 | 0.23043 | 13.6498 | 0 | 0 | 10.7013 | 0 | 0 | 0 | 2.718 | 0.23043 | 13.6498
2010-02-19 | 600 | 0 | 0 | 4.52 | 1.6027 | 0.14933 | 0 | 2.718 | 0.23043 | 9.2204 | 0 | 0 | 4.52 | 1.6027 | 0.14933 | 0 | 2.718 | 0.23043 | 9.2204
2010-02-19 | 700 | 0 | 0 | 2.9307 | 3.3413 | 0.016 | 11.8992 | 2.718 | 0.23043 | 21.1356 | 0 | 0 | 2.9307 | 3.3413 | 0.016 | 11.8992 | 2.718 | 0.23043 | 21.1356
2010-02-19 | 800 | 0 | 0 | 1.3413 | 4.9307 | 0.43733 | 31.7269 | 2.718 | 0.23043 | 41.3847 | 0 | 0 | 1.3413 | 4.9307 | 0.43733 | 31.7269 | 2.718 | 0.23043 | 41.3847
2010-02-19 | 900 | 0 | 0 | 0 | 0.71467 | 0 | 47.8595 | 2.718 | 0.23043 | 51.5226 | 0 | 0 | 0 | 0.71467 | 0 | 47.8595 | 2.718 | 0.23043 | 51.5226
2010-02-19 | 1000 | 0 | 0 | 0 | 0 | 0 | 56.7315 | 2.718 | 0.23043 | 59.68 | 0 | 0 | 0 | 0 | 0 | 56.7315 | 2.718 | 0.23043 | 59.68
2010-02-19 | 1100 | 0 | 0 | 0 | 0 | 0 | 63.911 | 2.718 | 0.23043 | 66.8594 | 0 | 0 | 0 | 0 | 0 | 63.911 | 2.718 | 0.23043 | 66.8594
2010-02-19 | 1200 | 0 | 0 | 0 | 0 | 0 | 57.8651 | 2.718 | 0.23043 | 60.8136 | 0 | 0 | 0 | 0 | 0 | 57.8651 | 2.718 | 0.23043 | 60.8136
2010-02-19 | 1300 | 0 | 0 | 0 | 0 | 0 | 60.9617 | 2.718 | 0.23043 | 63.9101 | 0 | 0 | 0 | 0 | 0 | 60.9617 | 2.718 | 0.23043 | 63.9101
2010-02-19 | 1400 | 0 | 0 | 0.432 | 0 | 0 | 50.6235 | 2.718 | 0.23043 | 54.004 | 0 | 0 | 0.432 | 0 | 0 | 50.6235 | 2.718 | 0.23043 | 54.004
2010-02-19 | 1500 | 0 | 0 | 0.472 | 0 | 0 | 35.7226 | 2.718 | 0.23043 | 39.143 | 0 | 0 | 0.472 | 0 | 0 | 35.7226 | 2.718 | 0.23043 | 39.143
2010-02-19 | 1600 | 0 | 0 | 0.14933 | 0 | 0 | 14.5019 | 2.718 | 0.23043 | 17.5997 | 0 | 0 | 0.14933 | 0 | 0 | 14.5019 | 2.718 | 0.23043 | 17.5997
2010-02-19 | 1700 | 0 | 0 | 0.066667 | 0 | 0 | 0.00328 | 2.718 | 0.23043 | 3.0184 | 0 | 0 | 0.066667 | 0 | 0 | 0.00328 | 2.718 | 0.23043 | 3.0184
2010-02-19 | 1800 | 0 | 0 | 0.41333 | 0 | 0 | 0 | 2.718 | 0.23043 | 3.3618 | 0 | 0 | 0.41333 | 0 | 0 | 0 | 2.718 | 0.23043 | 3.3618
2010-02-19 | 1900 | 0 | 0 | 0 | 0 | 0 | 0 | 2.718 | 0.23043 | 2.9484 | 0 | 0 | 0 | 0 | 0 | 0 | 2.718 | 0.23043 | 2.9484
2010-02-19 | 2000 | 0 | 0 | 0 | 0.152 | 0 | 0 | 2.718 | 0.23043 | 3.1004 | 0 | 0 | 0 | 0.152 | 0 | 0 | 2.718 | 0.23043 | 3.1004
2010-02-19 | 2100 | 0 | 0 | 0 | 0.672 | 0.58133 | 0 | 2.718 | 0.23043 | 4.2018 | 0 | 0 | 0 | 0.672 | 0.58133 | 0 | 2.718 | 0.23043 | 4.2018
2010-02-19 | 2200 | 0 | 0 | 0 | 0.46133 | 2.5547 | 0 | 2.718 | 0.23043 | 5.9644 | 0 | 0 | 0 | 0.46133 | 2.5547 | 0 | 2.718 | 0.23043 | 5.9644
2010-02-19 | 2300 | 0 | 0 | 0 | 1.9733 | 4.4693 | 0 | 2.718 | 0.23043 | 9.3911 | 0 | 0 | 0 | 1.9733 | 4.4693 | 0 | 2.718 | 0.23043 | 9.3911
2010-02-20 | 0 | 0 | 0 | 0 | 3.432 | 3.4613 | 0 | 2.6316 | 0.23043 | 9.7554 | 0 | 0 | 0 | 3.432 | 3.4613 | 0 | 2.6316 | 0.23043 | 9.7554
2010-02-20 | 100 | 0 | 0 | 0.21067 | 3.024 | 4.2933 | 0 | 2.6316 | 0.23043 | 10.3901 | 0 | 0 | 0.21067 | 3.024 | 4.2933 | 0 | 2.6316 | 0.23043 | 10.3901
2010-02-20 | 200 | 0 | 0 | 0.62133 | 4.4213 | 7.9573 | 0 | 2.6316 | 0.23043 | 15.8621 | 0 | 0 | 0.62133 | 4.4213 | 7.9573 | 0 | 2.6316 | 0.23043 | 15.8621
2010-02-20 | 300 | 0 | 0 | 0.96533 | 5.1707 | 11.9307 | 0 | 2.6316 | 0.23043 | 20.9287 | 0 | 0 | 0.96533 | 5.1707 | 11.9307 | 0 | 2.6316 | 0.23043 | 20.9287
2010-02-20 | 400 | 0 | 0 | 1.9733 | 2.5947 | 10.0693 | 0 | 2.6316 | 0.23043 | 17.4994 | 0 | 0 | 1.9733 | 2.5947 | 10.0693 | 0 | 2.6316 | 0.23043 | 17.4994
2010-02-20 | 500 | 0 | 0 | 2.456 | 1.3893 | 7.68 | 0 | 2.6316 | 0.23043 | 14.3874 | 0 | 0 | 2.456 | 1.3893 | 7.68 | 0 | 2.6316 | 0.23043 | 14.3874
2010-02-20 | 600 | 0 | 0 | 2.432 | 1.232 | 5.824 | 0 | 2.6316 | 0.23043 | 12.3501 | 0 | 0 | 2.432 | 1.232 | 5.824 | 0 | 2.6316 | 0.23043 | 12.3501
2010-02-20 | 700 | 0 | 0 | 0.88 | 1.408 | 3.1787 | 0.00696 | 2.6316 | 0.23043 | 8.3357 | 0 | 0 | 0.88 | 1.408 | 3.1787 | 0.00696 | 2.6316 | 0.23043 | 8.3357
2010-02-20 | 800 | 0 | 0 | 0 | 2.136 | 2.1067 | 1.1994 | 2.6316 | 0.23043 | 8.3041 | 0 | 0 | 0 | 2.136 | 2.1067 | 1.1994 | 2.6316 | 0.23043 | 8.3041
2010-02-20 | 900 | 0 | 0 | 0 | 2.3973 | 2.1333 | 1.4941 | 2.6316 | 0.23043 | 8.8868 | 0 | 0 | 0 | 2.3973 | 2.1333 | 1.4941 | 2.6316 | 0.23043 | 8.8868
2010-02-20 | 1000 | 0 | 0 | 0 | 1.6453 | 0 | 12.6451 | 2.6316 | 0.23043 | 17.1525 | 0 | 0 | 0 | 1.6453 | 0 | 12.6451 | 2.6316 | 0.23043 | 17.1525
2010-02-20 | 1100 | 0 | 0 | 1.7413 | 3.864 | 1.568 | 17.4392 | 2.6316 | 0.23043 | 27.4746 | 0 | 0 | 1.7413 | 3.864 | 1.568 | 17.4392 | 2.6316 | 0.23043 | 27.4746
2010-02-20 | 1200 | 0 | 0 | 13.7093 | 11.8987 | 15.4027 | 37.9587 | 2.6316 | 0.23043 | 81.8314 | 0 | 0 | 13.7093 | 11.8987 | 15.4027 | 37.9587 | 2.6316 | 0.23043 | 81.8314
2010-02-20 | 1300 | 0 | 0 | 15.4853 | 8.5813 | 9.8507 | 49.3291 | 2.6316 | 0.23043 | 86.1085 | 0 | 0 | 15.4853 | 8.5813 | 9.8507 | 49.3291 | 2.6316 | 0.23043 | 86.1085
2010-02-20 | 1400 | 0 | 0 | 12.6613 | 4.0027 | 10.3893 | 40.7929 | 2.6316 | 0.23043 | 70.7083 | 0 | 0 | 12.6613 | 4.0027 | 10.3893 | 40.7929 | 2.6316 | 0.23043 | 70.7083
2010-02-20 | 1500 | 0 | 0 | 16.2533 | 6.336 | 14.1707 | 30.8339 | 2.6316 | 0.23043 | 70.456 | 0 | 0 | 16.2533 | 6.336 | 14.1707 | 30.8339 | 2.6316 | 0.23043 | 70.456
2010-02-20 | 1600 | 0 | 0 | 8.6053 | 9.1733 | 12.8427 | 12.3552 | 2.6316 | 0.23043 | 45.8386 | 0 | 0 | 8.6053 | 9.1733 | 12.8427 | 12.3552 | 2.6316 | 0.23043 | 45.8386
2010-02-20 | 1700 | 0 | 0 | 3.736 | 13.552 | 8.32 | 0 | 2.6316 | 0.23043 | 28.4701 | 0 | 0 | 3.736 | 13.552 | 8.32 | 0 | 2.6316 | 0.23043 | 28.4701
2010-02-20 | 1800 | 0 | 0 | 2.7493 | 15.0987 | 7.232 | 0 | 2.6316 | 0.23043 | 27.9421 | 0 | 0 | 2.7493 | 15.0987 | 7.232 | 0 | 2.6316 | 0.23043 | 27.9421
2010-02-20 | 1900 | 0 | 0 | 2.6347 | 26.528 | 18.2667 | 0 | 2.6316 | 0.23043 | 50.2914 | 0 | 0 | 2.6347 | 26.528 | 18.2667 | 0 | 2.6316 | 0.23043 | 50.2914
2010-02-20 | 2000 | 0 | 0 | 0.77067 | 20.9013 | 26.2187 | 0 | 2.6316 | 0.23043 | 50.7527 | 0 | 0 | 0.77067 | 20.9013 | 26.2187 | 0 | 2.6316 | 0.23043 | 50.7527
2010-02-20 | 2100 | 0 | 0 | 0.304 | 21.504 | 21.5947 | 0 | 2.6316 | 0.23043 | 46.2647 | 0 | 0 | 0.304 | 21.504 | 21.5947 | 0 | 2.6316 | 0.23043 | 46.2647
2010-02-20 | 2200 | 0 | 0 | 0 | 18.0427 | 32.1173 | 0 | 2.6316 | 0.23043 | 53.0221 | 0 | 0 | 0 | 18.0427 | 32.1173 | 0 | 2.6316 | 0.23043 | 53.0221
2010-02-20 | 2300 | 0 | 0 | 3.2747 | 18.1867 | 36.96 | 0 | 2.6316 | 0.23043 | 61.2834 | 0 | 0 | 3.2747 | 18.1867 | 36.96 | 0 | 2.6316 | 0.23043 | 61.2834
2010-02-21 | 0 | 0 | 0 | 15.2053 | 24.5573 | 39.9413 | 0 | 2.5342 | 0.23043 | 82.4686 | 0 | 0 | 15.2053 | 24.5573 | 39.9413 | 0 | 2.5342 | 0.23043 | 82.4686
2010-02-21 | 100 | 0 | 0 | 26.6 | 31.448 | 56.2133 | 0 | 2.5342 | 0.23043 | 117.0259 | 0 | 0 | 26.6 | 31.448 | 56.2133 | 0 | 2.5342 | 0.23043 | 117.0259
2010-02-21 | 200 | 0 | 0 | 16.3413 | 31.3387 | 64.6987 | 0 | 2.5342 | 0.23043 | 115.1433 | 0 | 0 | 16.3413 | 31.3387 | 64.6987 | 0 | 2.5342 | 0.23043 | 115.1433
2010-02-21 | 300 | 0 | 0 | 4.808 | 27.9253 | 52.0107 | 0 | 2.5342 | 0.23043 | 87.5086 | 0 | 0 | 4.808 | 27.9253 | 52.0107 | 0 | 2.5342 | 0.23043 | 87.5086
2010-02-21 | 400 | 0 | 0 | 3 | 17.1867 | 39.4507 | 0 | 2.5342 | 0.23043 | 62.4019 | 0 | 0 | 3 | 17.1867 | 39.4507 | 0 | 2.5342 | 0.23043 | 62.4019
2010-02-21 | 500 | 0 | 0 | 3.3733 | 7.296 | 21.0667 | 0 | 2.5342 | 0.23043 | 34.5006 | 0 | 0 | 3.3733 | 7.296 | 21.0667 | 0 | 2.5342 | 0.23043 | 34.5006
2010-02-21 | 600 | 0 | 0 | 6.4667 | 4.0427 | 18.5067 | 0 | 2.5342 | 0.23043 | 31.7806 | 0 | 0 | 6.4667 | 4.0427 | 18.5067 | 0 | 2.5342 | 0.23043 | 31.7806
2010-02-21 | 700 | 0 | 0 | 16.896 | 5.2027 | 15.1093 | 1.5892 | 2.5342 | 0.23043 | 41.5618 | 0 | 0 | 16.896 | 5.2027 | 15.1093 | 1.5892 | 2.5342 | 0.23043 | 41.5618
2010-02-21 | 800 | 0 | 0 | 17.3333 | 11.1707 | 22.5547 | 10.2221 | 2.5342 | 0.23043 | 64.0453 | 0 | 0 | 17.3333 | 11.1707 | 22.5547 | 10.2221 | 2.5342 | 0.23043 | 64.0453
2010-02-21 | 900 | 0 | 0 | 16.0987 | 14.5947 | 43.504 | 12.262 | 2.5342 | 0.23043 | 89.2239 | 0 | 0 | 16.0987 | 14.5947 | 43.504 | 12.262 | 2.5342 | 0.23043 | 89.2239
2010-02-21 | 1000 | 0 | 0 | 18.2853 | 10.1333 | 8.768 | 25.767 | 2.5342 | 0.23043 | 65.7182 | 0 | 0 | 18.2853 | 10.1333 | 8.768 | 25.767 | 2.5342 | 0.23043 | 65.7182
2010-02-21 | 1100 | 0 | 0 | 34.464 | 7.3333 | 12.272 | 20.6204 | 2.5342 | 0.23043 | 77.4543 | 0 | 0 | 34.464 | 7.3333 | 12.272 | 20.6204 | 2.5342 | 0.23043 | 77.4543
2010-02-21 | 1200 | 0 | 0 | 34.464 | 22.1253 | 43.6427 | 53.147 | 2.5342 | 0.23043 | 156.1435 | 0 | 0 | 34.464 | 22.1253 | 43.6427 | 53.147 | 2.5342 | 0.23043 | 156.1435
2010-02-21 | 1300 | 0 | 0 | 32.9947 | 18.0027 | 39.0027 | 42.3827 | 2.5342 | 0.23043 | 135.1473 | 0 | 0 | 32.9947 | 18.0027 | 39.0027 | 42.3827 | 2.5342 | 0.23043 | 135.1473
2010-02-21 | 1400 | 0 | 0 | 23.208 | 22.88 | 40.928 | 15.2035 | 2.5342 | 0.23043 | 104.9841 | 0 | 0 | 23.208 | 22.88 | 40.928 | 15.2035 | 2.5342 | 0.23043 | 104.9841
2010-02-21 | 1500 | 0 | 0 | 25.9627 | 30.3787 | 58.8267 | 19.0994 | 2.5342 | 0.23043 | 137.032 | 0 | 0 | 25.9627 | 30.3787 | 58.8267 | 19.0994 | 2.5342 | 0.23043 | 137.032
2010-02-21 | 1600 | 0 | 0 | 15.4667 | 13.1627 | 27.6427 | 14.0469 | 2.5342 | 0.23043 | 73.0835 | 0 | 0 | 15.4667 | 13.1627 | 27.6427 | 14.0469 | 2.5342 | 0.23043 | 73.0835
2010-02-21 | 1700 | 0 | 0 | 15.8933 | 11.0533 | 27.8773 | 0.00504 | 2.5342 | 0.23043 | 57.5936 | 0 | 0 | 15.8933 | 11.0533 | 27.8773 | 0.00504 | 2.5342 | 0.23043 | 57.5936
2010-02-21 | 1800 | 0 | 0 | 16.3707 | 16.352 | 31.984 | 0 | 2.5342 | 0.23043 | 67.4713 | 0 | 0 | 16.3707 | 16.352 | 31.984 | 0 | 2.5342 | 0.23043 | 67.4713
2010-02-21 | 1900 | 0 | 0 | 19.2 | 12.5067 | 15.5253 | 0 | 2.5342 | 0.23043 | 49.9966 | 0 | 0 | 19.2 | 12.5067 | 15.5253 | 0 | 2.5342 | 0.23043 | 49.9966
2010-02-21 | 2000 | 0 | 0 | 27.1333 | 9.1093 | 14.096 | 0 | 2.5342 | 0.23043 | 53.1033 | 0 | 0 | 27.1333 | 9.1093 | 14.096 | 0 | 2.5342 | 0.23043 | 53.1033
2010-02-21 | 2100 | 0 | 0 | 34.464 | 13.2987 | 12.2933 | 0 | 2.5342 | 0.23043 | 62.8206 | 0 | 0 | 34.464 | 13.2987 | 12.2933 | 0 | 2.5342 | 0.23043 | 62.8206
2010-02-21 | 2200 | 0 | 0 | 34.464 | 29.2 | 12.7573 | 0 | 2.5342 | 0.23043 | 79.1859 | 0 | 0 | 34.464 | 29.2 | 12.7573 | 0 | 2.5342 | 0.23043 | 79.1859
2010-02-21 | 2300 | 0 | 0 | 33.2213 | 33.5227 | 41.568 | 0 | 2.5342 | 0.23043 | 111.0766 | 0 | 0 | 33.2213 | 33.5227 | 41.568 | 0 | 2.5342 | 0.23043 | 111.0766
2010-02-22 | 0 | 0 | 0 | 13.7413 | 34.464 | 44.6667 | 0 | 2.4367 | 0.23043 | 95.5391 | 0 | 0 | 13.7413 | 34.464 | 44.6667 | 0 | 2.4367 | 0.23043 | 95.5391
2010-02-22 | 100 | 0 | 0 | 2.536 | 34.464 | 57.7173 | 0 | 2.4367 | 0.23043 | 97.3845 | 0 | 0 | 2.536 | 34.464 | 57.7173 | 0 | 2.4367 | 0.23043 | 97.3845
2010-02-22 | 200 | 0 | 0 | 8.4773 | 34.464 | 68.928 | 0 | 2.4367 | 0.23043 | 114.5365 | 0 | 0 | 8.4773 | 34.464 | 68.928 | 0 | 2.4367 | 0.23043 | 114.5365
2010-02-22 | 300 | 0 | 0 | 25.9227 | 34.464 | 68.928 | 0 | 2.4367 | 0.23043 | 131.9818 | 0 | 0 | 25.9227 | 34.464 | 68.928 | 0 | 2.4367 | 0.23043 | 131.9818
2010-02-22 | 400 | 0 | 0 | 29.6587 | 32.4773 | 68.1973 | 0 | 2.4367 | 0.23043 | 133.0005 | 0 | 0 | 29.6587 | 32.4773 | 68.1973 | 0 | 2.4367 | 0.23043 | 133.0005
2010-02-22 | 500 | 0 | 0 | 32.7893 | 32.0213 | 66.9333 | 0 | 2.4367 | 0.23043 | 134.4111 | 0 | 0 | 32.7893 | 32.0213 | 66.9333 | 0 | 2.4367 | 0.23043 | 134.4111
2010-02-22 | 600 | 0 | 0 | 33.3067 | 30.0133 | 68.5333 | 0 | 2.4367 | 0.23043 | 134.5205 | 0 | 0 | 33.3067 | 30.0133 | 68.5333 | 0 | 2.4367 | 0.23043 | 134.5205
2010-02-22 | 700 | 0 | 0 | 34.0027 | 27.7947 | 67.344 | 0.4504 | 2.4367 | 0.23043 | 132.2589 | 0 | 0 | 34.0027 | 27.7947 | 67.344 | 0.4504 | 2.4367 | 0.23043 | 132.2589
2010-02-22 | 800 | 0 | 0 | 34.464 | 26.4987 | 66.0587 | 22.2802 | 2.4367 | 0.23043 | 151.9686 | 0 | 0 | 34.464 | 26.4987 | 66.0587 | 22.2802 | 2.4367 | 0.23043 | 151.9686
2010-02-22 | 900 | 0 | 0 | 34.464 | 26.7173 | 67.2427 | 43.6471 | 2.4367 | 0.23043 | 174.7382 | 0 | 0 | 34.464 | 26.7173 | 67.2427 | 43.6471 | 2.4367 | 0.23043 | 174.7382
2010-02-22 | 1000 | 0 | 0 | 34.464 | 32.9253 | 68.928 | 54.4971 | 2.4367 | 0.23043 | 193.4816 | 0 | 0 | 34.464 | 32.9253 | 68.928 | 54.4971 | 2.4367 | 0.23043 | 193.4816
2010-02-22 | 1100 | 0 | 0 | 34.464 | 33.4587 | 68.6027 | 61.1478 | 2.4367 | 0.23043 | 200.3402 | 0 | 0 | 34.464 | 33.4587 | 68.6027 | 61.1478 | 2.4367 | 0.23043 | 200.3402
2010-02-22 | 1200 | 0 | 0 | 34.464 | 33.4267 | 67.8613 | 62.0485 | 2.4367 | 0.23043 | 200.4676 | 0 | 0 | 34.464 | 33.4267 | 67.8613 | 62.0485 | 2.4367 | 0.23043 | 200.4676
2010-02-22 | 1300 | 0 | 0 | 34.464 | 34.464 | 67.8347 | 59.1259 | 2.4367 | 0.23043 | 198.5557 | 0 | 0 | 34.464 | 34.464 | 67.8347 | 59.1259 | 2.4367 | 0.23043 | 198.5557
2010-02-22 | 1400 | 0 | 0 | 34.464 | 34.464 | 68.928 | 51.7915 | 2.4367 | 0.23043 | 192.3146 | 0 | 0 | 34.464 | 34.464 | 68.928 | 51.7915 | 2.4367 | 0.23043 | 192.3146
2010-02-22 | 1500 | 0 | 0 | 34.464 | 34.1547 | 68.6773 | 34.7283 | 2.4367 | 0.23043 | 174.6914 | 0 | 0 | 34.464 | 34.1547 | 68.6773 | 34.7283 | 2.4367 | 0.23043 | 174.6914
2010-02-22 | 1600 | 0 | 0 | 30.1547 | 27.0533 | 49.1733 | 19.8438 | 2.4367 | 0.23043 | 128.8922 | 0 | 0 | 30.1547 | 27.0533 | 49.1733 | 19.8438 | 2.4367 | 0.23043 | 128.8922
2010-02-22 | 1700 | 0 | 0 | 32.7867 | 26.2213 | 40.9653 | 0.0076 | 2.4367 | 0.23043 | 102.6481 | 0 | 0 | 32.7867 | 26.2213 | 40.9653 | 0.0076 | 2.4367 | 0.23043 | 102.6481
2010-02-22 | 1800 | 0 | 0 | 27.392 | 21.544 | 59.8187 | 0 | 2.4367 | 0.23043 | 111.4218 | 0 | 0 | 27.392 | 21.544 | 59.8187 | 0 | 2.4367 | 0.23043 | 111.4218
2010-02-22 | 1900 | 0 | 0 | 33.2053 | 15.128 | 56.5707 | 0 | 2.4367 | 0.23043 | 107.5711 | 0 | 0 | 33.2053 | 15.128 | 56.5707 | 0 | 2.4367 | 0.23043 | 107.5711
2010-02-22 | 2000 | 0 | 0 | 28.2133 | 29.576 | 43.6427 | 0 | 2.4367 | 0.23043 | 104.0991 | 0 | 0 | 28.2133 | 29.576 | 43.6427 | 0 | 2.4367 | 0.23043 | 104.0991
2010-02-22 | 2100 | 0 | 0 | 24.8773 | 33.8533 | 52.608 | 0 | 2.4367 | 0.23043 | 114.0058 | 0 | 0 | 24.8773 | 33.8533 | 52.608 | 0 | 2.4367 | 0.23043 | 114.0058
2010-02-22 | 2200 | 0 | 0 | 26.4693 | 34.464 | 55.0827 | 0 | 2.4367 | 0.23043 | 118.6831 | 0 | 0 | 26.4693 | 34.464 | 55.0827 | 0 | 2.4367 | 0.23043 | 118.6831
2010-02-22 | 2300 | 0 | 0 | 27.8187 | 34.464 | 48.2293 | 0 | 2.4367 | 0.23043 | 113.1791 | 0 | 0 | 27.8187 | 34.464 | 48.2293 | 0 | 2.4367 | 0.23043 | 113.1791
2010-02-23 | 0 | 0 | 0 | 31.4933 | 34.464 | 31.0507 | 0 | 2.3392 | 0.23043 | 99.5776 | 0 | 0 | 31.4933 | 34.464 | 31.0507 | 0 | 2.3392 | 0.23043 | 99.5776
2010-02-23 | 100 | 0 | 0 | 33.3493 | 34.464 | 23.6427 | 0 | 2.3392 | 0.23043 | 94.0256 | 0 | 0 | 33.3493 | 34.464 | 23.6427 | 0 | 2.3392 | 0.23043 | 94.0256
2010-02-23 | 200 | 0 | 0 | 34.464 | 32.5653 | 19.3387 | 0 | 2.3392 | 0.23043 | 88.9376 | 0 | 0 | 34.464 | 32.5653 | 19.3387 | 0 | 2.3392 | 0.23043 | 88.9376
2010-02-23 | 300 | 0 | 0 | 34.464 | 27.7173 | 29.0293 | 0 | 2.3392 | 0.23043 | 93.7803 | 0 | 0 | 34.464 | 27.7173 | 29.0293 | 0 | 2.3392 | 0.23043 | 93.7803
2010-02-23 | 400 | 0 | 0 | 34.464 | 32.456 | 38.3787 | 0 | 2.3392 | 0.23043 | 107.8683 | 0 | 0 | 34.464 | 32.456 | 38.3787 | 0 | 2.3392 | 0.23043 | 107.8683
2010-02-23 | 500 | 0 | 0 | 32.1973 | 26.7867 | 38.9813 | 0 | 2.3392 | 0.23043 | 100.535 | 0 | 0 | 32.1973 | 26.7867 | 38.9813 | 0 | 2.3392 | 0.23043 | 100.535
2010-02-23 | 600 | 0 | 0 | 15.8453 | 11.4107 | 32.544 | 0 | 2.3392 | 0.23043 | 62.3696 | 0 | 0 | 15.8453 | 11.4107 | 32.544 | 0 | 2.3392 | 0.23043 | 62.3696
2010-02-23 | 700 | 0 | 0 | 27.4613 | 8.752 | 22.4907 | 13.3182 | 2.3392 | 0.23043 | 74.5919 | 0 | 0 | 27.4613 | 8.752 | 22.4907 | 13.3182 | 2.3392 | 0.23043 | 74.5919
2010-02-23 | 800 | 0 | 0 | 18.6453 | 3.8347 | 9.328 | 32.5357 | 2.3392 | 0.23043 | 66.9133 | 0 | 0 | 18.6453 | 3.8347 | 9.328 | 32.5357 | 2.3392 | 0.23043 | 66.9133
2010-02-23 | 900 | 0 | 0 | 5.8133 | 0.50133 | 0 | 46.8647 | 2.3392 | 0.23043 | 55.749 | 0 | 0 | 5.8133 | 0.50133 | 0 | 46.8647 | 2.3392 | 0.23043 | 55.749
2010-02-23 | 1000 | 0 | 0 | 1.5467 | 0 | 0.042667 | 56.3432 | 2.3392 | 0.23043 | 60.5022 | 0 | 0 | 1.5467 | 0 | 0.042667 | 56.3432 | 2.3392 | 0.23043 | 60.5022
2010-02-23 | 1100 | 0 | 0 | 1.664 | 0 | 0 | 60.9255 | 2.3392 | 0.23043 | 65.1592 | 0 | 0 | 1.664 | 0 | 0 | 60.9255 | 2.3392 | 0.23043 | 65.1592
2010-02-23 | 1200 | 0 | 0 | 1.3813 | 0.528 | 0 | 63.5286 | 2.3392 | 0.23043 | 68.0075 | 0 | 0 | 1.3813 | 0.528 | 0 | 63.5286 | 2.3392 | 0.23043 | 68.0075
2010-02-23 | 1300 | 0 | 0 | 1.4613 | 2.904 | 5.4667 | 58.7453 | 2.3392 | 0.23043 | 71.1469 | 0 | 0 | 1.4613 | 2.904 | 5.4667 | 58.7453 | 2.3392 | 0.23043 | 71.1469
2010-02-23 | 1400 | 0 | 0 | 2.1973 | 7.072 | 8.6293 | 51.8687 | 2.3392 | 0.23043 | 72.337 | 0 | 0 | 2.1973 | 7.072 | 8.6293 | 51.8687 | 2.3392 | 0.23043 | 72.337
2010-02-23 | 1500 | 0 | 0 | 2.528 | 6.6747 | 15.952 | 38.2084 | 2.3392 | 0.23043 | 65.9327 | 0 | 0 | 2.528 | 6.6747 | 15.952 | 38.2084 | 2.3392 | 0.23043 | 65.9327
2010-02-23 | 1600 | 0 | 0 | 1.96 | 5.2587 | 19.1147 | 19.9446 | 2.3392 | 0.23043 | 48.8476 | 0 | 0 | 1.96 | 5.2587 | 19.1147 | 19.9446 | 2.3392 | 0.23043 | 48.8476
2010-02-23 | 1700 | 0 | 0 | 1.3547 | 12.8187 | 25.3227 | 0.01192 | 2.3392 | 0.23043 | 42.0776 | 0 | 0 | 1.3547 | 12.8187 | 25.3227 | 0.01192 | 2.3392 | 0.23043 | 42.0776
2010-02-23 | 1800 | 0 | 0 | 0.40533 | 15.1573 | 24.8747 | 0 | 2.3392 | 0.23043 | 43.007 | 0 | 0 | 0.40533 | 15.1573 | 24.8747 | 0 | 2.3392 | 0.23043 | 43.007
2010-02-23 | 1900 | 0 | 0 | 1.672 | 12.3627 | 19.3227 | 0 | 2.3392 | 0.23043 | 35.927 | 0 | 0 | 1.672 | 12.3627 | 19.3227 | 0 | 2.3392 | 0.23043 | 35.927
2010-02-23 | 2000 | 0 | 0 | 5.2907 | 14.5173 | 15.7653 | 0 | 2.3392 | 0.23043 | 38.143 | 0 | 0 | 5.2907 | 14.5173 | 15.7653 | 0 | 2.3392 | 0.23043 | 38.143
2010-02-23 | 2100 | 0 | 0 | 8.032 | 16.5173 | 17.472 | 0 | 2.3392 | 0.23043 | 44.591 | 0 | 0 | 8.032 | 16.5173 | 17.472 | 0 | 2.3392 | 0.23043 | 44.591
2010-02-23 | 2200 | 0 | 0 | 16.9147 | 13.2267 | 21.7547 | 0 | 2.3392 | 0.23043 | 54.4656 | 0 | 0 | 16.9147 | 13.2267 | 21.7547 | 0 | 2.3392 | 0.23043 | 54.4656
2010-02-23 | 2300 | 0 | 0 | 14.008 | 10.3973 | 19.3227 | 0 | 2.3392 | 0.23043 | 46.2976 | 0 | 0 | 14.008 | 10.3973 | 19.3227 | 0 | 2.3392 | 0.23043 | 46.2976
2010-02-24 | 0 | 0 | 0 | 16.7013 | 8.7147 | 10.784 | 0 | 2.3698 | 0.23043 | 38.8002 | 0 | 0 | 16.7013 | 8.7147 | 10.784 | 0 | 2.3698 | 0.23043 | 38.8002
2010-02-24 | 100 | 0 | 0 | 32.264 | 10.5733 | 8.0907 | 0 | 2.3698 | 0.23043 | 53.5282 | 0 | 0 | 32.264 | 10.5733 | 8.0907 | 0 | 2.3698 | 0.23043 | 53.5282
2010-02-24 | 200 | 0 | 0 | 34.464 | 14.896 | 12.208 | 0 | 2.3698 | 0.23043 | 64.1682 | 0 | 0 | 34.464 | 14.896 | 12.208 | 0 | 2.3698 | 0.23043 | 64.1682
2010-02-24 | 300 | 0 | 0 | 34.464 | 7.4427 | 20.3147 | 0 | 2.3698 | 0.23043 | 64.8216 | 0 | 0 | 34.464 | 7.4427 | 20.3147 | 0 | 2.3698 | 0.23043 | 64.8216
2010-02-24 | 400 | 0 | 0 | 34.464 | 10.4373 | 39.4507 | 0 | 2.3698 | 0.23043 | 86.9522 | 0 | 0 | 34.464 | 10.4373 | 39.4507 | 0 | 2.3698 | 0.23043 | 86.9522
2010-02-24 | 500 | 0 | 0 | 34.464 | 13.84 | 33.344 | 0 | 2.3698 | 0.23043 | 84.2482 | 0 | 0 | 34.464 | 13.84 | 33.344 | 0 | 2.3698 | 0.23043 | 84.2482
2010-02-24 | 600 | 0 | 0 | 34.464 | 9.9653 | 9.9093 | 0 | 2.3698 | 0.23043 | 56.9389 | 0 | 0 | 34.464 | 9.9653 | 9.9093 | 0 | 2.3698 | 0.23043 | 56.9389
2010-02-24 | 700 | 0 | 0 | 34.464 | 5.6827 | 5.6213 | 14.1749 | 2.3698 | 0.23043 | 62.5431 | 0 | 0 | 34.464 | 5.6827 | 5.6213 | 14.1749 | 2.3698 | 0.23043 | 62.5431
2010-02-24 | 800 | 0 | 0 | 32.9627 | 5.0613 | 9.4187 | 33.7325 | 2.3698 | 0.23043 | 83.7754 | 0 | 0 | 32.9627 | 5.0613 | 9.4187 | 33.7325 | 2.3698 | 0.23043 | 83.7754
2010-02-24 | 900 | 0 | 0 | 3.7893 | 2.3493 | 5.0987 | 48.6539 | 2.3698 | 0.23043 | 62.4915 | 0 | 0 | 3.7893 | 2.3493 | 5.0987 | 48.6539 | 2.3698 | 0.23043 | 62.4915
2010-02-24 | 1000 | 0 | 0 | 5.7707 | 0 | 0.042667 | 57.9862 | 2.3698 | 0.23043 | 66.3997 | 0 | 0 | 5.7707 | 0 | 0.042667 | 57.9862 | 2.3698 | 0.23043 | 66.3997
2010-02-24 | 1100 | 0 | 0 | 14.0187 | 0 | 0 | 64.4696 | 2.3698 | 0.23043 | 81.0885 | 0 | 0 | 14.0187 | 0 | 0 | 64.4696 | 2.3698 | 0.23043 | 81.0885
2010-02-24 | 1200 | 0 | 0 | 21.6507 | 1.904 | 0 | 39.5649 | 2.3698 | 0.23043 | 65.7198 | 0 | 0 | 21.6507 | 1.904 | 0 | 39.5649 | 2.3698 | 0.23043 | 65.7198
2010-02-24 | 1300 | 0 | 0 | 21.9813 | 4.6373 | 2.2293 | 14.8772 | 2.3698 | 0.23043 | 46.3254 | 0 | 0 | 21.9813 | 4.6373 | 2.2293 | 14.8772 | 2.3698 | 0.23043 | 46.3254
2010-02-24 | 1400 | 0 | 0 | 23.9227 | 5.6107 | 9.9413 | 11.6012 | 2.3698 | 0.23043 | 53.6761 | 0 | 0 | 23.9227 | 5.6107 | 9.9413 | 11.6012 | 2.3698 | 0.23043 | 53.6761
2010-02-24 | 1500 | 0 | 0 | 18.984 | 2.968 | 3.056 | 12.7122 | 2.3698 | 0.23043 | 40.3205 | 0 | 0 | 18.984 | 2.968 | 3.056 | 12.7122 | 2.3698 | 0.23043 | 40.3205
2010-02-24 | 1600 | 0 | 0 | 10.2933 | 0.45333 | 0.848 | 17.687 | 2.3698 | 0.23043 | 31.8818 | 0 | 0 | 10.2933 | 0.45333 | 0.848 | 17.687 | 2.3698 | 0.23043 | 31.8818
2010-02-24 | 1700 | 0 | 0 | 11.1013 | 3.1067 | 9.0613 | 0 | 2.3698 | 0.23043 | 25.8696 | 0 | 0 | 11.1013 | 3.1067 | 9.0613 | 0 | 2.3698 | 0.23043 | 25.8696
2010-02-24 | 1800 | 0 | 0 | 8.952 | 2.488 | 7.7973 | 0 | 2.3698 | 0.23043 | 21.8376 | 0 | 0 | 8.952 | 2.488 | 7.7973 | 0 | 2.3698 | 0.23043 | 21.8376
2010-02-24 | 1900 | 0 | 0 | 17.1387 | 3.9733 | 12.368 | 0 | 2.3698 | 0.23043 | 36.0802 | 0 | 0 | 17.1387 | 3.9733 | 12.368 | 0 | 2.3698 | 0.23043 | 36.0802
2010-02-24 | 2000 | 0 | 0 | 13.3413 | 10.4133 | 33.4773 | 0 | 2.3698 | 0.23043 | 59.8322 | 0 | 0 | 13.3413 | 10.4133 | 33.4773 | 0 | 2.3698 | 0.23043 | 59.8322
2010-02-24 | 2100 | 0 | 0 | 10.2053 | 22.368 | 42.816 | 0 | 2.3698 | 0.23043 | 77.9896 | 0 | 0 | 10.2053 | 22.368 | 42.816 | 0 | 2.3698 | 0.23043 | 77.9896
2010-02-24 | 2200 | 0 | 0 | 6.392 | 20.7013 | 42.7147 | 0 | 2.3698 | 0.23043 | 72.4082 | 0 | 0 | 6.392 | 20.7013 | 42.7147 | 0 | 2.3698 | 0.23043 | 72.4082
2010-02-24 | 2300 | 0 | 0 | 12.4053 | 30.5653 | 51.648 | 0 | 2.3698 | 0.23043 | 97.2189 | 0 | 0 | 12.4053 | 30.5653 | 51.648 | 0 | 2.3698 | 0.23043 | 97.2189
2010-02-25 | 0 | 0 | 0 | 20.3013 | 25.008 | 36.7467 | 0 | 2.3485 | 0.23043 | 84.635 | 0 | 0 | 20.3013 | 25.008 | 36.7467 | 0 | 2.3485 | 0.23043 | 84.635
2010-02-25 | 100 | 0 | 0 | 19.5093 | 17.4987 | 26.8427 | 0 | 2.3485 | 0.23043 | 66.4296 | 0 | 0 | 19.5093 | 17.4987 | 26.8427 | 0 | 2.3485 | 0.23043 | 66.4296
2010-02-25 | 200 | 0 | 0 | 8.008 | 12.5787 | 19.8347 | 0 | 2.3485 | 0.23043 | 43.0003 | 0 | 0 | 8.008 | 12.5787 | 19.8347 | 0 | 2.3485 | 0.23043 | 43.0003
2010-02-25 | 300 | 0 | 0 | 0 | 10.6773 | 18.5067 | 0 | 2.3485 | 0.23043 | 31.763 | 0 | 0 | 0 | 10.6773 | 18.5067 | 0 | 2.3485 | 0.23043 | 31.763
2010-02-25 | 400 | 0 | 0 | 0 | 6.4747 | 9.5467 | 0 | 2.3485 | 0.23043 | 18.6003 | 0 | 0 | 0 | 6.4747 | 9.5467 | 0 | 2.3485 | 0.23043 | 18.6003
2010-02-25 | 500 | 0 | 0 | 0 | 4.6747 | 7.6587 | 0 | 2.3485 | 0.23043 | 14.9123 | 0 | 0 | 0 | 4.6747 | 7.6587 | 0 | 2.3485 | 0.23043 | 14.9123
2010-02-25 | 600 | 0 | 0 | 1.1253 | 2.2427 | 3.744 | 0 | 2.3485 | 0.23043 | 9.691 | 0 | 0 | 1.1253 | 2.2427 | 3.744 | 0 | 2.3485 | 0.23043 | 9.691
2010-02-25 | 700 | 0 | 0 | 2.6427 | 1.4667 | 3.0987 | 9.357 | 2.3485 | 0.23043 | 19.144 | 0 | 0 | 2.6427 | 1.4667 | 3.0987 | 9.357 | 2.3485 | 0.23043 | 19.144
2010-02-25 | 800 | 0 | 0 | 3.8187 | 2.0427 | 2.7307 | 30.2279 | 2.3485 | 0.23043 | 41.3989 | 0 | 0 | 3.8187 | 2.0427 | 2.7307 | 30.2279 | 2.3485 | 0.23043 | 41.3989
2010-02-25 | 900 | 0 | 0 | 4.5627 | 2.2293 | 4.864 | 38.681 | 2.3485 | 0.23043 | 52.9159 | 0 | 0 | 4.5627 | 2.2293 | 4.864 | 38.681 | 2.3485 | 0.23043 | 52.9159
2010-02-25 | 1000 | 0 | 0 | 4.4587 | 4.12 | 8.432 | 39.6216 | 2.3485 | 0.23043 | 59.2112 | 0 | 0 | 4.4587 | 4.12 | 8.432 | 39.6216 | 2.3485 | 0.23043 | 59.2112
2010-02-25 | 1100 | 0 | 0 | 5.5707 | 7.2613 | 12.4053 | 56.7878 | 2.3485 | 0.23043 | 84.604 | 0 | 0 | 5.5707 | 7.2613 | 12.4053 | 56.7878 | 2.3485 | 0.23043 | 84.604
2010-02-25 | 1200 | 0 | 0 | 6.2773 | 12.0267 | 20.7307 | 60.75 | 2.3485 | 0.23043 | 102.3636 | 0 | 0 | 6.2773 | 12.0267 | 20.7307 | 60.75 | 2.3485 | 0.23043 | 102.3636
2010-02-25 | 1300 | 0 | 0 | 5.032 | 13.752 | 28.6987 | 58.0545 | 2.3485 | 0.23043 | 108.1161 | 0 | 0 | 5.032 | 13.752 | 28.6987 | 58.0545 | 2.3485 | 0.23043 | 108.1161
2010-02-25 | 1400 | 0 | 0 | 4.4587 | 16.1787 | 31.0293 | 34.6056 | 2.3485 | 0.23043 | 88.8512 | 0 | 0 | 4.4587 | 16.1787 | 31.0293 | 34.6056 | 2.3485 | 0.23043 | 88.8512
2010-02-25 | 1500 | 0 | 0 | 3.7573 | 17.9253 | 37.5413 | 30.7666 | 2.3485 | 0.23043 | 92.5696 | 0 | 0 | 3.7573 | 17.9253 | 37.5413 | 30.7666 | 2.3485 | 0.23043 | 92.5696
2010-02-25 | 1600 | 0 | 0 | 2.2053 | 12.4747 | 29.904 | 14.3862 | 2.3485 | 0.23043 | 61.5492 | 0 | 0 | 2.2053 | 12.4747 | 29.904 | 14.3862 | 2.3485 | 0.23043 | 61.5492
2010-02-25 | 1700 | 0 | 0 | 0.47467 | 9.2773 | 21.4827 | 0.00768 | 2.3485 | 0.23043 | 33.8213 | 0 | 0 | 0.47467 | 9.2773 | 21.4827 | 0.00768 | 2.3485 | 0.23043 | 33.8213
2010-02-25 | 1800 | 0 | 0 | 0.76267 | 10.0453 | 20.2027 | 0 | 2.3485 | 0.23043 | 33.5896 | 0 | 0 | 0.76267 | 10.0453 | 20.2027 | 0 | 2.3485 | 0.23043 | 33.5896
2010-02-25 | 1900 | 0 | 0 | 10.1333 | 12.2347 | 17.5573 | 0 | 2.3485 | 0.23043 | 42.5043 | 0 | 0 | 10.1333 | 12.2347 | 17.5573 | 0 | 2.3485 | 0.23043 | 42.5043
2010-02-25 | 2000 | 0 | 0 | 17.7707 | 10.8293 | 20.7147 | 0 | 2.3485 | 0.23043 | 51.8936 | 0 | 0 | 17.7707 | 10.8293 | 20.7147 | 0 | 2.3485 | 0.23043 | 51.8936
2010-02-25 | 2100 | 0 | 0 | 28.016 | 7.0347 | 23.7547 | 0 | 2.3485 | 0.23043 | 61.3843 | 0 | 0 | 28.016 | 7.0347 | 23.7547 | 0 | 2.3485 | 0.23043 | 61.3843
2010-02-25 | 2200 | 0 | 0 | 27.2133 | 6.2853 | 19.2747 | 0 | 2.3485 | 0.23043 | 55.3523 | 0 | 0 | 27.2133 | 6.2853 | 19.2747 | 0 | 2.3485 | 0.23043 | 55.3523
2010-02-25 | 2300 | 0 | 0 | 24.5867 | 15.0027 | 24.6667 | 0 | 2.3485 | 0.23043 | 66.835 | 0 | 0 | 24.5867 | 15.0027 | 24.6667 | 0 | 2.3485 | 0.23043 | 66.835
2010-02-26 | 0 | 0 | 0 | 33.3893 | 32.56 | 59.7227 | 0 | 2.3645 | 0.23043 | 128.2669 | 0 | 0 | 33.3893 | 32.56 | 59.7227 | 0 | 2.3645 | 0.23043 | 128.2669
2010-02-26 | 100 | 0 | 0 | 34.464 | 33.7973 | 68.928 | 0 | 2.3645 | 0.23043 | 139.7842 | 0 | 0 | 34.464 | 33.7973 | 68.928 | 0 | 2.3645 | 0.23043 | 139.7842
2010-02-26 | 200 | 0 | 0 | 34.464 | 34.464 | 68.928 | 0 | 2.3645 | 0.23043 | 140.4509 | 0 | 0 | 34.464 | 34.464 | 68.928 | 0 | 2.3645 | 0.23043 | 140.4509
2010-02-26 | 300 | 0 | 0 | 32.1813 | 34.464 | 68.928 | 0 | 2.3645 | 0.23043 | 138.1682 | 0 | 0 | 32.1813 | 34.464 | 68.928 | 0 | 2.3645 | 0.23043 | 138.1682
2010-02-26 | 400 | 0 | 0 | 11.2373 | 34.464 | 68.928 | 0 | 2.3645 | 0.23043 | 117.2242 | 0 | 0 | 11.2373 | 34.464 | 68.928 | 0 | 2.3645 | 0.23043 | 117.2242
2010-02-26 | 500 | 0 | 0 | 9.0133 | 34.104 | 62.176 | 0 | 2.3645 | 0.23043 | 107.8882 | 0 | 0 | 9.0133 | 34.104 | 62.176 | 0 | 2.3645 | 0.23043 | 107.8882
2010-02-26 | 600 | 0 | 0 | 16.7013 | 32.8747 | 45.392 | 0 | 2.3645 | 0.23043 | 97.5629 | 0 | 0 | 16.7013 | 32.8747 | 45.392 | 0 | 2.3645 | 0.23043 | 97.5629
2010-02-26 | 700 | 0 | 0 | 19.1493 | 31.0213 | 41.792 | 0.0036 | 2.3645 | 0.23043 | 94.5612 | 0 | 0 | 19.1493 | 31.0213 | 41.792 | 0.0036 | 2.3645 | 0.23043 | 94.5612
2010-02-26 | 800 | 0 | 0 | 19.744 | 20.6907 | 34.8 | 1.1149 | 2.3645 | 0.23043 | 78.9444 | 0 | 0 | 19.744 | 20.6907 | 34.8 | 1.1149 | 2.3645 | 0.23043 | 78.9444
2010-02-26 | 900 | 0 | 0 | 8.16 | 8.6667 | 12.88 | 4.42 | 2.3645 | 0.23043 | 36.7216 | 0 | 0 | 8.16 | 8.6667 | 12.88 | 4.42 | 2.3645 | 0.23043 | 36.7216
2010-02-26 | 1000 | 0 | 0 | 1.8187 | 0.24267 | 3.6747 | 8.685 | 2.3645 | 0.23043 | 17.0159 | 0 | 0 | 1.8187 | 0.24267 | 3.6747 | 8.685 | 2.3645 | 0.23043 | 17.0159
2010-02-26 | 1100 | 0 | 0 | 2.648 | 0.16267 | 0.30933 | 10.009 | 2.3645 | 0.23043 | 15.7239 | 0 | 0 | 2.648 | 0.16267 | 0.30933 | 10.009 | 2.3645 | 0.23043 | 15.7239
2010-02-26 | 1200 | 0 | 0 | 2.8347 | 0.34667 | 0.016 | 14.7485 | 2.3645 | 0.23043 | 20.5407 | 0 | 0 | 2.8347 | 0.34667 | 0.016 | 14.7485 | 2.3645 | 0.23043 | 20.5407
2010-02-26 | 1300 | 0 | 0 | 2.3707 | 1.0213 | 2.3413 | 18.3815 | 2.3645 | 0.23043 | 26.7098 | 0 | 0 | 2.3707 | 1.0213 | 2.3413 | 18.3815 | 2.3645 | 0.23043 | 26.7098
2010-02-26 | 1400 | 0 | 0 | 1.9333 | 2.6853 | 6.736 | 16.3213 | 2.3645 | 0.23043 | 30.2708 | 0 | 0 | 1.9333 | 2.6853 | 6.736 | 16.3213 | 2.3645 | 0.23043 | 30.2708
2010-02-26 | 1500 | 0 | 0 | 1.5173 | 5.3787 | 8.5067 | 9.8637 | 2.3645 | 0.23043 | 27.8612 | 0 | 0 | 1.5173 | 5.3787 | 8.5067 | 9.8637 | 2.3645 | 0.23043 | 27.8612
2010-02-26 | 1600 | 0 | 0 | 0.752 | 2.5173 | 5.3013 | 1.0698 | 2.3645 | 0.23043 | 12.2354 | 0 | 0 | 0.752 | 2.5173 | 5.3013 | 1.0698 | 2.3645 | 0.23043 | 12.2354
2010-02-26 | 1700 | 0 | 0 | 0.544 | 3.7813 | 6.5387 | 0 | 2.3645 | 0.23043 | 13.4589 | 0 | 0 | 0.544 | 3.7813 | 6.5387 | 0 | 2.3645 | 0.23043 | 13.4589
2010-02-26 | 1800 | 0 | 0 | 1.6747 | 3.704 | 7.8667 | 0 | 2.3645 | 0.23043 | 15.8402 | 0 | 0 | 1.6747 | 3.704 | 7.8667 | 0 | 2.3645 | 0.23043 | 15.8402
2010-02-26 | 1900 | 0 | 0 | 9.0293 | 2.2693 | 7.1947 | 0 | 2.3645 | 0.23043 | 21.0882 | 0 | 0 | 9.0293 | 2.2693 | 7.1947 | 0 | 2.3645 | 0.23043 | 21.0882
2010-02-26 | 2000 | 0 | 0 | 15.32 | 1.096 | 7.616 | 0 | 2.3645 | 0.23043 | 26.6269 | 0 | 0 | 15.32 | 1.096 | 7.616 | 0 | 2.3645 | 0.23043 | 26.6269
2010-02-26 | 2100 | 0 | 0 | 19.1013 | 1.0267 | 7.504 | 0 | 2.3645 | 0.23043 | 30.2269 | 0 | 0 | 19.1013 | 1.0267 | 7.504 | 0 | 2.3645 | 0.23043 | 30.2269
2010-02-26 | 2200 | 0 | 0 | 16.6027 | 0.71733 | 3.344 | 0 | 2.3645 | 0.23043 | 23.2589 | 0 | 0 | 16.6027 | 0.71733 | 3.344 | 0 | 2.3645 | 0.23043 | 23.2589
2010-02-26 | 2300 | 0 | 0 | 16.4187 | 1.928 | 2.7787 | 0 | 2.3645 | 0.23043 | 23.7202 | 0 | 0 | 16.4187 | 1.928 | 2.7787 | 0 | 2.3645 | 0.23043 | 23.7202
2010-02-27 | 0 | 0 | 0 | 18.1493 | 2.4293 | 2.8373 | 0 | 2.2621 | 0.23043 | 25.9086 | 0 | 0 | 18.1493 | 2.4293 | 2.8373 | 0 | 2.2621 | 0.23043 | 25.9086
2010-02-27 | 100 | 0 | 0 | 34.464 | 2.96 | 3.3973 | 0 | 2.2621 | 0.23043 | 43.3139 | 0 | 0 | 34.464 | 2.96 | 3.3973 | 0 | 2.2621 | 0.23043 | 43.3139
2010-02-27 | 200 | 0 | 0 | 34.464 | 5.7147 | 6.0533 | 0 | 2.2621 | 0.23043 | 48.7246 | 0 | 0 | 34.464 | 5.7147 | 6.0533 | 0 | 2.2621 | 0.23043 | 48.7246
2010-02-27 | 300 | 0 | 0 | 34.464 | 13.2907 | 22.2827 | 0 | 2.2621 | 0.23043 | 72.5299 | 0 | 0 | 34.464 | 13.2907 | 22.2827 | 0 | 2.2621 | 0.23043 | 72.5299
2010-02-27 | 400 | 0 | 0 | 34.464 | 18.2747 | 44.7467 | 0 | 2.2621 | 0.23043 | 99.9779 | 0 | 0 | 34.464 | 18.2747 | 44.7467 | 0 | 2.2621 | 0.23043 | 99.9779
2010-02-27 | 500 | 0 | 0 | 34.464 | 24.92 | 67.0453 | 0 | 2.2621 | 0.23043 | 128.9219 | 0 | 0 | 34.464 | 24.92 | 67.0453 | 0 | 2.2621 | 0.23043 | 128.9219
2010-02-27 | 600 | 0 | 0 | 34.464 | 33.6613 | 67.3813 | 0 | 2.2621 | 0.23043 | 137.9992 | 0 | 0 | 34.464 | 33.6613 | 67.3813 | 0 | 2.2621 | 0.23043 | 137.9992
2010-02-27 | 700 | 0 | 0 | 34.464 | 34.464 | 68.928 | 0.03408 | 2.2621 | 0.23043 | 140.3826 | 0 | 0 | 34.464 | 34.464 | 68.928 | 0.03408 | 2.2621 | 0.23043 | 140.3826
2010-02-27 | 800 | 0 | 0 | 34.464 | 34.464 | 68.928 | 1.1228 | 2.2621 | 0.23043 | 141.4714 | 0 | 0 | 34.464 | 34.464 | 68.928 | 1.1228 | 2.2621 | 0.23043 | 141.4714
2010-02-27 | 900 | 0 | 0 | 34.464 | 34.464 | 68.928 | 4.5489 | 2.2621 | 0.23043 | 144.8974 | 0 | 0 | 34.464 | 34.464 | 68.928 | 4.5489 | 2.2621 | 0.23043 | 144.8974
2010-02-27 | 1000 | 0 | 0 | 34.464 | 27.2613 | 63.2107 | 10.8106 | 2.2621 | 0.23043 | 138.2391 | 0 | 0 | 34.464 | 27.2613 | 63.2107 | 10.8106 | 2.2621 | 0.23043 | 138.2391
2010-02-27 | 1100 | 0 | 0 | 34.464 | 25.2907 | 48.048 | 16.1733 | 2.2621 | 0.23043 | 126.4685 | 0 | 0 | 34.464 | 25.2907 | 48.048 | 16.1733 | 2.2621 | 0.23043 | 126.4685
2010-02-27 | 1200 | 0 | 0 | 34.464 | 19.032 | 43.2587 | 17.005 | 2.2621 | 0.23043 | 116.2522 | 0 | 0 | 34.464 | 19.032 | 43.2587 | 17.005 | 2.2621 | 0.23043 | 116.2522
2010-02-27 | 1300 | 0 | 0 | 34.464 | 19.672 | 42.3947 | 14.709 | 2.2621 | 0.23043 | 113.7322 | 0 | 0 | 34.464 | 19.672 | 42.3947 | 14.709 | 2.2621 | 0.23043 | 113.7322
2010-02-27 | 1400 | 0 | 0 | 33.904 | 31.5173 | 65.664 | 0.61552 | 2.2621 | 0.23043 | 134.1934 | 0 | 0 | 33.904 | 31.5173 | 65.664 | 0.61552 | 2.2621 | 0.23043 | 134.1934
2010-02-27 | 1500 | 0 | 0 | 15.0107 | 20.8907 | 40.4853 | 0.214 | 2.2621 | 0.23043 | 79.0932 | 0 | 0 | 15.0107 | 20.8907 | 40.4853 | 0.214 | 2.2621 | 0.23043 | 79.0932
2010-02-27 | 1600 | 0 | 0 | 0.33067 | 4.7173 | 7.8027 | 0.02472 | 2.2621 | 0.23043 | 15.3679 | 0 | 0 | 0.33067 | 4.7173 | 7.8027 | 0.02472 | 2.2621 | 0.23043 | 15.3679
2010-02-27 | 1700 | 0 | 0 | 2.424 | 0.76533 | 2.4107 | 0 | 2.2621 | 0.23043 | 8.0926 | 0 | 0 | 2.424 | 0.76533 | 2.4107 | 0 | 2.2621 | 0.23043 | 8.0926
2010-02-27 | 1800 | 0 | 0 | 1.952 | 0.63733 | 0.38933 | 0 | 2.2621 | 0.23043 | 5.4712 | 0 | 0 | 1.952 | 0.63733 | 0.38933 | 0 | 2.2621 | 0.23043 | 5.4712
2010-02-27 | 1900 | 0 | 0 | 9.8693 | 0.87467 | 6.688 | 0 | 2.2621 | 0.23043 | 19.9246 | 0 | 0 | 9.8693 | 0.87467 | 6.688 | 0 | 2.2621 | 0.23043 | 19.9246
2010-02-27 | 2000 | 0 | 0 | 4.336 | 2.624 | 7.712 | 0 | 2.2621 | 0.23043 | 17.1646 | 0 | 0 | 4.336 | 2.624 | 7.712 | 0 | 2.2621 | 0.23043 | 17.1646
2010-02-27 | 2100 | 0 | 0 | 3.7947 | 3.0747 | 15.7067 | 0 | 2.2621 | 0.23043 | 25.0686 | 0 | 0 | 3.7947 | 3.0747 | 15.7067 | 0 | 2.2621 | 0.23043 | 25.0686
2010-02-27 | 2200 | 0 | 0 | 3.6213 | 2.5813 | 12.4053 | 0 | 2.2621 | 0.23043 | 21.1006 | 0 | 0 | 3.6213 | 2.5813 | 12.4053 | 0 | 2.2621 | 0.23043 | 21.1006
2010-02-27 | 2300 | 0 | 0 | 4.0533 | 4.0027 | 12.3307 | 0 | 2.2621 | 0.23043 | 22.8792 | 0 | 0 | 4.0533 | 4.0027 | 12.3307 | 0 | 2.2621 | 0.23043 | 22.8792
2010-02-28 | 0 | 0 | 0 | 6.9653 | 6.048 | 11.6213 | 0 | 2.057 | 0.23043 | 26.9221 | 0 | 0 | 6.9653 | 6.048 | 11.6213 | 0 | 2.057 | 0.23043 | 26.9221
2010-02-28 | 100 | 0 | 0 | 26.808 | 7.8507 | 13.0987 | 0 | 2.057 | 0.23043 | 50.0448 | 0 | 0 | 26.808 | 7.8507 | 13.0987 | 0 | 2.057 | 0.23043 | 50.0448
2010-02-28 | 200 | 0 | 0 | 14.6107 | 4.9147 | 21.2427 | 0 | 2.057 | 0.23043 | 43.0554 | 0 | 0 | 14.6107 | 4.9147 | 21.2427 | 0 | 2.057 | 0.23043 | 43.0554
2010-02-28 | 300 | 0 | 0 | 14.864 | 1.792 | 7.7493 | 0 | 2.057 | 0.23043 | 26.6928 | 0 | 0 | 14.864 | 1.792 | 7.7493 | 0 | 2.057 | 0.23043 | 26.6928
2010-02-28 | 400 | 0 | 0 | 9.4133 | 7.2773 | 4.7467 | 0 | 2.057 | 0.23043 | 23.7248 | 0 | 0 | 9.4133 | 7.2773 | 4.7467 | 0 | 2.057 | 0.23043 | 23.7248
2010-02-28 | 500 | 0 | 0 | 3.1787 | 3.5333 | 4.48 | 0 | 2.057 | 0.23043 | 13.4794 | 0 | 0 | 3.1787 | 3.5333 | 4.48 | 0 | 2.057 | 0.23043 | 13.4794
2010-02-28 | 600 | 0 | 0 | 0.71467 | 1.8027 | 1.776 | 0 | 2.057 | 0.23043 | 6.5808 | 0 | 0 | 0.71467 | 1.8027 | 1.776 | 0 | 2.057 | 0.23043 | 6.5808
2010-02-28 | 700 | 0 | 0 | 0.28 | 2.3013 | 3.92 | 0.00976 | 2.057 | 0.23043 | 8.7985 | 0 | 0 | 0.28 | 2.3013 | 3.92 | 0.00976 | 2.057 | 0.23043 | 8.7985
2010-02-28 | 800 | 0 | 0 | 0.50933 | 2.584 | 8.7253 | 2.8912 | 2.057 | 0.23043 | 16.9973 | 0 | 0 | 0.50933 | 2.584 | 8.7253 | 2.8912 | 2.057 | 0.23043 | 16.9973
2010-02-28 | 900 | 0 | 0 | 0.90133 | 4.32 | 9.0773 | 13.3634 | 2.057 | 0.23043 | 29.9495 | 0 | 0 | 0.90133 | 4.32 | 9.0773 | 13.3634 | 2.057 | 0.23043 | 29.9495
2010-02-28 | 1000 | 0 | 0 | 2.5947 | 2.456 | 7.712 | 19.6732 | 2.057 | 0.23043 | 34.7233 | 0 | 0 | 2.5947 | 2.456 | 7.712 | 19.6732 | 2.057 | 0.23043 | 34.7233
2010-02-28 | 1100 | 0 | 0 | 3.2747 | 1.136 | 7.216 | 40.2223 | 2.057 | 0.23043 | 54.1364 | 0 | 0 | 3.2747 | 1.136 | 7.216 | 40.2223 | 2.057 | 0.23043 | 54.1364
2010-02-28 | 1200 | 0 | 0 | 2.9333 | 1.04 | 7.28 | 13.7011 | 2.057 | 0.23043 | 27.2419 | 0 | 0 | 2.9333 | 1.04 | 7.28 | 13.7011 | 2.057 | 0.23043 | 27.2419
2010-02-28 | 1300 | 0 | 0 | 3.128 | 0.232 | 3.8187 | 23.381 | 2.057 | 0.23043 | 32.8471 | 0 | 0 | 3.128 | 0.232 | 3.8187 | 23.381 | 2.057 | 0.23043 | 32.8471
2010-02-28 | 1400 | 0 | 0 | 3.5733 | 0.312 | 2.24 | 17.3645 | 2.057 | 0.23043 | 25.7773 | 0 | 0 | 3.5733 | 0.312 | 2.24 | 17.3645 | 2.057 | 0.23043 | 25.7773
2010-02-28 | 1500 | 0 | 0 | 1.9547 | 0.84533 | 3.6267 | 9.7294 | 2.057 | 0.23043 | 18.4435 | 0 | 0 | 1.9547 | 0.84533 | 3.6267 | 9.7294 | 2.057 | 0.23043 | 18.4435
2010-02-28 | 1600 | 0 | 0 | 14.2027 | 0.944 | 3.4613 | 3.0126 | 2.057 | 0.23043 | 23.908 | 0 | 0 | 14.2027 | 0.944 | 3.4613 | 3.0126 | 2.057 | 0.23043 | 23.908
2010-02-28 | 1700 | 0 | 0 | 20.2507 | 0.70933 | 2.336 | 0.00464 | 2.057 | 0.23043 | 25.5881 | 0 | 0 | 20.2507 | 0.70933 | 2.336 | 0.00464 | 2.057 | 0.23043 | 25.5881
2010-02-28 | 1800 | 0 | 0 | 21.2987 | 0.63467 | 1.792 | 0 | 2.057 | 0.23043 | 26.0128 | 0 | 0 | 21.2987 | 0.63467 | 1.792 | 0 | 2.057 | 0.23043 | 26.0128
2010-02-28 | 1900 | 0 | 0 | 17.6347 | 2.7173 | 3.5573 | 0 | 2.057 | 0.23043 | 26.1968 | 0 | 0 | 17.6347 | 2.7173 | 3.5573 | 0 | 2.057 | 0.23043 | 26.1968
2010-02-28 | 2000 | 0 | 0 | 34.464 | 6.944 | 7.232 | 0 | 2.057 | 0.23043 | 50.9274 | 0 | 0 | 34.464 | 6.944 | 7.232 | 0 | 2.057 | 0.23043 | 50.9274
2010-02-28 | 2100 | 0 | 0 | 34.464 | 17.5067 | 38.0853 | 0 | 2.057 | 0.23043 | 92.3434 | 0 | 0 | 34.464 | 17.5067 | 38.0853 | 0 | 2.057 | 0.23043 | 92.3434
2010-02-28 | 2200 | 0 | 0 | 34.464 | 17.76 | 63.2107 | 0 | 2.057 | 0.23043 | 117.7221 | 0 | 0 | 34.464 | 17.76 | 63.2107 | 0 | 2.057 | 0.23043 | 117.7221
2010-02-28 | 2300 | 0 | 0 | 30.6213 | 21.1227 | 56.016 | 0 | 2.057 | 0.23043 | 110.0474 | 0 | 0 | 30.6213 | 21.1227 | 56.016 | 0 | 2.057 | 0.23043 | 110.0474
2010-03-01 | 0 | 0 | 0 | 34.464 | 24.5173 | 64.9013 | 0 | 1.6929 | 0.23043 | 125.806 | 0 | 0 | 34.464 | 24.5173 | 64.9013 | 0 | 1.6929 | 0.23043 | 125.806
2010-03-01 | 100 | 0 | 0 | 34.464 | 34.464 | 68.928 | 0 | 1.6929 | 0.23043 | 139.7794 | 0 | 0 | 34.464 | 34.464 | 68.928 | 0 | 1.6929 | 0.23043 | 139.7794
2010-03-01 | 200 | 0 | 0 | 34.464 | 34.464 | 68.928 | 0 | 1.6929 | 0.23043 | 139.7794 | 0 | 0 | 34.464 | 34.464 | 68.928 | 0 | 1.6929 | 0.23043 | 139.7794
2010-03-01 | 300 | 0 | 0 | 34.464 | 34.464 | 68.928 | 0 | 1.6929 | 0.23043 | 139.7794 | 0 | 0 | 34.464 | 34.464 | 68.928 | 0 | 1.6929 | 0.23043 | 139.7794
2010-03-01 | 400 | 0 | 0 | 34.464 | 34.464 | 66.8533 | 0 | 1.6929 | 0.23043 | 137.7047 | 0 | 0 | 34.464 | 34.464 | 66.8533 | 0 | 1.6929 | 0.23043 | 137.7047
2010-03-01 | 500 | 0 | 0 | 34.464 | 34.464 | 65.2853 | 0 | 1.6929 | 0.23043 | 136.1367 | 0 | 0 | 34.464 | 34.464 | 65.2853 | 0 | 1.6929 | 0.23043 | 136.1367
2010-03-01 | 600 | 0 | 0 | 34.464 | 34.464 | 68.928 | 0 | 1.6929 | 0.23043 | 139.7794 | 0 | 0 | 34.464 | 34.464 | 68.928 | 0 | 1.6929 | 0.23043 | 139.7794
2010-03-01 | 700 | 0 | 0 | 34.0613 | 34.464 | 66.272 | 0.1132 | 1.6929 | 0.23043 | 136.8339 | 0 | 0 | 34.0613 | 34.464 | 66.272 | 0.1132 | 1.6929 | 0.23043 | 136.8339
2010-03-01 | 800 | 0 | 0 | 33.824 | 33.8427 | 65.9093 | 9.5935 | 1.6929 | 0.23043 | 145.0929 | 0 | 0 | 33.824 | 33.8427 | 65.9093 | 9.5935 | 1.6929 | 0.23043 | 145.0929
2010-03-01 | 900 | 0 | 0 | 27.1733 | 33.696 | 55.3813 | 28.919 | 1.6929 | 0.23043 | 147.0931 | 0 | 0 | 27.1733 | 33.696 | 55.3813 | 28.919 | 1.6929 | 0.23043 | 147.0931
2010-03-01 | 1000 | 0 | 0 | 29.5707 | 33.088 | 68.928 | 49.3199 | 1.6929 | 0.23043 | 182.83 | 0 | 0 | 29.5707 | 33.088 | 68.928 | 49.3199 | 1.6929 | 0.23043 | 182.83
2010-03-01 | 1100 | 0 | 0 | 32.9813 | 34.3893 | 66.4533 | 43.2806 | 1.6929 | 0.23043 | 179.0279 | 0 | 0 | 32.9813 | 34.3893 | 66.4533 | 43.2806 | 1.6929 | 0.23043 | 179.0279
2010-03-01 | 1200 | 0 | 0 | 34.464 | 34.464 | 65.696 | 62.5228 | 1.6929 | 0.23043 | 199.0702 | 0 | 0 | 34.464 | 34.464 | 65.696 | 62.5228 | 1.6929 | 0.23043 | 199.0702
2010-03-01 | 1300 | 0 | 0 | 33.744 | 34.464 | 68.928 | 45.6594 | 1.6929 | 0.23043 | 184.7187 | 0 | 0 | 33.744 | 34.464 | 68.928 | 45.6594 | 1.6929 | 0.23043 | 184.7187
2010-03-01 | 1400 | 0 | 0 | 30.4427 | 34.464 | 66.064 | 30.9006 | 1.6929 | 0.23043 | 163.7946 | 0 | 0 | 30.4427 | 34.464 | 66.064 | 30.9006 | 1.6929 | 0.23043 | 163.7946
2010-03-01 | 1500 | 0 | 0 | 20.856 | 31.1093 | 53.7173 | 12.7393 | 1.6929 | 0.23043 | 120.3453 | 0 | 0 | 20.856 | 31.1093 | 53.7173 | 12.7393 | 1.6929 | 0.23043 | 120.3453
2010-03-01 | 1600 | 0 | 0 | 17.5947 | 21.3627 | 31.3227 | 0.77192 | 1.6929 | 0.23043 | 72.9753 | 0 | 0 | 17.5947 | 21.3627 | 31.3227 | 0.77192 | 1.6929 | 0.23043 | 72.9753
2010-03-01 | 1700 | 0 | 0 | 23.008 | 15.2933 | 34.9013 | 0.30712 | 1.6929 | 0.23043 | 75.4332 | 0 | 0 | 23.008 | 15.2933 | 34.9013 | 0.30712 | 1.6929 | 0.23043 | 75.4332
2010-03-01 | 1800 | 0 | 0 | 33.3227 | 17.7893 | 35.616 | 0 | 1.6929 | 0.23043 | 88.6514 | 0 | 0 | 33.3227 | 17.7893 | 35.616 | 0 | 1.6929 | 0.23043 | 88.6514
2010-03-01 | 1900 | 0 | 0 | 25.6827 | 16.808 | 32.3147 | 0 | 1.6929 | 0.23043 | 76.7287 | 0 | 0 | 25.6827 | 16.808 | 32.3147 | 0 | 1.6929 | 0.23043 | 76.7287
2010-03-01 | 2000 | 0 | 0 | 18.8 | 14.4773 | 28.1707 | 0 | 1.6929 | 0.23043 | 63.3714 | 0 | 0 | 18.8 | 14.4773 | 28.1707 | 0 | 1.6929 | 0.23043 | 63.3714
2010-03-01 | 2100 | 0 | 0 | 18.0613 | 16.032 | 25.5787 | 0 | 1.6929 | 0.23043 | 61.5954 | 0 | 0 | 18.0613 | 16.032 | 25.5787 | 0 | 1.6929 | 0.23043 | 61.5954
2010-03-01 | 2200 | 0 | 0 | 15.2427 | 8.8667 | 11.1467 | 0 | 1.6929 | 0.23043 | 37.1794 | 0 | 0 | 15.2427 | 8.8667 | 11.1467 | 0 | 1.6929 | 0.23043 | 37.1794
2010-03-01 | 2300 | 0 | 0 | 3.3627 | 5.1413 | 8.6133 | 0 | 1.6929 | 0.23043 | 19.0407 | 0 | 0 | 3.3627 | 5.1413 | 8.6133 | 0 | 1.6929 | 0.23043 | 19.0407
2010-03-02 | 0 | 0 | 0 | 0.664 | 3.5787 | 6.5493 | 0 | 1.5054 | 0.23043 | 12.5279 | 0 | 0 | 0.664 | 3.5787 | 6.5493 | 0 | 1.5054 | 0.23043 | 12.5279
2010-03-02 | 100 | 0 | 0 | 3.6907 | 4.6693 | 9.9093 | 0 | 1.5054 | 0.23043 | 20.0052 | 0 | 0 | 3.6907 | 4.6693 | 9.9093 | 0 | 1.5054 | 0.23043 | 20.0052
2010-03-02 | 200 | 0 | 0 | 2.0133 | 4.664 | 8.384 | 0 | 1.5054 | 0.23043 | 16.7972 | 0 | 0 | 2.0133 | 4.664 | 8.384 | 0 | 1.5054 | 0.23043 | 16.7972
2010-03-02 | 300 | 0 | 0 | 0.33867 | 1.8853 | 3.04 | 0 | 1.5054 | 0.23043 | 6.9999 | 0 | 0 | 0.33867 | 1.8853 | 3.04 | 0 | 1.5054 | 0.23043 | 6.9999
2010-03-02 | 400 | 0 | 0 | 0 | 0 | 0.074667 | 0 | 1.5054 | 0.23043 | 1.8105 | 0 | 0 | 0 | 0 | 0.074667 | 0 | 1.5054 | 0.23043 | 1.8105
2010-03-02 | 500 | 0 | 0 | 0 | 0 | 0.12267 | 0 | 1.5054 | 0.23043 | 1.8585 | 0 | 0 | 0 | 0 | 0.12267 | 0 | 1.5054 | 0.23043 | 1.8585
2010-03-02 | 600 | 0 | 0 | 0 | 0.27467 | 0.78933 | 0 | 1.5054 | 0.23043 | 2.7999 | 0 | 0 | 0 | 0.27467 | 0.78933 | 0 | 1.5054 | 0.23043 | 2.7999
2010-03-02 | 700 | 0 | 0 | 0 | 0.76 | 1.0613 | 1.1636 | 1.5054 | 0.23043 | 4.7208 | 0 | 0 | 0 | 0.76 | 1.0613 | 1.1636 | 1.5054 | 0.23043 | 4.7208
2010-03-02 | 800 | 0 | 0 | 0 | 0.66667 | 0.432 | 16.348 | 1.5054 | 0.23043 | 19.1825 | 0 | 0 | 0 | 0.66667 | 0.432 | 16.348 | 1.5054 | 0.23043 | 19.1825
2010-03-02 | 900 | 0 | 0 | 0 | 0.10667 | 0 | 34.8708 | 1.5054 | 0.23043 | 36.7133 | 0 | 0 | 0 | 0.10667 | 0 | 34.8708 | 1.5054 | 0.23043 | 36.7133
2010-03-02 | 1000 | 0 | 0 | 2 | 0 | 0 | 41.819 | 1.5054 | 0.23043 | 45.5549 | 0 | 0 | 2 | 0 | 0 | 41.819 | 1.5054 | 0.23043 | 45.5549
2010-03-02 | 1100 | 0 | 0 | 4.6133 | 0 | 0 | 53.6122 | 1.5054 | 0.23043 | 59.9614 | 0 | 0 | 4.6133 | 0 | 0 | 53.6122 | 1.5054 | 0.23043 | 59.9614
2010-03-02 | 1200 | 0 | 0 | 6.0987 | 0 | 0 | 47.3157 | 1.5054 | 0.23043 | 55.1502 | 0 | 0 | 6.0987 | 0 | 0 | 47.3157 | 1.5054 | 0.23043 | 55.1502
2010-03-02 | 1300 | 0 | 0 | 7.0453 | 0.112 | 0 | 48.0974 | 1.5054 | 0.23043 | 56.9906 | 0 | 0 | 7.0453 | 0.112 | 0 | 48.0974 | 1.5054 | 0.23043 | 56.9906
2010-03-02 | 1400 | 0 | 0 | 6.7227 | 0.74933 | 0.59733 | 47.9501 | 1.5054 | 0.23043 | 57.7553 | 0 | 0 | 6.7227 | 0.74933 | 0.59733 | 47.9501 | 1.5054 | 0.23043 | 57.7553
2010-03-02 | 1500 | 0 | 0 | 4.128 | 1.0427 | 1.696 | 33.8438 | 1.5054 | 0.23043 | 42.4463 | 0 | 0 | 4.128 | 1.0427 | 1.696 | 33.8438 | 1.5054 | 0.23043 | 42.4463
2010-03-02 | 1600 | 0 | 0 | 1.1947 | 4.2 | 9.3013 | 16.3701 | 1.5054 | 0.23043 | 32.8019 | 0 | 0 | 1.1947 | 4.2 | 9.3013 | 16.3701 | 1.5054 | 0.23043 | 32.8019
2010-03-02 | 1700 | 0 | 0 | 4.0987 | 3.2987 | 5.136 | 1.102 | 1.5054 | 0.23043 | 15.3712 | 0 | 0 | 4.0987 | 3.2987 | 5.136 | 1.102 | 1.5054 | 0.23043 | 15.3712
2010-03-02 | 1800 | 0 | 0 | 15.6027 | 3.144 | 4.7093 | 0 | 1.5054 | 0.23043 | 25.1919 | 0 | 0 | 15.6027 | 3.144 | 4.7093 | 0 | 1.5054 | 0.23043 | 25.1919
2010-03-02 | 1900 | 0 | 0 | 8.8907 | 10.9173 | 26.5067 | 0 | 1.5054 | 0.23043 | 48.0505 | 0 | 0 | 8.8907 | 10.9173 | 26.5067 | 0 | 1.5054 | 0.23043 | 48.0505
2010-03-02 | 2000 | 0 | 0 | 11.8693 | 8.0693 | 19.4347 | 0 | 1.5054 | 0.23043 | 41.1092 | 0 | 0 | 11.8693 | 8.0693 | 19.4347 | 0 | 1.5054 | 0.23043 | 41.1092
2010-03-02 | 2100 | 0 | 0 | 28.224 | 13.888 | 28.64 | 0 | 1.5054 | 0.23043 | 72.4879 | 0 | 0 | 28.224 | 13.888 | 28.64 | 0 | 1.5054 | 0.23043 | 72.4879
2010-03-02 | 2200 | 0 | 0 | 29.2427 | 16.3333 | 30.6187 | 0 | 1.5054 | 0.23043 | 77.9305 | 0 | 0 | 29.2427 | 16.3333 | 30.6187 | 0 | 1.5054 | 0.23043 | 77.9305
2010-03-02 | 2300 | 0 | 0 | 27.48 | 22.4773 | 37.6587 | 0 | 1.5054 | 0.23043 | 89.3519 | 0 | 0 | 27.48 | 22.4773 | 37.6587 | 0 | 1.5054 | 0.23043 | 89.3519
2010-03-03 | 0 | 0 | 0 | 17.5867 | 25.352 | 41.008 | 0 | 2.8626 | 0.23043 | 87.0397 | 0 | 0 | 17.5867 | 25.352 | 41.008 | 0 | 2.8626 | 0.23043 | 87.0397
2010-03-03 | 100 | 0 | 0 | 18.3627 | 19.9173 | 27.92 | 0 | 2.8626 | 0.23043 | 69.293 | 0 | 0 | 18.3627 | 19.9173 | 27.92 | 0 | 2.8626 | 0.23043 | 69.293
2010-03-03 | 200 | 0 | 0 | 16.6133 | 13.656 | 24.5707 | 0 | 2.8626 | 0.23043 | 57.933 | 0 | 0 | 16.6133 | 13.656 | 24.5707 | 0 | 2.8626 | 0.23043 | 57.933
2010-03-03 | 300 | 0 | 0 | 15.1067 | 15.072 | 27.2747 | 0 | 2.8626 | 0.23043 | 60.5464 | 0 | 0 | 15.1067 | 15.072 | 27.2747 | 0 | 2.8626 | 0.23043 | 60.5464
2010-03-03 | 400 | 0 | 0 | 17.752 | 21.3733 | 30.912 | 0 | 2.8626 | 0.23043 | 73.1304 | 0 | 0 | 17.752 | 21.3733 | 30.912 | 0 | 2.8626 | 0.23043 | 73.1304
2010-03-03 | 500 | 0 | 0 | 18.1973 | 27.1333 | 36.7093 | 0 | 2.8626 | 0.23043 | 85.133 | 0 | 0 | 18.1973 | 27.1333 | 36.7093 | 0 | 2.8626 | 0.23043 | 85.133
2010-03-03 | 600 | 0 | 0 | 24.7253 | 20.1867 | 30.7787 | 0 | 2.8626 | 0.23043 | 78.7837 | 0 | 0 | 24.7253 | 20.1867 | 30.7787 | 0 | 2.8626 | 0.23043 | 78.7837
2010-03-03 | 700 | 0 | 0 | 22.232 | 20.408 | 31.9253 | 9.9228 | 2.8626 | 0.23043 | 87.5812 | 0 | 0 | 22.232 | 20.408 | 31.9253 | 9.9228 | 2.8626 | 0.23043 | 87.5812
2010-03-03 | 800 | 0 | 0 | 14.6027 | 25.2507 | 40.1227 | 28.7983 | 2.8626 | 0.23043 | 111.8674 | 0 | 0 | 14.6027 | 25.2507 | 40.1227 | 28.7983 | 2.8626 | 0.23043 | 111.8674
2010-03-03 | 900 | 0 | 0 | 8.7067 | 27.5973 | 47.504 | 44.4134 | 2.8626 | 0.23043 | 131.3145 | 0 | 0 | 8.7067 | 27.5973 | 47.504 | 44.4134 | 2.8626 | 0.23043 | 131.3145
2010-03-03 | 1000 | 0 | 0 | 12.6133 | 31.792 | 60.6933 | 53.8227 | 2.8626 | 0.23043 | 162.0144 | 0 | 0 | 12.6133 | 31.792 | 60.6933 | 53.8227 | 2.8626 | 0.23043 | 162.0144
2010-03-03 | 1100 | 0 | 0 | 15.448 | 33.9493 | 66.736 | 56.434 | 2.8626 | 0.23043 | 175.6604 | 0 | 0 | 15.448 | 33.9493 | 66.736 | 56.434 | 2.8626 | 0.23043 | 175.6604
2010-03-03 | 1200 | 0 | 0 | 14.4373 | 34.464 | 68.928 | 53.9552 | 2.8626 | 0.23043 | 174.8776 | 0 | 0 | 14.4373 | 34.464 | 68.928 | 53.9552 | 2.8626 | 0.23043 | 174.8776
2010-03-03 | 1300 | 0 | 0 | 14.272 | 34.464 | 68.928 | 34.5033 | 2.8626 | 0.23043 | 155.2603 | 0 | 0 | 14.272 | 34.464 | 68.928 | 34.5033 | 2.8626 | 0.23043 | 155.2603
2010-03-03 | 1400 | 0 | 0 | 13.9493 | 34.464 | 68.928 | 49.5328 | 2.8626 | 0.23043 | 169.9672 | 0 | 0 | 13.9493 | 34.464 | 68.928 | 49.5328 | 2.8626 | 0.23043 | 169.9672
2010-03-03 | 1500 | 0 | 0 | 17.352 | 34.464 | 68.928 | 35.1913 | 2.8626 | 0.23043 | 159.0283 | 0 | 0 | 17.352 | 34.464 | 68.928 | 35.1913 | 2.8626 | 0.23043 | 159.0283
2010-03-03 | 1600 | 0 | 0 | 20.8853 | 34.464 | 68.928 | 20.4459 | 2.8626 | 0.23043 | 147.8163 | 0 | 0 | 20.8853 | 34.464 | 68.928 | 20.4459 | 2.8626 | 0.23043 | 147.8163
2010-03-03 | 1700 | 0 | 0 | 16.3413 | 30.8427 | 64.2187 | 0.07336 | 2.8626 | 0.23043 | 114.5691 | 0 | 0 | 16.3413 | 30.8427 | 64.2187 | 0.07336 | 2.8626 | 0.23043 | 114.5691
2010-03-03 | 1800 | 0 | 0 | 14.9707 | 32.168 | 56.7467 | 0 | 2.8626 | 0.23043 | 106.9784 | 0 | 0 | 14.9707 | 32.168 | 56.7467 | 0 | 2.8626 | 0.23043 | 106.9784
2010-03-03 | 1900 | 0 | 0 | 8.6213 | 32.2053 | 64.6933 | 0 | 2.8626 | 0.23043 | 108.613 | 0 | 0 | 8.6213 | 32.2053 | 64.6933 | 0 | 2.8626 | 0.23043 | 108.613
2010-03-03 | 2000 | 0 | 0 | 11.2453 | 27.688 | 61.8827 | 0 | 2.8626 | 0.23043 | 103.909 | 0 | 0 | 11.2453 | 27.688 | 61.8827 | 0 | 2.8626 | 0.23043 | 103.909
2010-03-03 | 2100 | 0 | 0 | 6.7893 | 24.6267 | 55.9573 | 0 | 2.8626 | 0.23043 | 90.4664 | 0 | 0 | 6.7893 | 24.6267 | 55.9573 | 0 | 2.8626 | 0.23043 | 90.4664
2010-03-03 | 2200 | 0 | 0 | 3.5867 | 21.4427 | 49.4133 | 0 | 2.8626 | 0.23043 | 77.5357 | 0 | 0 | 3.5867 | 21.4427 | 49.4133 | 0 | 2.8626 | 0.23043 | 77.5357
2010-03-03 | 2300 | 0 | 0 | 0.97067 | 18.3333 | 45.632 | 0 | 2.8626 | 0.23043 | 68.029 | 0 | 0 | 0.97067 | 18.3333 | 45.632 | 0 | 2.8626 | 0.23043 | 68.029
2010-03-04 | 0 | 0 | 0 | 0.648 | 16.128 | 44.7307 | 0 | 3.215 | 0.23043 | 64.9521 | 0 | 0 | 0.648 | 16.128 | 44.7307 | 0 | 3.215 | 0.23043 | 64.9521
2010-03-04 | 100 | 0 | 0 | 0 | 13.9253 | 38.7093 | 0 | 3.215 | 0.23043 | 56.0801 | 0 | 0 | 0 | 13.9253 | 38.7093 | 0 | 3.215 | 0.23043 | 56.0801
2010-03-04 | 200 | 0 | 0 | 0 | 11.2107 | 33.52 | 0 | 3.215 | 0.23043 | 48.1761 | 0 | 0 | 0 | 11.2107 | 33.52 | 0 | 3.215 | 0.23043 | 48.1761
2010-03-04 | 300 | 0 | 0 | 0 | 10.4693 | 23.2267 | 0 | 3.215 | 0.23043 | 37.1414 | 0 | 0 | 0 | 10.4693 | 23.2267 | 0 | 3.215 | 0.23043 | 37.1414
2010-03-04 | 400 | 0 | 0 | 0 | 8.568 | 17.184 | 0 | 3.215 | 0.23043 | 29.1974 | 0 | 0 | 0 | 8.568 | 17.184 | 0 | 3.215 | 0.23043 | 29.1974
2010-03-04 | 500 | 0 | 0 | 1.2133 | 7.736 | 17.28 | 0 | 3.215 | 0.23043 | 29.6747 | 0 | 0 | 1.2133 | 7.736 | 17.28 | 0 | 3.215 | 0.23043 | 29.6747
2010-03-04 | 600 | 0 | 0 | 9.4773 | 6.5227 | 18.6667 | 0.004 | 3.215 | 0.23043 | 38.1161 | 0 | 0 | 9.4773 | 6.5227 | 18.6667 | 0.004 | 3.215 | 0.23043 | 38.1161
2010-03-04 | 700 | 0 | 0 | 8.2827 | 3.944 | 10.0107 | 13.8563 | 3.215 | 0.23043 | 39.5391 | 0 | 0 | 8.2827 | 3.944 | 10.0107 | 13.8563 | 3.215 | 0.23043 | 39.5391
2010-03-04 | 800 | 0 | 0 | 6.3387 | 0.89333 | 1.4773 | 31.7822 | 3.215 | 0.23043 | 43.937 | 0 | 0 | 6.3387 | 0.89333 | 1.4773 | 31.7822 | 3.215 | 0.23043 | 43.937
2010-03-04 | 900 | 0 | 0 | 0 | 0.39467 | 0.57067 | 44.515 | 3.215 | 0.23043 | 48.9258 | 0 | 0 | 0 | 0.39467 | 0.57067 | 44.515 | 3.215 | 0.23043 | 48.9258
2010-03-04 | 1000 | 0 | 0 | 0 | 0 | 0 | 53.336 | 3.215 | 0.23043 | 56.7814 | 0 | 0 | 0 | 0 | 0 | 53.336 | 3.215 | 0.23043 | 56.7814
2010-03-04 | 1100 | 0 | 0 | 0 | 0 | 0 | 45.6799 | 3.215 | 0.23043 | 49.1253 | 0 | 0 | 0 | 0 | 0 | 45.6799 | 3.215 | 0.23043 | 49.1253
2010-03-04 | 1200 | 0 | 0 | 2.4347 | 0 | 0 | 56.4766 | 3.215 | 0.23043 | 62.3567 | 0 | 0 | 2.4347 | 0 | 0 | 56.4766 | 3.215 | 0.23043 | 62.3567
2010-03-04 | 1300 | 0 | 0 | 7.8613 | 0 | 0 | 57.4676 | 3.215 | 0.23043 | 68.7743 | 0 | 0 | 7.8613 | 0 | 0 | 57.4676 | 3.215 | 0.23043 | 68.7743
2010-03-04 | 1400 | 0 | 0 | 9.0293 | 0 | 0 | 45.7914 | 3.215 | 0.23043 | 58.2662 | 0 | 0 | 9.0293 | 0 | 0 | 45.7914 | 3.215 | 0.23043 | 58.2662
2010-03-04 | 1500 | 0 | 0 | 18.3813 | 0 | 0 | 20.0366 | 3.215 | 0.23043 | 41.8634 | 0 | 0 | 18.3813 | 0 | 0 | 20.0366 | 3.215 | 0.23043 | 41.8634
2010-03-04 | 1600 | 0 | 0 | 13.7413 | 0 | 0 | 8.2854 | 3.215 | 0.23043 | 25.4722 | 0 | 0 | 13.7413 | 0 | 0 | 8.2854 | 3.215 | 0.23043 | 25.4722
2010-03-04 | 1700 | 0 | 0 | 8.664 | 0 | 0 | 0.10008 | 3.215 | 0.23043 | 12.2095 | 0 | 0 | 8.664 | 0 | 0 | 0.10008 | 3.215 | 0.23043 | 12.2095
2010-03-04 | 1800 | 0 | 0 | 16.36 | 17.0213 | 26.9067 | 0 | 3.215 | 0.23043 | 63.7334 | 0 | 0 | 16.36 | 17.0213 | 26.9067 | 0 | 3.215 | 0.23043 | 63.7334
2010-03-04 | 1900 | 0 | 0 | 22.6853 | 25.0293 | 44.608 | 0 | 3.215 | 0.23043 | 95.7681 | 0 | 0 | 22.6853 | 25.0293 | 44.608 | 0 | 3.215 | 0.23043 | 95.7681
2010-03-04 | 2000 | 0 | 0 | 15.0107 | 32.6933 | 59.6 | 0 | 3.215 | 0.23043 | 110.7494 | 0 | 0 | 15.0107 | 32.6933 | 59.6 | 0 | 3.215 | 0.23043 | 110.7494
2010-03-04 | 2100 | 0 | 0 | 27.9067 | 31.664 | 68.0587 | 0 | 3.215 | 0.23043 | 131.0747 | 0 | 0 | 27.9067 | 31.664 | 68.0587 | 0 | 3.215 | 0.23043 | 131.0747
2010-03-04 | 2200 | 0 | 0 | 15.672 | 32.704 | 65.792 | 0 | 3.215 | 0.23043 | 117.6134 | 0 | 0 | 15.672 | 32.704 | 65.792 | 0 | 3.215 | 0.23043 | 117.6134
2010-03-04 | 2300 | 0 | 0 | 8.0133 | 34.464 | 68.9067 | 0 | 3.215 | 0.23043 | 114.8294 | 0 | 0 | 8.0133 | 34.464 | 68.9067 | 0 | 3.215 | 0.23043 | 114.8294
2010-03-05 | 0 | 0 | 0 | 10.0133 | 34.464 | 68.928 | 0 | 2.972 | 0.23043 | 116.6077 | 0 | 0 | 10.0133 | 34.464 | 68.928 | 0 | 2.972 | 0.23043 | 116.6077
2010-03-05 | 100 | 0 | 0 | 4.7067 | 28.696 | 68.928 | 0 | 2.972 | 0.23043 | 105.5331 | 0 | 0 | 4.7067 | 28.696 | 68.928 | 0 | 2.972 | 0.23043 | 105.5331
2010-03-05 | 200 | 0 | 0 | 23.1787 | 33.0293 | 65.0133 | 0 | 2.972 | 0.23043 | 124.4237 | 0 | 0 | 23.1787 | 33.0293 | 65.0133 | 0 | 2.972 | 0.23043 | 124.4237
2010-03-05 | 300 | 0 | 0 | 23.712 | 33.9973 | 65.7333 | 0 | 2.972 | 0.23043 | 126.6451 | 0 | 0 | 23.712 | 33.9973 | 65.7333 | 0 | 2.972 | 0.23043 | 126.6451
2010-03-05 | 400 | 0 | 0 | 26.0027 | 31.4267 | 64.6987 | 0 | 2.972 | 0.23043 | 125.3304 | 0 | 0 | 26.0027 | 31.4267 | 64.6987 | 0 | 2.972 | 0.23043 | 125.3304
2010-03-05 | 500 | 0 | 0 | 26.7387 | 33.0053 | 57.4613 | 0 | 2.972 | 0.23043 | 120.4077 | 0 | 0 | 26.7387 | 33.0053 | 57.4613 | 0 | 2.972 | 0.23043 | 120.4077
2010-03-05 | 600 | 0 | 0 | 24.7253 | 25.792 | 51.1467 | 0 | 2.972 | 0.23043 | 104.8664 | 0 | 0 | 24.7253 | 25.792 | 51.1467 | 0 | 2.972 | 0.23043 | 104.8664
2010-03-05 | 700 | 0 | 0 | 25.4293 | 27.36 | 43.0613 | 1.9586 | 2.972 | 0.23043 | 101.0117 | 0 | 0 | 25.4293 | 27.36 | 43.0613 | 1.9586 | 2.972 | 0.23043 | 101.0117
2010-03-05 | 800 | 0 | 0 | 18.4213 | 16.936 | 30.8747 | 8.9989 | 2.972 | 0.23043 | 78.4333 | 0 | 0 | 18.4213 | 16.936 | 30.8747 | 8.9989 | 2.972 | 0.23043 | 78.4333
2010-03-05 | 900 | 0 | 0 | 5.3627 | 12.9387 | 21.9947 | 14.852 | 2.972 | 0.23043 | 58.3504 | 0 | 0 | 5.3627 | 12.9387 | 21.9947 | 14.852 | 2.972 | 0.23043 | 58.3504
2010-03-05 | 1000 | 0 | 0 | 1.5973 | 12.2827 | 19.4987 | 21.5582 | 2.972 | 0.23043 | 58.1392 | 0 | 0 | 1.5973 | 12.2827 | 19.4987 | 21.5582 | 2.972 | 0.23043 | 58.1392
2010-03-05 | 1100 | 0 | 0 | 1.0987 | 8.8667 | 16.928 | 22.1091 | 2.972 | 0.23043 | 52.2049 | 0 | 0 | 1.0987 | 8.8667 | 16.928 | 22.1091 | 2.972 | 0.23043 | 52.2049
2010-03-05 | 1200 | 0 | 0 | 0.75733 | 5.048 | 12.8907 | 24.1077 | 2.972 | 0.23043 | 46.0061 | 0 | 0 | 0.75733 | 5.048 | 12.8907 | 24.1077 | 2.972 | 0.23043 | 46.0061
2010-03-05 | 1300 | 0 | 0 | 1.384 | 2.3787 | 9.456 | 24.0534 | 2.972 | 0.23043 | 40.4744 | 0 | 0 | 1.384 | 2.3787 | 9.456 | 24.0534 | 2.972 | 0.23043 | 40.4744
2010-03-05 | 1400 | 0 | 0 | 2.5013 | 0.57333 | 4.1013 | 21.6039 | 2.972 | 0.23043 | 31.9823 | 0 | 0 | 2.5013 | 0.57333 | 4.1013 | 21.6039 | 2.972 | 0.23043 | 31.9823
2010-03-05 | 1500 | 0 | 0 | 4.2907 | 0.93067 | 2.7413 | 15.4517 | 2.972 | 0.23043 | 26.6167 | 0 | 0 | 4.2907 | 0.93067 | 2.7413 | 15.4517 | 2.972 | 0.23043 | 26.6167
2010-03-05 | 1600 | 0 | 0 | 5.0693 | 8.5867 | 22.0267 | 10.2756 | 2.972 | 0.23043 | 49.1607 | 0 | 0 | 5.0693 | 8.5867 | 22.0267 | 10.2756 | 2.972 | 0.23043 | 49.1607
2010-03-05 | 1700 | 0 | 0 | 6.704 | 20.8 | 49.536 | 0.12808 | 2.972 | 0.23043 | 80.3705 | 0 | 0 | 6.704 | 20.8 | 49.536 | 0.12808 | 2.972 | 0.23043 | 80.3705
2010-03-05 | 1800 | 0 | 0 | 7.216 | 24.016 | 45.7333 | 0 | 2.972 | 0.23043 | 80.1677 | 0 | 0 | 7.216 | 24.016 | 45.7333 | 0 | 2.972 | 0.23043 | 80.1677
2010-03-05 | 1900 | 0 | 0 | 6.1413 | 15.4987 | 26.5387 | 0 | 2.972 | 0.23043 | 51.3811 | 0 | 0 | 6.1413 | 15.4987 | 26.5387 | 0 | 2.972 | 0.23043 | 51.3811
2010-03-05 | 2000 | 0 | 0 | 4.8773 | 9.2933 | 13.4133 | 0 | 2.972 | 0.23043 | 30.7864 | 0 | 0 | 4.8773 | 9.2933 | 13.4133 | 0 | 2.972 | 0.23043 | 30.7864
2010-03-05 | 2100 | 0 | 0 | 4.6827 | 4.152 | 5.6373 | 0 | 2.972 | 0.23043 | 17.6744 | 0 | 0 | 4.6827 | 4.152 | 5.6373 | 0 | 2.972 | 0.23043 | 17.6744
2010-03-05 | 2200 | 0 | 0 | 5.9467 | 0.48267 | 0.496 | 0 | 2.972 | 0.23043 | 10.1277 | 0 | 0 | 5.9467 | 0.48267 | 0.496 | 0 | 2.972 | 0.23043 | 10.1277
2010-03-05 | 2300 | 0 | 0 | 5.0373 | 0 | 0 | 0 | 2.972 | 0.23043 | 8.2397 | 0 | 0 | 5.0373 | 0 | 0 | 0 | 2.972 | 0.23043 | 8.2397
2010-03-06 | 0 | 0 | 0 | 3.1413 | 0 | 0 | 0 | 1.9027 | 0.23043 | 5.2745 | 0 | 0 | 3.1413 | 0 | 0 | 0 | 1.9027 | 0.23043 | 5.2745
2010-03-06 | 100 | 0 | 0 | 1.552 | 0.90933 | 1.728 | 0 | 1.9027 | 0.23043 | 6.3225 | 0 | 0 | 1.552 | 0.90933 | 1.728 | 0 | 1.9027 | 0.23043 | 6.3225
2010-03-06 | 200 | 0 | 0 | 1.6267 | 2.5413 | 7.8187 | 0 | 1.9027 | 0.23043 | 14.1198 | 0 | 0 | 1.6267 | 2.5413 | 7.8187 | 0 | 1.9027 | 0.23043 | 14.1198
2010-03-06 | 300 | 0 | 0 | 4.0987 | 5.1813 | 13.2587 | 0 | 1.9027 | 0.23043 | 24.6718 | 0 | 0 | 4.0987 | 5.1813 | 13.2587 | 0 | 1.9027 | 0.23043 | 24.6718
2010-03-06 | 400 | 0 | 0 | 3.928 | 8.8 | 15.5093 | 0 | 1.9027 | 0.23043 | 30.3705 | 0 | 0 | 3.928 | 8.8 | 15.5093 | 0 | 1.9027 | 0.23043 | 30.3705
2010-03-06 | 500 | 0 | 0 | 3.0107 | 13.1627 | 17.536 | 0 | 1.9027 | 0.23043 | 35.8425 | 0 | 0 | 3.0107 | 13.1627 | 17.536 | 0 | 1.9027 | 0.23043 | 35.8425
2010-03-06 | 600 | 0 | 0 | 0.86933 | 12.3547 | 28.832 | 0.01536 | 1.9027 | 0.23043 | 44.2045 | 0 | 0 | 0.86933 | 12.3547 | 28.832 | 0.01536 | 1.9027 | 0.23043 | 44.2045
2010-03-06 | 700 | 0 | 0 | 0.54933 | 13.4107 | 30.9333 | 16.8055 | 1.9027 | 0.23043 | 63.832 | 0 | 0 | 0.54933 | 13.4107 | 30.9333 | 16.8055 | 1.9027 | 0.23043 | 63.832
2010-03-06 | 800 | 0 | 0 | 1.9547 | 17.8 | 17.6427 | 39.8484 | 1.9027 | 0.23043 | 79.3789 | 0 | 0 | 1.9547 | 17.8 | 17.6427 | 39.8484 | 1.9027 | 0.23043 | 79.3789
2010-03-06 | 900 | 0 | 0 | 1.6587 | 6.7787 | 12.1973 | 53.5996 | 1.9027 | 0.23043 | 76.3674 | 0 | 0 | 1.6587 | 6.7787 | 12.1973 | 53.5996 | 1.9027 | 0.23043 | 76.3674
2010-03-06 | 1000 | 0 | 0 | 1.1307 | 5.112 | 9.408 | 64.4638 | 1.9027 | 0.23043 | 82.2476 | 0 | 0 | 1.1307 | 5.112 | 9.408 | 64.4638 | 1.9027 | 0.23043 | 82.2476
2010-03-06 | 1100 | 0 | 0 | 1.1947 | 4.4907 | 9.616 | 70.139 | 1.9027 | 0.23043 | 87.5735 | 0 | 0 | 1.1947 | 4.4907 | 9.616 | 70.139 | 1.9027 | 0.23043 | 87.5735
2010-03-06 | 1200 | 0 | 0 | 1.5013 | 5.7387 | 15.744 | 78.7774 | 1.9027 | 0.23043 | 103.8946 | 0 | 0 | 1.5013 | 5.7387 | 15.744 | 78.7774 | 1.9027 | 0.23043 | 103.8946
2010-03-06 | 1300 | 0 | 0 | 1.872 | 5.6667 | 12.4747 | 65.2754 | 1.9027 | 0.23043 | 87.4219 | 0 | 0 | 1.872 | 5.6667 | 12.4747 | 65.2754 | 1.9027 | 0.23043 | 87.4219
2010-03-06 | 1400 | 0 | 0 | 2.784 | 4.336 | 9.0027 | 60.066 | 1.9027 | 0.23043 | 78.3218 | 0 | 0 | 2.784 | 4.336 | 9.0027 | 60.066 | 1.9027 | 0.23043 | 78.3218
2010-03-06 | 1500 | 0 | 0 | 3.5867 | 4.4773 | 16.5867 | 43.8644 | 1.9027 | 0.23043 | 70.6482 | 0 | 0 | 3.5867 | 4.4773 | 16.5867 | 43.8644 | 1.9027 | 0.23043 | 70.6482
2010-03-06 | 1600 | 0 | 0 | 2.448 | 10.7493 | 46.88 | 26.2289 | 1.9027 | 0.23043 | 88.4394 | 0 | 0 | 2.448 | 10.7493 | 46.88 | 26.2289 | 1.9027 | 0.23043 | 88.4394
2010-03-06 | 1700 | 0 | 0 | 2.0853 | 27.6187 | 52.208 | 2.0935 | 1.9027 | 0.23043 | 86.1387 | 0 | 0 | 2.0853 | 27.6187 | 52.208 | 2.0935 | 1.9027 | 0.23043 | 86.1387
2010-03-06 | 1800 | 0 | 0 | 1.2533 | 31.824 | 52.4107 | 0 | 1.9027 | 0.23043 | 87.6212 | 0 | 0 | 1.2533 | 31.824 | 52.4107 | 0 | 1.9027 | 0.23043 | 87.6212
2010-03-06 | 1900 | 0 | 0 | 0.648 | 28.992 | 50.4213 | 0 | 1.9027 | 0.23043 | 82.1945 | 0 | 0 | 0.648 | 28.992 | 50.4213 | 0 | 1.9027 | 0.23043 | 82.1945
2010-03-06 | 2000 | 0 | 0 | 2.4907 | 23.584 | 48.512 | 0 | 1.9027 | 0.23043 | 76.7198 | 0 | 0 | 2.4907 | 23.584 | 48.512 | 0 | 1.9027 | 0.23043 | 76.7198
2010-03-06 | 2100 | 0 | 0 | 1.984 | 20.1787 | 39.7813 | 0 | 1.9027 | 0.23043 | 64.0772 | 0 | 0 | 1.984 | 20.1787 | 39.7813 | 0 | 1.9027 | 0.23043 | 64.0772
2010-03-06 | 2200 | 0 | 0 | 0.432 | 14.3333 | 38.4587 | 0 | 1.9027 | 0.23043 | 55.3572 | 0 | 0 | 0.432 | 14.3333 | 38.4587 | 0 | 1.9027 | 0.23043 | 55.3572
2010-03-06 | 2300 | 0 | 0 | 0 | 11.1547 | 30.3467 | 0 | 1.9027 | 0.23043 | 43.6345 | 0 | 0 | 0 | 11.1547 | 30.3467 | 0 | 1.9027 | 0.23043 | 43.6345
2010-03-07 | 0 | 0 | 0 | 0 | 10.3973 | 25.5467 | 0 | 1.9408 | 0.23043 | 38.1152 | 0 | 0 | 0 | 10.3973 | 25.5467 | 0 | 1.9408 | 0.23043 | 38.1152
2010-03-07 | 100 | 0 | 0 | 0 | 10.5973 | 24.3307 | 0 | 1.9408 | 0.23043 | 37.0992 | 0 | 0 | 0 | 10.5973 | 24.3307 | 0 | 1.9408 | 0.23043 | 37.0992
2010-03-07 | 200 | 0 | 0 | 0 | 6.4693 | 14.7787 | 0 | 1.9408 | 0.23043 | 23.4192 | 0 | 0 | 0 | 6.4693 | 14.7787 | 0 | 1.9408 | 0.23043 | 23.4192
2010-03-07 | 300 | 0 | 0 | 0.11733 | 2.4347 | 8.48 | 0 | 1.9408 | 0.23043 | 13.2032 | 0 | 0 | 0.11733 | 2.4347 | 8.48 | 0 | 1.9408 | 0.23043 | 13.2032
2010-03-07 | 400 | 0 | 0 | 12.1333 | 4.752 | 11.344 | 0 | 1.9408 | 0.23043 | 30.4006 | 0 | 0 | 12.1333 | 4.752 | 11.344 | 0 | 1.9408 | 0.23043 | 30.4006
2010-03-07 | 500 | 0 | 0 | 11.6773 | 8.7333 | 15.2427 | 0 | 1.9408 | 0.23043 | 37.8246 | 0 | 0 | 11.6773 | 8.7333 | 15.2427 | 0 | 1.9408 | 0.23043 | 37.8246
2010-03-07 | 600 | 0 | 0 | 7.3973 | 6.5413 | 13.4613 | 0.02216 | 1.9408 | 0.23043 | 29.5934 | 0 | 0 | 7.3973 | 6.5413 | 13.4613 | 0.02216 | 1.9408 | 0.23043 | 29.5934
2010-03-07 | 700 | 0 | 0 | 25.9227 | 9.8693 | 8.6453 | 9.4326 | 1.9408 | 0.23043 | 56.0411 | 0 | 0 | 25.9227 | 9.8693 | 8.6453 | 9.4326 | 1.9408 | 0.23043 | 56.0411
2010-03-07 | 800 | 0 | 0 | 19.9307 | 15.3147 | 5.3813 | 31.9004 | 1.9408 | 0.23043 | 74.6983 | 0 | 0 | 19.9307 | 15.3147 | 5.3813 | 31.9004 | 1.9408 | 0.23043 | 74.6983
2010-03-07 | 900 | 0 | 0 | 5.056 | 13.3627 | 10.9547 | 52.7551 | 1.9408 | 0.23043 | 84.2997 | 0 | 0 | 5.056 | 13.3627 | 10.9547 | 52.7551 | 1.9408 | 0.23043 | 84.2997
2010-03-07 | 1000 | 0 | 0 | 17.352 | 10.0133 | 29.5307 | 64.8816 | 1.9408 | 0.23043 | 123.9488 | 0 | 0 | 17.352 | 10.0133 | 29.5307 | 64.8816 | 1.9408 | 0.23043 | 123.9488
2010-03-07 | 1100 | 0 | 0 | 32.744 | 10.0853 | 23.5147 | 68.7207 | 1.9408 | 0.23043 | 137.236 | 0 | 0 | 32.744 | 10.0853 | 23.5147 | 68.7207 | 1.9408 | 0.23043 | 137.236
2010-03-07 | 1200 | 0 | 0 | 32.136 | 9.2133 | 12.9867 | 72.1359 | 1.9408 | 0.23043 | 128.6432 | 0 | 0 | 32.136 | 9.2133 | 12.9867 | 72.1359 | 1.9408 | 0.23043 | 128.6432
2010-03-07 | 1300 | 0 | 0 | 22.9067 | 5.336 | 8.2827 | 69.2482 | 1.9408 | 0.23043 | 107.9448 | 0 | 0 | 22.9067 | 5.336 | 8.2827 | 69.2482 | 1.9408 | 0.23043 | 107.9448
2010-03-07 | 1400 | 0 | 0 | 13.7733 | 2.536 | 19.5147 | 60.1783 | 1.9408 | 0.23043 | 98.1736 | 0 | 0 | 13.7733 | 2.536 | 19.5147 | 60.1783 | 1.9408 | 0.23043 | 98.1736
2010-03-07 | 1500 | 0 | 0 | 11.0213 | 7.0347 | 15.6587 | 46.639 | 1.9408 | 0.23043 | 82.5249 | 0 | 0 | 11.0213 | 7.0347 | 15.6587 | 46.639 | 1.9408 | 0.23043 | 82.5249
2010-03-07 | 1600 | 0 | 0 | 11.6293 | 0.992 | 5.84 | 26.4274 | 1.9408 | 0.23043 | 47.06 | 0 | 0 | 11.6293 | 0.992 | 5.84 | 26.4274 | 1.9408 | 0.23043 | 47.06
2010-03-07 | 1700 | 0 | 0 | 8.92 | 0 | 0 | 2.4538 | 1.9408 | 0.23043 | 13.545 | 0 | 0 | 8.92 | 0 | 0 | 2.4538 | 1.9408 | 0.23043 | 13.545
2010-03-07 | 1800 | 0 | 0 | 4.52 | 0 | 0.12267 | 0 | 1.9408 | 0.23043 | 6.8139 | 0 | 0 | 4.52 | 0 | 0.12267 | 0 | 1.9408 | 0.23043 | 6.8139
2010-03-07 | 1900 | 0 | 0 | 7.368 | 0 | 1.4773 | 0 | 1.9408 | 0.23043 | 11.0166 | 0 | 0 | 7.368 | 0 | 1.4773 | 0 | 1.9408 | 0.23043 | 11.0166
2010-03-07 | 2000 | 0 | 0 | 10.1493 | 1.152 | 1.1573 | 0 | 1.9408 | 0.23043 | 14.6299 | 0 | 0 | 10.1493 | 1.152 | 1.1573 | 0 | 1.9408 | 0.23043 | 14.6299
2010-03-07 | 2100 | 0 | 0 | 4.3067 | 2.296 | 2.592 | 0 | 1.9408 | 0.23043 | 11.3659 | 0 | 0 | 4.3067 | 2.296 | 2.592 | 0 | 1.9408 | 0.23043 | 11.3659
2010-03-07 | 2200 | 0 | 0 | 3.1413 | 0.90933 | 2.896 | 0 | 1.9408 | 0.23043 | 9.1179 | 0 | 0 | 3.1413 | 0.90933 | 2.896 | 0 | 1.9408 | 0.23043 | 9.1179
2010-03-07 | 2300 | 0 | 0 | 4.5013 | 0.72533 | 3.0133 | 0 | 1.9408 | 0.23043 | 10.4112 | 0 | 0 | 4.5013 | 0.72533 | 3.0133 | 0 | 1.9408 | 0.23043 | 10.4112
2010-03-08 | 0 | 0 | 0 | 0.70667 | 2.52 | 5.184 | 0 | 1.9789 | 0.23043 | 10.62 | 0 | 0 | 0.70667 | 2.52 | 5.184 | 0 | 1.9789 | 0.23043 | 10.62
2010-03-08 | 100 | 0 | 0 | 0 | 4.8187 | 8.7573 | 0 | 1.9789 | 0.23043 | 15.7853 | 0 | 0 | 0 | 4.8187 | 8.7573 | 0 | 1.9789 | 0.23043 | 15.7853
2010-03-08 | 200 | 0 | 0 | 0 | 4.776 | 6.72 | 0 | 1.9789 | 0.23043 | 13.7053 | 0 | 0 | 0 | 4.776 | 6.72 | 0 | 1.9789 | 0.23043 | 13.7053
2010-03-08 | 300 | 0 | 0 | 0 | 3.3547 | 5.5307 | 0 | 1.9789 | 0.23043 | 11.0946 | 0 | 0 | 0 | 3.3547 | 5.5307 | 0 | 1.9789 | 0.23043 | 11.0946
2010-03-08 | 400 | 0 | 0 | 0 | 1.8427 | 1.5307 | 0 | 1.9789 | 0.23043 | 5.5826 | 0 | 0 | 0 | 1.8427 | 1.5307 | 0 | 1.9789 | 0.23043 | 5.5826
2010-03-08 | 500 | 0 | 0 | 0.43467 | 0.88267 | 0.69333 | 0 | 1.9789 | 0.23043 | 4.22 | 0 | 0 | 0.43467 | 0.88267 | 0.69333 | 0 | 1.9789 | 0.23043 | 4.22
2010-03-08 | 600 | 0 | 0 | 0.51733 | 2.208 | 1.3173 | 0.01448 | 1.9789 | 0.23043 | 6.2665 | 0 | 0 | 0.51733 | 2.208 | 1.3173 | 0.01448 | 1.9789 | 0.23043 | 6.2665
2010-03-08 | 700 | 0 | 0 | 0.44533 | 3.168 | 3.7333 | 10.1248 | 1.9789 | 0.23043 | 19.6808 | 0 | 0 | 0.44533 | 3.168 | 3.7333 | 10.1248 | 1.9789 | 0.23043 | 19.6808
2010-03-08 | 800 | 0 | 0 | 0.91467 | 8.6533 | 13.9893 | 21.9497 | 1.9789 | 0.23043 | 47.7163 | 0 | 0 | 0.91467 | 8.6533 | 13.9893 | 21.9497 | 1.9789 | 0.23043 | 47.7163
2010-03-08 | 900 | 0 | 0 | 1.576 | 13.496 | 39.664 | 44.5985 | 1.9789 | 0.23043 | 101.5438 | 0 | 0 | 1.576 | 13.496 | 39.664 | 44.5985 | 1.9789 | 0.23043 | 101.5438
2010-03-08 | 1000 | 0 | 0 | 2.4507 | 12.5547 | 28.1547 | 46.2853 | 1.9789 | 0.23043 | 91.6546 | 0 | 0 | 2.4507 | 12.5547 | 28.1547 | 46.2853 | 1.9789 | 0.23043 | 91.6546
2010-03-08 | 1100 | 0 | 0 | 3.6053 | 10.0453 | 17.4027 | 58.2986 | 1.9789 | 0.23043 | 91.5613 | 0 | 0 | 3.6053 | 10.0453 | 17.4027 | 58.2986 | 1.9789 | 0.23043 | 91.5613
2010-03-08 | 1200 | 0 | 0 | 11.0293 | 7.1333 | 13.536 | 63.8707 | 1.9789 | 0.23043 | 97.7787 | 0 | 0 | 11.0293 | 7.1333 | 13.536 | 63.8707 | 1.9789 | 0.23043 | 97.7787
2010-03-08 | 1300 | 0 | 0 | 17.9547 | 9.1653 | 14.0107 | 65.3489 | 1.9789 | 0.23043 | 108.6889 | 0 | 0 | 17.9547 | 9.1653 | 14.0107 | 65.3489 | 1.9789 | 0.23043 | 108.6889
2010-03-08 | 1400 | 0 | 0 | 20.5333 | 13.432 | 18.2027 | 21.9116 | 1.9789 | 0.23043 | 76.2889 | 0 | 0 | 20.5333 | 13.432 | 18.2027 | 21.9116 | 1.9789 | 0.23043 | 76.2889
2010-03-08 | 1500 | 0 | 0 | 27.0533 | 25.7227 | 48.512 | 16.9356 | 1.9789 | 0.23043 | 120.4329 | 0 | 0 | 27.0533 | 25.7227 | 48.512 | 16.9356 | 1.9789 | 0.23043 | 120.4329
2010-03-08 | 1600 | 0 | 0 | 34.464 | 34.464 | 68.928 | 5.2794 | 1.9789 | 0.23043 | 145.3447 | 0 | 0 | 34.464 | 34.464 | 68.928 | 5.2794 | 1.9789 | 0.23043 | 145.3447
2010-03-08 | 1700 | 0 | 0 | 34.464 | 34.464 | 68.928 | 0.01992 | 1.9789 | 0.23043 | 140.0852 | 0 | 0 | 34.464 | 34.464 | 68.928 | 0.01992 | 1.9789 | 0.23043 | 140.0852
2010-03-08 | 1800 | 0 | 0 | 34.464 | 34.464 | 68.24 | 0 | 1.9789 | 0.23043 | 139.3773 | 0 | 0 | 34.464 | 34.464 | 68.24 | 0 | 1.9789 | 0.23043 | 139.3773
2010-03-08 | 1900 | 0 | 0 | 34.464 | 32 | 57.3013 | 0 | 1.9789 | 0.23043 | 125.9746 | 0 | 0 | 34.464 | 32 | 57.3013 | 0 | 1.9789 | 0.23043 | 125.9746
2010-03-08 | 2000 | 0 | 0 | 34.464 | 26.0533 | 46.8213 | 0 | 1.9789 | 0.23043 | 109.548 | 0 | 0 | 34.464 | 26.0533 | 46.8213 | 0 | 1.9789 | 0.23043 | 109.548
2010-03-08 | 2100 | 0 | 0 | 33.1333 | 17.584 | 29.1253 | 0 | 1.9789 | 0.23043 | 82.052 | 0 | 0 | 33.1333 | 17.584 | 29.1253 | 0 | 1.9789 | 0.23043 | 82.052
2010-03-08 | 2200 | 0 | 0 | 25.984 | 11.1707 | 21.9627 | 0 | 1.9789 | 0.23043 | 61.3266 | 0 | 0 | 25.984 | 11.1707 | 21.9627 | 0 | 1.9789 | 0.23043 | 61.3266
2010-03-08 | 2300 | 0 | 0 | 12.4053 | 8.2027 | 16.2773 | 0 | 1.9789 | 0.23043 | 39.0946 | 0 | 0 | 12.4053 | 8.2027 | 16.2773 | 0 | 1.9789 | 0.23043 | 39.0946
2010-03-09 | 0 | 0 | 0 | 6.344 | 3.8667 | 9.1307 | 0 | 2.017 | 0.23043 | 21.5887 | 0 | 0 | 6.344 | 3.8667 | 9.1307 | 0 | 2.017 | 0.23043 | 21.5887
2010-03-09 | 100 | 0 | 0 | 3.944 | 2.6747 | 7.9253 | 0 | 2.017 | 0.23043 | 16.7914 | 0 | 0 | 3.944 | 2.6747 | 7.9253 | 0 | 2.017 | 0.23043 | 16.7914
2010-03-09 | 200 | 0 | 0 | 1.8187 | 0.92533 | 4 | 0 | 2.017 | 0.23043 | 8.9914 | 0 | 0 | 1.8187 | 0.92533 | 4 | 0 | 2.017 | 0.23043 | 8.9914
2010-03-09 | 300 | 0 | 0 | 2.0747 | 0.24267 | 1.3707 | 0 | 2.017 | 0.23043 | 5.9354 | 0 | 0 | 2.0747 | 0.24267 | 1.3707 | 0 | 2.017 | 0.23043 | 5.9354
2010-03-09 | 400 | 0 | 0 | 2.6667 | 0 | 0.832 | 0 | 2.017 | 0.23043 | 5.7461 | 0 | 0 | 2.6667 | 0 | 0.832 | 0 | 2.017 | 0.23043 | 5.7461
2010-03-09 | 500 | 0 | 0 | 0.18667 | 0 | 0.336 | 0 | 2.017 | 0.23043 | 2.7701 | 0 | 0 | 0.18667 | 0 | 0.336 | 0 | 2.017 | 0.23043 | 2.7701
2010-03-09 | 600 | 0 | 0 | 0 | 0 | 0.352 | 0.01344 | 2.017 | 0.23043 | 2.6128 | 0 | 0 | 0 | 0 | 0.352 | 0.01344 | 2.017 | 0.23043 | 2.6128
2010-03-09 | 700 | 0 | 0 | 0 | 0 | 0.48 | 15.5885 | 2.017 | 0.23043 | 18.3159 | 0 | 0 | 0 | 0 | 0.48 | 15.5885 | 2.017 | 0.23043 | 18.3159
2010-03-09 | 800 | 0 | 0 | 0 | 0 | 0 | 33.7027 | 2.017 | 0.23043 | 35.9501 | 0 | 0 | 0 | 0 | 0 | 33.7027 | 2.017 | 0.23043 | 35.9501
2010-03-09 | 900 | 0 | 0 | 0 | 0 | 0.288 | 50.4262 | 2.017 | 0.23043 | 52.9615 | 0 | 0 | 0 | 0 | 0.288 | 50.4262 | 2.017 | 0.23043 | 52.9615
2010-03-09 | 1000 | 0 | 0 | 0.77333 | 0 | 0.30933 | 60.5062 | 2.017 | 0.23043 | 63.8362 | 0 | 0 | 0.77333 | 0 | 0.30933 | 60.5062 | 2.017 | 0.23043 | 63.8362
2010-03-09 | 1100 | 0 | 0 | 0.67467 | 0.33333 | 1.1093 | 62.523 | 2.017 | 0.23043 | 66.8877 | 0 | 0 | 0.67467 | 0.33333 | 1.1093 | 62.523 | 2.017 | 0.23043 | 66.8877
2010-03-09 | 1200 | 0 | 0 | 3.1573 | 0.82933 | 2.3147 | 59.9533 | 2.017 | 0.23043 | 68.502 | 0 | 0 | 3.1573 | 0.82933 | 2.3147 | 59.9533 | 2.017 | 0.23043 | 68.502
2010-03-09 | 1300 | 0 | 0 | 5.3067 | 1.0907 | 3.152 | 65.1406 | 2.017 | 0.23043 | 76.9374 | 0 | 0 | 5.3067 | 1.0907 | 3.152 | 65.1406 | 2.017 | 0.23043 | 76.9374
2010-03-09 | 1400 | 0 | 0 | 0.8 | 0.776 | 1.9307 | 50.4216 | 2.017 | 0.23043 | 56.1757 | 0 | 0 | 0.8 | 0.776 | 1.9307 | 50.4216 | 2.017 | 0.23043 | 56.1757
2010-03-09 | 1500 | 0 | 0 | 0.168 | 0.912 | 2.5333 | 37.9029 | 2.017 | 0.23043 | 43.7636 | 0 | 0 | 0.168 | 0.912 | 2.5333 | 37.9029 | 2.017 | 0.23043 | 43.7636
2010-03-09 | 1600 | 0 | 0 | 1.5573 | 2.336 | 3.28 | 20.7116 | 2.017 | 0.23043 | 30.1323 | 0 | 0 | 1.5573 | 2.336 | 3.28 | 20.7116 | 2.017 | 0.23043 | 30.1323
2010-03-09 | 1700 | 0 | 0 | 2.6533 | 0 | 0 | 0.99784 | 2.017 | 0.23043 | 5.8986 | 0 | 0 | 2.6533 | 0 | 0 | 0.99784 | 2.017 | 0.23043 | 5.8986
2010-03-09 | 1800 | 0 | 0 | 0.8 | 0 | 0 | 0 | 2.017 | 0.23043 | 3.0474 | 0 | 0 | 0.8 | 0 | 0 | 0 | 2.017 | 0.23043 | 3.0474
2010-03-09 | 1900 | 0 | 0 | 0.27733 | 0.63467 | 0 | 0 | 2.017 | 0.23043 | 3.1594 | 0 | 0 | 0.27733 | 0.63467 | 0 | 0 | 2.017 | 0.23043 | 3.1594
2010-03-09 | 2000 | 0 | 0 | 0.704 | 0 | 0 | 0 | 2.017 | 0.23043 | 2.9514 | 0 | 0 | 0.704 | 0 | 0 | 0 | 2.017 | 0.23043 | 2.9514
2010-03-09 | 2100 | 0 | 0 | 0 | 0 | 0 | 0 | 2.017 | 0.23043 | 2.2474 | 0 | 0 | 0 | 0 | 0 | 0 | 2.017 | 0.23043 | 2.2474
2010-03-09 | 2200 | 0 | 0 | 0 | 2.072 | 1.5147 | 0 | 2.017 | 0.23043 | 5.8341 | 0 | 0 | 0 | 2.072 | 1.5147 | 0 | 2.017 | 0.23043 | 5.8341
2010-03-09 | 2300 | 0 | 0 | 0 | 3.5653 | 4.2133 | 0 | 2.017 | 0.23043 | 10.0261 | 0 | 0 | 0 | 3.5653 | 4.2133 | 0 | 2.017 | 0.23043 | 10.0261
2010-03-10 | 0 | 0 | 0 | 0 | 1.36 | 1.568 | 0 | 1.9428 | 0.23043 | 5.1013 | 0 | 0 | 0 | 1.36 | 1.568 | 0 | 1.9428 | 0.23043 | 5.1013
2010-03-10 | 100 | 0 | 0 | 0 | 0.712 | 0.81067 | 0 | 1.9428 | 0.23043 | 3.6959 | 0 | 0 | 0 | 0.712 | 0.81067 | 0 | 1.9428 | 0.23043 | 3.6959
2010-03-10 | 200 | 0 | 0 | 1.6747 | 0.13067 | 0 | 0 | 1.9428 | 0.23043 | 3.9786 | 0 | 0 | 1.6747 | 0.13067 | 0 | 0 | 1.9428 | 0.23043 | 3.9786
2010-03-10 | 300 | 0 | 0 | 7.2453 | 7.4907 | 4.5013 | 0 | 1.9428 | 0.23043 | 21.4106 | 0 | 0 | 7.2453 | 7.4907 | 4.5013 | 0 | 1.9428 | 0.23043 | 21.4106
2010-03-10 | 400 | 0 | 0 | 9.5253 | 13.936 | 18.8587 | 0 | 1.9428 | 0.23043 | 44.4933 | 0 | 0 | 9.5253 | 13.936 | 18.8587 | 0 | 1.9428 | 0.23043 | 44.4933
2010-03-10 | 500 | 0 | 0 | 15.992 | 18.128 | 24.2507 | 0 | 1.9428 | 0.23043 | 60.5439 | 0 | 0 | 15.992 | 18.128 | 24.2507 | 0 | 1.9428 | 0.23043 | 60.5439
2010-03-10 | 600 | 0 | 0 | 18.6747 | 17.848 | 25.2427 | 0.03336 | 1.9428 | 0.23043 | 63.972 | 0 | 0 | 18.6747 | 17.848 | 25.2427 | 0.03336 | 1.9428 | 0.23043 | 63.972
2010-03-10 | 700 | 0 | 0 | 16.3707 | 14.0907 | 21.8987 | 8.2164 | 1.9428 | 0.23043 | 62.7497 | 0 | 0 | 16.3707 | 14.0907 | 21.8987 | 8.2164 | 1.9428 | 0.23043 | 62.7497
2010-03-10 | 800 | 0 | 0 | 11.6773 | 9.0533 | 19.5627 | 19.7886 | 1.9428 | 0.23043 | 62.2552 | 0 | 0 | 11.6773 | 9.0533 | 19.5627 | 19.7886 | 1.9428 | 0.23043 | 62.2552
2010-03-10 | 900 | 0 | 0 | 6.0827 | 4.648 | 9.4507 | 43.6283 | 1.9428 | 0.23043 | 65.9829 | 0 | 0 | 6.0827 | 4.648 | 9.4507 | 43.6283 | 1.9428 | 0.23043 | 65.9829
2010-03-10 | 1000 | 0 | 0 | 0.52267 | 0.80267 | 1.504 | 50.0467 | 1.9428 | 0.23043 | 55.0493 | 0 | 0 | 0.52267 | 0.80267 | 1.504 | 50.0467 | 1.9428 | 0.23043 | 55.0493
2010-03-10 | 1100 | 0 | 0 | 0.81867 | 0 | 0 | 57.7927 | 1.9428 | 0.23043 | 60.7847 | 0 | 0 | 0.81867 | 0 | 0 | 57.7927 | 1.9428 | 0.23043 | 60.7847
2010-03-10 | 1200 | 0 | 0 | 4.8693 | 0 | 0 | 40.8756 | 1.9428 | 0.23043 | 47.9182 | 0 | 0 | 4.8693 | 0 | 0 | 40.8756 | 1.9428 | 0.23043 | 47.9182
2010-03-10 | 1300 | 0 | 0 | 8.2747 | 0.82933 | 2.0747 | 29.5922 | 1.9428 | 0.23043 | 42.9442 | 0 | 0 | 8.2747 | 0.82933 | 2.0747 | 29.5922 | 1.9428 | 0.23043 | 42.9442
2010-03-10 | 1400 | 0 | 0 | 20.8453 | 1.1307 | 1.1947 | 22.1268 | 1.9428 | 0.23043 | 47.4707 | 0 | 0 | 20.8453 | 1.1307 | 1.1947 | 22.1268 | 1.9428 | 0.23043 | 47.4707
2010-03-10 | 1500 | 0 | 0 | 20.0213 | 6.4987 | 9.456 | 30.3087 | 1.9428 | 0.23043 | 68.458 | 0 | 0 | 20.0213 | 6.4987 | 9.456 | 30.3087 | 1.9428 | 0.23043 | 68.458
2010-03-10 | 1600 | 0 | 0 | 17.936 | 0 | 0 | 12.5874 | 1.9428 | 0.23043 | 32.6967 | 0 | 0 | 17.936 | 0 | 0 | 12.5874 | 1.9428 | 0.23043 | 32.6967
2010-03-10 | 1700 | 0 | 0 | 19.296 | 0 | 0 | 0.17648 | 1.9428 | 0.23043 | 21.6457 | 0 | 0 | 19.296 | 0 | 0 | 0.17648 | 1.9428 | 0.23043 | 21.6457
2010-03-10 | 1800 | 0 | 0 | 26.7973 | 4.16 | 4.8427 | 0 | 1.9428 | 0.23043 | 37.9733 | 0 | 0 | 26.7973 | 4.16 | 4.8427 | 0 | 1.9428 | 0.23043 | 37.9733
2010-03-10 | 1900 | 0 | 0 | 16.72 | 2.512 | 15.8187 | 0 | 1.9428 | 0.23043 | 37.2239 | 0 | 0 | 16.72 | 2.512 | 15.8187 | 0 | 1.9428 | 0.23043 | 37.2239
2010-03-10 | 2000 | 0 | 0 | 8.592 | 8.4827 | 19.4987 | 0 | 1.9428 | 0.23043 | 38.7466 | 0 | 0 | 8.592 | 8.4827 | 19.4987 | 0 | 1.9428 | 0.23043 | 38.7466
2010-03-10 | 2100 | 0 | 0 | 3.8747 | 13.736 | 35.968 | 0 | 1.9428 | 0.23043 | 55.7519 | 0 | 0 | 3.8747 | 13.736 | 35.968 | 0 | 1.9428 | 0.23043 | 55.7519
2010-03-10 | 2200 | 0 | 0 | 22.1733 | 7.528 | 29.3173 | 0 | 1.9428 | 0.23043 | 61.1919 | 0 | 0 | 22.1733 | 7.528 | 29.3173 | 0 | 1.9428 | 0.23043 | 61.1919
2010-03-10 | 2300 | 0 | 0 | 21.3067 | 6.1467 | 15.392 | 0 | 1.9428 | 0.23043 | 45.0186 | 0 | 0 | 21.3067 | 6.1467 | 15.392 | 0 | 1.9428 | 0.23043 | 45.0186
2010-03-11 | 0 | 0 | 0 | 17.5067 | 6.304 | 13.904 | 0 | 1.9088 | 0.23043 | 39.8539 | 0 | 0 | 17.5067 | 6.304 | 13.904 | 0 | 1.9088 | 0.23043 | 39.8539
2010-03-11 | 100 | 0 | 0 | 12.7973 | 20.368 | 45.2907 | 0 | 1.9088 | 0.23043 | 80.5952 | 0 | 0 | 12.7973 | 20.368 | 45.2907 | 0 | 1.9088 | 0.23043 | 80.5952
2010-03-11 | 200 | 0 | 0 | 14.2133 | 20.9707 | 62.08 | 0 | 1.9088 | 0.23043 | 99.4032 | 0 | 0 | 14.2133 | 20.9707 | 62.08 | 0 | 1.9088 | 0.23043 | 99.4032
2010-03-11 | 300 | 0 | 0 | 10.0453 | 22.7787 | 60.8907 | 0 | 1.9088 | 0.23043 | 95.8539 | 0 | 0 | 10.0453 | 22.7787 | 60.8907 | 0 | 1.9088 | 0.23043 | 95.8539
2010-03-11 | 400 | 0 | 0 | 10.9493 | 25.0907 | 59.7813 | 0 | 1.9088 | 0.23043 | 97.9606 | 0 | 0 | 10.9493 | 25.0907 | 59.7813 | 0 | 1.9088 | 0.23043 | 97.9606
2010-03-11 | 500 | 0 | 0 | 14.8933 | 25.4 | 66.1333 | 0 | 1.9088 | 0.23043 | 108.5659 | 0 | 0 | 14.8933 | 25.4 | 66.1333 | 0 | 1.9088 | 0.23043 | 108.5659
2010-03-11 | 600 | 0 | 0 | 15.048 | 22.2267 | 64.3307 | 0.00456 | 1.9088 | 0.23043 | 103.7491 | 0 | 0 | 15.048 | 22.2267 | 64.3307 | 0.00456 | 1.9088 | 0.23043 | 103.7491
2010-03-11 | 700 | 0 | 0 | 14.728 | 12.8267 | 34.7627 | 8.9828 | 1.9088 | 0.23043 | 73.4394 | 0 | 0 | 14.728 | 12.8267 | 34.7627 | 8.9828 | 1.9088 | 0.23043 | 73.4394
2010-03-11 | 800 | 0 | 0 | 21.6907 | 15.536 | 21.3067 | 20.5244 | 1.9088 | 0.23043 | 81.197 | 0 | 0 | 21.6907 | 15.536 | 21.3067 | 20.5244 | 1.9088 | 0.23043 | 81.197
2010-03-11 | 900 | 0 | 0 | 21.68 | 18.7787 | 35.0133 | 28.2852 | 1.9088 | 0.23043 | 105.8964 | 0 | 0 | 21.68 | 18.7787 | 35.0133 | 28.2852 | 1.9088 | 0.23043 | 105.8964
2010-03-11 | 1000 | 0 | 0 | 28.5813 | 16.216 | 37.504 | 21.5534 | 1.9088 | 0.23043 | 105.994 | 0 | 0 | 28.5813 | 16.216 | 37.504 | 21.5534 | 1.9088 | 0.23043 | 105.994
2010-03-11 | 1100 | 0 | 0 | 29.3813 | 15.2267 | 31.9627 | 36.0306 | 1.9088 | 0.23043 | 114.7405 | 0 | 0 | 29.3813 | 15.2267 | 31.9627 | 36.0306 | 1.9088 | 0.23043 | 114.7405
2010-03-11 | 1200 | 0 | 0 | 21.448 | 17.4107 | 32.272 | 34.7346 | 1.9088 | 0.23043 | 108.0046 | 0 | 0 | 21.448 | 17.4107 | 32.272 | 34.7346 | 1.9088 | 0.23043 | 108.0046
2010-03-11 | 1300 | 0 | 0 | 16.7787 | 13.784 | 22.0587 | 36.7558 | 1.9088 | 0.23043 | 91.5164 | 0 | 0 | 16.7787 | 13.784 | 22.0587 | 36.7558 | 1.9088 | 0.23043 | 91.5164
2010-03-11 | 1400 | 0 | 0 | 5.8987 | 12.1947 | 23.9307 | 33.0016 | 1.9088 | 0.23043 | 77.1648 | 0 | 0 | 5.8987 | 12.1947 | 23.9307 | 33.0016 | 1.9088 | 0.23043 | 77.1648
2010-03-11 | 1500 | 0 | 0 | 2.6373 | 2.776 | 7.9893 | 14.9539 | 1.9088 | 0.23043 | 30.4958 | 0 | 0 | 2.6373 | 2.776 | 7.9893 | 14.9539 | 1.9088 | 0.23043 | 30.4958
2010-03-11 | 1600 | 0 | 0 | 2.6533 | 0 | 0 | 7.6538 | 1.9088 | 0.23043 | 12.4463 | 0 | 0 | 2.6533 | 0 | 0 | 7.6538 | 1.9088 | 0.23043 | 12.4463
2010-03-11 | 1700 | 0 | 0 | 0 | 0 | 0 | 0.0444 | 1.9088 | 0.23043 | 2.1836 | 0 | 0 | 0 | 0 | 0 | 0.0444 | 1.9088 | 0.23043 | 2.1836
2010-03-11 | 1800 | 0 | 0 | 0 | 0 | 0 | 0 | 1.9088 | 0.23043 | 2.1392 | 0 | 0 | 0 | 0 | 0 | 0 | 1.9088 | 0.23043 | 2.1392
2010-03-11 | 1900 | 0 | 0 | 0 | 4.864 | 3.4827 | 0 | 1.9088 | 0.23043 | 10.4859 | 0 | 0 | 0 | 4.864 | 3.4827 | 0 | 1.9088 | 0.23043 | 10.4859
2010-03-11 | 2000 | 0 | 0 | 0 | 10.8613 | 21.4987 | 0 | 1.9088 | 0.23043 | 34.4992 | 0 | 0 | 0 | 10.8613 | 21.4987 | 0 | 1.9088 | 0.23043 | 34.4992
2010-03-11 | 2100 | 0 | 0 | 0 | 9.2213 | 24.2347 | 0 | 1.9088 | 0.23043 | 35.5952 | 0 | 0 | 0 | 9.2213 | 24.2347 | 0 | 1.9088 | 0.23043 | 35.5952
2010-03-11 | 2200 | 0 | 0 | 0 | 11.7387 | 21.2907 | 0 | 1.9088 | 0.23043 | 35.1686 | 0 | 0 | 0 | 11.7387 | 21.2907 | 0 | 1.9088 | 0.23043 | 35.1686
2010-03-11 | 2300 | 0 | 0 | 0.090667 | 11.9627 | 13.7173 | 0 | 1.9088 | 0.23043 | 27.9099 | 0 | 0 | 0.090667 | 11.9627 | 13.7173 | 0 | 1.9088 | 0.23043 | 27.9099
2010-03-12 | 0 | 0 | 0 | 0 | 9.6933 | 11.6373 | 0 | 1.7229 | 0.23043 | 23.284 | 0 | 0 | 0 | 9.6933 | 11.6373 | 0 | 1.7229 | 0.23043 | 23.284
2010-03-12 | 100 | 0 | 0 | 0 | 10.9653 | 13.904 | 0 | 1.7229 | 0.23043 | 26.8227 | 0 | 0 | 0 | 10.9653 | 13.904 | 0 | 1.7229 | 0.23043 | 26.8227
2010-03-12 | 200 | 0 | 0 | 0 | 9.9013 | 12.624 | 0 | 1.7229 | 0.23043 | 24.4787 | 0 | 0 | 0 | 9.9013 | 12.624 | 0 | 1.7229 | 0.23043 | 24.4787
2010-03-12 | 300 | 0 | 0 | 0 | 6.5653 | 9.9467 | 0 | 1.7229 | 0.23043 | 18.4653 | 0 | 0 | 0 | 6.5653 | 9.9467 | 0 | 1.7229 | 0.23043 | 18.4653
2010-03-12 | 400 | 0 | 0 | 0 | 6.1413 | 11.1733 | 0 | 1.7229 | 0.23043 | 19.268 | 0 | 0 | 0 | 6.1413 | 11.1733 | 0 | 1.7229 | 0.23043 | 19.268
2010-03-12 | 500 | 0 | 0 | 0 | 3.0827 | 6.5547 | 0 | 1.7229 | 0.23043 | 11.5907 | 0 | 0 | 0 | 3.0827 | 6.5547 | 0 | 1.7229 | 0.23043 | 11.5907
2010-03-12 | 600 | 0 | 0 | 0 | 0.53333 | 2.2613 | 0.01368 | 1.7229 | 0.23043 | 4.7617 | 0 | 0 | 0 | 0.53333 | 2.2613 | 0.01368 | 1.7229 | 0.23043 | 4.7617
2010-03-12 | 700 | 0 | 0 | 0 | 0 | 0.42667 | 9.4482 | 1.7229 | 0.23043 | 11.8282 | 0 | 0 | 0 | 0 | 0.42667 | 9.4482 | 1.7229 | 0.23043 | 11.8282
2010-03-12 | 800 | 0 | 0 | 0 | 0.792 | 1.5947 | 31.2386 | 1.7229 | 0.23043 | 35.5787 | 0 | 0 | 0 | 0.792 | 1.5947 | 31.2386 | 1.7229 | 0.23043 | 35.5787
2010-03-12 | 900 | 0 | 0 | 0 | 2.8293 | 3.0933 | 44.4391 | 1.7229 | 0.23043 | 52.3151 | 0 | 0 | 0 | 2.8293 | 3.0933 | 44.4391 | 1.7229 | 0.23043 | 52.3151
2010-03-12 | 1000 | 0 | 0 | 0.26667 | 2.6187 | 4.432 | 49.8567 | 1.7229 | 0.23043 | 59.1274 | 0 | 0 | 0.26667 | 2.6187 | 4.432 | 49.8567 | 1.7229 | 0.23043 | 59.1274
2010-03-12 | 1100 | 0 | 0 | 1.2133 | 1.608 | 2.4 | 49.101 | 1.7229 | 0.23043 | 56.2757 | 0 | 0 | 1.2133 | 1.608 | 2.4 | 49.101 | 1.7229 | 0.23043 | 56.2757
2010-03-12 | 1200 | 0 | 0 | 4.9253 | 0.352 | 0 | 46.3777 | 1.7229 | 0.23043 | 53.6084 | 0 | 0 | 4.9253 | 0.352 | 0 | 46.3777 | 1.7229 | 0.23043 | 53.6084
2010-03-12 | 1300 | 0 | 0 | 10.7573 | 0.82133 | 2.656 | 47.6643 | 1.7229 | 0.23043 | 63.8523 | 0 | 0 | 10.7573 | 0.82133 | 2.656 | 47.6643 | 1.7229 | 0.23043 | 63.8523
2010-03-12 | 1400 | 0 | 0 | 21.2667 | 7.2347 | 13.84 | 40.2346 | 1.7229 | 0.23043 | 84.5293 | 0 | 0 | 21.2667 | 7.2347 | 13.84 | 40.2346 | 1.7229 | 0.23043 | 84.5293
2010-03-12 | 1500 | 0 | 0 | 17.9173 | 22.8907 | 43.8613 | 35.1558 | 1.7229 | 0.23043 | 121.7785 | 0 | 0 | 17.9173 | 22.8907 | 43.8613 | 35.1558 | 1.7229 | 0.23043 | 121.7785
2010-03-12 | 1600 | 0 | 0 | 19.16 | 30.744 | 62.592 | 17.2062 | 1.7229 | 0.23043 | 131.6556 | 0 | 0 | 19.16 | 30.744 | 62.592 | 17.2062 | 1.7229 | 0.23043 | 131.6556
2010-03-12 | 1700 | 0 | 0 | 31.5813 | 34.464 | 68.928 | 0.31176 | 1.7229 | 0.23043 | 137.2384 | 0 | 0 | 31.5813 | 34.464 | 68.928 | 0.31176 | 1.7229 | 0.23043 | 137.2384
2010-03-12 | 1800 | 0 | 0 | 19.1707 | 34.464 | 68.928 | 0 | 1.7229 | 0.23043 | 124.516 | 0 | 0 | 19.1707 | 34.464 | 68.928 | 0 | 1.7229 | 0.23043 | 124.516
2010-03-12 | 1900 | 0 | 0 | 19.5787 | 34.336 | 67.5307 | 0 | 1.7229 | 0.23043 | 123.3987 | 0 | 0 | 19.5787 | 34.336 | 67.5307 | 0 | 1.7229 | 0.23043 | 123.3987
2010-03-12 | 2000 | 0 | 0 | 16.0987 | 33.296 | 65.7387 | 0 | 1.7229 | 0.23043 | 117.0867 | 0 | 0 | 16.0987 | 33.296 | 65.7387 | 0 | 1.7229 | 0.23043 | 117.0867
2010-03-12 | 2100 | 0 | 0 | 12.2133 | 32.2933 | 59.088 | 0 | 1.7229 | 0.23043 | 105.548 | 0 | 0 | 12.2133 | 32.2933 | 59.088 | 0 | 1.7229 | 0.23043 | 105.548
2010-03-12 | 2200 | 0 | 0 | 9.5893 | 28.984 | 48.7307 | 0 | 1.7229 | 0.23043 | 89.2573 | 0 | 0 | 9.5893 | 28.984 | 48.7307 | 0 | 1.7229 | 0.23043 | 89.2573
2010-03-12 | 2300 | 0 | 0 | 12.6373 | 22.6187 | 51.1467 | 0 | 1.7229 | 0.23043 | 88.356 | 0 | 0 | 12.6373 | 22.6187 | 51.1467 | 0 | 1.7229 | 0.23043 | 88.356
2010-03-13 | 0 | 0 | 0 | 15.9333 | 19.7787 | 43.8827 | 0 | 1.9939 | 0.23043 | 81.819 | 0 | 0 | 15.9333 | 19.7787 | 43.8827 | 0 | 1.9939 | 0.23043 | 81.819
2010-03-13 | 100 | 0 | 0 | 19.3947 | 16.4507 | 37.7387 | 0 | 1.9939 | 0.23043 | 75.8083 | 0 | 0 | 19.3947 | 16.4507 | 37.7387 | 0 | 1.9939 | 0.23043 | 75.8083
2010-03-13 | 200 | 0 | 0 | 22.856 | 13.3307 | 32.352 | 0 | 1.9939 | 0.23043 | 70.763 | 0 | 0 | 22.856 | 13.3307 | 32.352 | 0 | 1.9939 | 0.23043 | 70.763
2010-03-13 | 300 | 0 | 0 | 20.1307 | 12.9707 | 34.8 | 0 | 1.9939 | 0.23043 | 70.1256 | 0 | 0 | 20.1307 | 12.9707 | 34.8 | 0 | 1.9939 | 0.23043 | 70.1256
2010-03-13 | 400 | 0 | 0 | 12.7893 | 13.9733 | 31.8293 | 0 | 1.9939 | 0.23043 | 60.8163 | 0 | 0 | 12.7893 | 13.9733 | 31.8293 | 0 | 1.9939 | 0.23043 | 60.8163
2010-03-13 | 500 | 0 | 0 | 11.8133 | 13.1547 | 28.1333 | 0 | 1.9939 | 0.23043 | 55.3256 | 0 | 0 | 11.8133 | 13.1547 | 28.1333 | 0 | 1.9939 | 0.23043 | 55.3256
2010-03-13 | 600 | 0 | 0 | 8.7333 | 9.9413 | 25.9307 | 0.02448 | 1.9939 | 0.23043 | 46.8541 | 0 | 0 | 8.7333 | 9.9413 | 25.9307 | 0.02448 | 1.9939 | 0.23043 | 46.8541
2010-03-13 | 700 | 0 | 0 | 5.3867 | 7.1573 | 22.2987 | 15.327 | 1.9939 | 0.23043 | 52.394 | 0 | 0 | 5.3867 | 7.1573 | 22.2987 | 15.327 | 1.9939 | 0.23043 | 52.394
2010-03-13 | 800 | 0 | 0 | 3.5333 | 7.608 | 17.9787 | 34.7758 | 1.9939 | 0.23043 | 66.1201 | 0 | 0 | 3.5333 | 7.608 | 17.9787 | 34.7758 | 1.9939 | 0.23043 | 66.1201
2010-03-13 | 900 | 0 | 0 | 11.8693 | 8.04 | 19.8987 | 49.3959 | 1.9939 | 0.23043 | 91.4282 | 0 | 0 | 11.8693 | 8.04 | 19.8987 | 49.3959 | 1.9939 | 0.23043 | 91.4282
2010-03-13 | 1000 | 0 | 0 | 21.408 | 8.5387 | 16.8427 | 58.5442 | 1.9939 | 0.23043 | 107.5578 | 0 | 0 | 21.408 | 8.5387 | 16.8427 | 58.5442 | 1.9939 | 0.23043 | 107.5578
2010-03-13 | 1100 | 0 | 0 | 27.5307 | 10.2133 | 17.3387 | 59.398 | 1.9939 | 0.23043 | 116.705 | 0 | 0 | 27.5307 | 10.2133 | 17.3387 | 59.398 | 1.9939 | 0.23043 | 116.705
2010-03-13 | 1200 | 0 | 0 | 33.3707 | 11.2587 | 19.7227 | 57.8912 | 1.9939 | 0.23043 | 124.4675 | 0 | 0 | 33.3707 | 11.2587 | 19.7227 | 57.8912 | 1.9939 | 0.23043 | 124.4675
2010-03-13 | 1300 | 0 | 0 | 34.4053 | 10.8373 | 26.6507 | 43.099 | 1.9939 | 0.23043 | 117.2167 | 0 | 0 | 34.4053 | 10.8373 | 26.6507 | 43.099 | 1.9939 | 0.23043 | 117.2167
2010-03-13 | 1400 | 0 | 0 | 29.5813 | 8.7707 | 20.1227 | 31.6308 | 1.9939 | 0.23043 | 92.3298 | 0 | 0 | 29.5813 | 8.7707 | 20.1227 | 31.6308 | 1.9939 | 0.23043 | 92.3298
2010-03-13 | 1500 | 0 | 0 | 21.92 | 8.088 | 14 | 25.1165 | 1.9939 | 0.23043 | 71.3488 | 0 | 0 | 21.92 | 8.088 | 14 | 25.1165 | 1.9939 | 0.23043 | 71.3488
2010-03-13 | 1600 | 0 | 0 | 27.728 | 1.752 | 5.1787 | 19.4807 | 1.9939 | 0.23043 | 56.3637 | 0 | 0 | 27.728 | 1.752 | 5.1787 | 19.4807 | 1.9939 | 0.23043 | 56.3637
2010-03-13 | 1700 | 0 | 0 | 28.7493 | 0.98133 | 3.04 | 0.0436 | 1.9939 | 0.23043 | 35.0386 | 0 | 0 | 28.7493 | 0.98133 | 3.04 | 0.0436 | 1.9939 | 0.23043 | 35.0386
2010-03-13 | 1800 | 0 | 0 | 8.848 | 0.20533 | 0.24533 | 0 | 1.9939 | 0.23043 | 11.523 | 0 | 0 | 8.848 | 0.20533 | 0.24533 | 0 | 1.9939 | 0.23043 | 11.523
2010-03-13 | 1900 | 0 | 0 | 32.4853 | 0 | 0 | 0 | 1.9939 | 0.23043 | 34.7096 | 0 | 0 | 32.4853 | 0 | 0 | 0 | 1.9939 | 0.23043 | 34.7096
2010-03-13 | 2000 | 0 | 0 | 15.32 | 0 | 0 | 0 | 1.9939 | 0.23043 | 17.5443 | 0 | 0 | 15.32 | 0 | 0 | 0 | 1.9939 | 0.23043 | 17.5443
2010-03-13 | 2100 | 0 | 0 | 11.2853 | 0 | 0 | 0 | 1.9939 | 0.23043 | 13.5096 | 0 | 0 | 11.2853 | 0 | 0 | 0 | 1.9939 | 0.23043 | 13.5096
2010-03-13 | 2200 | 0 | 0 | 17.4 | 1.9733 | 6.8107 | 0 | 1.9939 | 0.23043 | 28.4083 | 0 | 0 | 17.4 | 1.9733 | 6.8107 | 0 | 1.9939 | 0.23043 | 28.4083
2010-03-13 | 2300 | 0 | 0 | 18.4907 | 4.8453 | 15.7813 | 0 | 1.9939 | 0.23043 | 41.3416 | 0 | 0 | 18.4907 | 4.8453 | 15.7813 | 0 | 1.9939 | 0.23043 | 41.3416
2010-03-14 | 0 | 0 | 0 | 17.9733 | 17.0613 | 18.5227 | 0 | 2.008 | 0.23043 | 55.7958 | 0 | 0 | 17.9733 | 17.0613 | 18.5227 | 0 | 2.008 | 0.23043 | 55.7958
2010-03-14 | 100 | 0 | 0 | 16.9547 | 33.3493 | 34.88 | 0 | 2.008 | 0.23043 | 87.4225 | 0 | 0 | 16.9547 | 33.3493 | 34.88 | 0 | 2.008 | 0.23043 | 87.4225
2010-03-14 | 200 | 0 | 0 | 14.912 | 33.3413 | 59.7387 | 0 | 2.008 | 0.23043 | 110.2305 | 0 | 0 | 14.912 | 33.3413 | 59.7387 | 0 | 2.008 | 0.23043 | 110.2305
2010-03-14 | 300 | 0 | 0 | 11.8853 | 30.2507 | 64.5707 | 0 | 2.008 | 0.23043 | 108.9451 | 0 | 0 | 11.8853 | 30.2507 | 64.5707 | 0 | 2.008 | 0.23043 | 108.9451
2010-03-14 | 400 | 0 | 0 | 16.984 | 24.0053 | 62.08 | 0 | 2.008 | 0.23043 | 105.3078 | 0 | 0 | 16.984 | 24.0053 | 62.08 | 0 | 2.008 | 0.23043 | 105.3078
2010-03-14 | 500 | 0 | 0 | 16.7413 | 30.3573 | 63.5627 | 0 | 2.008 | 0.23043 | 112.8998 | 0 | 0 | 16.7413 | 30.3573 | 63.5627 | 0 | 2.008 | 0.23043 | 112.8998
2010-03-14 | 600 | 0 | 0 | 16.088 | 30.28 | 65.7867 | 0.0068 | 2.008 | 0.23043 | 114.3999 | 0 | 0 | 16.088 | 30.28 | 65.7867 | 0.0068 | 2.008 | 0.23043 | 114.3999
2010-03-14 | 700 | 0 | 0 | 5.216 | 29.4187 | 59.1467 | 12.0881 | 2.008 | 0.23043 | 108.1079 | 0 | 0 | 5.216 | 29.4187 | 59.1467 | 12.0881 | 2.008 | 0.23043 | 108.1079
2010-03-14 | 800 | 0 | 0 | 12.2213 | 18.352 | 26.5547 | 30.108 | 2.008 | 0.23043 | 89.4745 | 0 | 0 | 12.2213 | 18.352 | 26.5547 | 30.108 | 2.008 | 0.23043 | 89.4745
2010-03-14 | 900 | 0 | 0 | 3.656 | 14.1387 | 28.5227 | 44.4096 | 2.008 | 0.23043 | 92.9654 | 0 | 0 | 3.656 | 14.1387 | 28.5227 | 44.4096 | 2.008 | 0.23043 | 92.9654
2010-03-14 | 1000 | 0 | 0 | 2.2027 | 12.3307 | 35.7333 | 62.2781 | 2.008 | 0.23043 | 114.7832 | 0 | 0 | 2.2027 | 12.3307 | 35.7333 | 62.2781 | 2.008 | 0.23043 | 114.7832
2010-03-14 | 1100 | 0 | 0 | 2.5253 | 13.888 | 24.9707 | 68.0908 | 2.008 | 0.23043 | 111.7133 | 0 | 0 | 2.5253 | 13.888 | 24.9707 | 68.0908 | 2.008 | 0.23043 | 111.7133
2010-03-14 | 1200 | 0 | 0 | 1.976 | 9.3813 | 21.0827 | 68.6311 | 2.008 | 0.23043 | 103.3096 | 0 | 0 | 1.976 | 9.3813 | 21.0827 | 68.6311 | 2.008 | 0.23043 | 103.3096
2010-03-14 | 1300 | 0 | 0 | 1.7467 | 2.4187 | 9.616 | 61.3722 | 2.008 | 0.23043 | 77.392 | 0 | 0 | 1.7467 | 2.4187 | 9.616 | 61.3722 | 2.008 | 0.23043 | 77.392
2010-03-14 | 1400 | 0 | 0 | 2.2133 | 0.70133 | 1.0507 | 58.2952 | 2.008 | 0.23043 | 64.499 | 0 | 0 | 2.2133 | 0.70133 | 1.0507 | 58.2952 | 2.008 | 0.23043 | 64.499
2010-03-14 | 1500 | 0 | 0 | 8.6533 | 3.184 | 3.136 | 43.6036 | 2.008 | 0.23043 | 60.8154 | 0 | 0 | 8.6533 | 3.184 | 3.136 | 43.6036 | 2.008 | 0.23043 | 60.8154
2010-03-14 | 1600 | 0 | 0 | 27.2133 | 29.3493 | 50.9653 | 20.2312 | 2.008 | 0.23043 | 129.9977 | 0 | 0 | 27.2133 | 29.3493 | 50.9653 | 20.2312 | 2.008 | 0.23043 | 129.9977
2010-03-14 | 1700 | 0 | 0 | 27.3413 | 24.4267 | 46.7787 | 0.89576 | 2.008 | 0.23043 | 101.6809 | 0 | 0 | 27.3413 | 24.4267 | 46.7787 | 0.89576 | 2.008 | 0.23043 | 101.6809
2010-03-14 | 1800 | 0 | 0 | 18.936 | 13.672 | 21.3067 | 0 | 2.008 | 0.23043 | 56.1531 | 0 | 0 | 18.936 | 13.672 | 21.3067 | 0 | 2.008 | 0.23043 | 56.1531
2010-03-14 | 1900 | 0 | 0 | 5.0187 | 10.3253 | 16.9867 | 0 | 2.008 | 0.23043 | 34.5691 | 0 | 0 | 5.0187 | 10.3253 | 16.9867 | 0 | 2.008 | 0.23043 | 34.5691
2010-03-14 | 2000 | 0 | 0 | 0.88 | 7.1627 | 10.272 | 0 | 2.008 | 0.23043 | 20.5531 | 0 | 0 | 0.88 | 7.1627 | 10.272 | 0 | 2.008 | 0.23043 | 20.5531
2010-03-14 | 2100 | 0 | 0 | 0 | 7.8507 | 10.0853 | 0 | 2.008 | 0.23043 | 20.1745 | 0 | 0 | 0 | 7.8507 | 10.0853 | 0 | 2.008 | 0.23043 | 20.1745
2010-03-14 | 2200 | 0 | 0 | 2.12 | 11.7467 | 13.2213 | 0 | 2.008 | 0.23043 | 29.3265 | 0 | 0 | 2.12 | 11.7467 | 13.2213 | 0 | 2.008 | 0.23043 | 29.3265
2010-03-14 | 2300 | 0 | 0 | 1.1547 | 13.2507 | 12.5013 | 0 | 2.008 | 0.23043 | 29.1451 | 0 | 0 | 1.1547 | 13.2507 | 12.5013 | 0 | 2.008 | 0.23043 | 29.1451
2010-03-15 | 0 | 0 | 0 | 0.085333 | 10.1893 | 13.2693 | 0 | 2.0222 | 0.23043 | 25.7967 | 0 | 0 | 0.085333 | 10.1893 | 13.2693 | 0 | 2.0222 | 0.23043 | 25.7967
2010-03-15 | 100 | 0 | 0 | 0 | 11.7227 | 21.7387 | 0 | 2.0222 | 0.23043 | 35.714 | 0 | 0 | 0 | 11.7227 | 21.7387 | 0 | 2.0222 | 0.23043 | 35.714
2010-03-15 | 200 | 0 | 0 | 1.168 | 8.88 | 18.5067 | 0 | 2.0222 | 0.23043 | 30.8073 | 0 | 0 | 1.168 | 8.88 | 18.5067 | 0 | 2.0222 | 0.23043 | 30.8073
2010-03-15 | 300 | 0 | 0 | 0.53333 | 8.9707 | 22.2507 | 0 | 2.0222 | 0.23043 | 34.0073 | 0 | 0 | 0.53333 | 8.9707 | 22.2507 | 0 | 2.0222 | 0.23043 | 34.0073
2010-03-15 | 400 | 0 | 0 | 0 | 5.7333 | 10.4267 | 0 | 2.0222 | 0.23043 | 18.4127 | 0 | 0 | 0 | 5.7333 | 10.4267 | 0 | 2.0222 | 0.23043 | 18.4127
2010-03-15 | 500 | 0 | 0 | 0 | 4.3653 | 6.848 | 0 | 2.0222 | 0.23043 | 13.466 | 0 | 0 | 0 | 4.3653 | 6.848 | 0 | 2.0222 | 0.23043 | 13.466
2010-03-15 | 600 | 0 | 0 | 0 | 1.6667 | 5.0453 | 0.01288 | 2.0222 | 0.23043 | 8.9775 | 0 | 0 | 0 | 1.6667 | 5.0453 | 0.01288 | 2.0222 | 0.23043 | 8.9775
2010-03-15 | 700 | 0 | 0 | 0 | 1.7867 | 6.9227 | 14.0086 | 2.0222 | 0.23043 | 24.9706 | 0 | 0 | 0 | 1.7867 | 6.9227 | 14.0086 | 2.0222 | 0.23043 | 24.9706
2010-03-15 | 800 | 0 | 0 | 0 | 1.0667 | 4.3307 | 32.2498 | 2.0222 | 0.23043 | 39.8997 | 0 | 0 | 0 | 1.0667 | 4.3307 | 32.2498 | 2.0222 | 0.23043 | 39.8997
2010-03-15 | 900 | 0 | 0 | 0 | 0.36 | 0.704 | 44.275 | 2.0222 | 0.23043 | 47.5917 | 0 | 0 | 0 | 0.36 | 0.704 | 44.275 | 2.0222 | 0.23043 | 47.5917
2010-03-15 | 1000 | 0 | 0 | 0 | 0 | 0.35733 | 51.3239 | 2.0222 | 0.23043 | 53.9339 | 0 | 0 | 0 | 0 | 0.35733 | 51.3239 | 2.0222 | 0.23043 | 53.9339
2010-03-15 | 1100 | 0 | 0 | 0.27467 | 0.16533 | 0.48 | 57.1827 | 2.0222 | 0.23043 | 60.3554 | 0 | 0 | 0.27467 | 0.16533 | 0.48 | 57.1827 | 2.0222 | 0.23043 | 60.3554
2010-03-15 | 1200 | 0 | 0 | 23.2693 | 1.848 | 2.688 | 37.4742 | 2.0222 | 0.23043 | 67.5322 | 0 | 0 | 23.2693 | 1.848 | 2.688 | 37.4742 | 2.0222 | 0.23043 | 67.5322
2010-03-15 | 1300 | 0 | 0 | 34.464 | 1.9947 | 3.424 | 37.1955 | 2.0222 | 0.23043 | 79.3308 | 0 | 0 | 34.464 | 1.9947 | 3.424 | 37.1955 | 2.0222 | 0.23043 | 79.3308
2010-03-15 | 1400 | 0 | 0 | 34.464 | 2.5547 | 3.7653 | 27.0507 | 2.0222 | 0.23043 | 70.0874 | 0 | 0 | 34.464 | 2.5547 | 3.7653 | 27.0507 | 2.0222 | 0.23043 | 70.0874
2010-03-15 | 1500 | 0 | 0 | 34.464 | 4.9253 | 3.7707 | 19.0346 | 2.0222 | 0.23043 | 64.4472 | 0 | 0 | 34.464 | 4.9253 | 3.7707 | 19.0346 | 2.0222 | 0.23043 | 64.4472
2010-03-15 | 1600 | 0 | 0 | 34.464 | 20.92 | 20.1707 | 13.1589 | 2.0222 | 0.23043 | 90.9662 | 0 | 0 | 34.464 | 20.92 | 20.1707 | 13.1589 | 2.0222 | 0.23043 | 90.9662
2010-03-15 | 1700 | 0 | 0 | 34.464 | 31.9307 | 65.8187 | 0.07664 | 2.0222 | 0.23043 | 134.5426 | 0 | 0 | 34.464 | 31.9307 | 65.8187 | 0.07664 | 2.0222 | 0.23043 | 134.5426
2010-03-15 | 1800 | 0 | 0 | 34.464 | 34.464 | 68.928 | 0 | 2.0222 | 0.23043 | 140.1087 | 0 | 0 | 34.464 | 34.464 | 68.928 | 0 | 2.0222 | 0.23043 | 140.1087
2010-03-15 | 1900 | 0 | 0 | 34.464 | 34.464 | 68.928 | 0 | 2.0222 | 0.23043 | 140.1087 | 0 | 0 | 34.464 | 34.464 | 68.928 | 0 | 2.0222 | 0.23043 | 140.1087
2010-03-15 | 2000 | 0 | 0 | 34.464 | 34.464 | 68.928 | 0 | 2.0222 | 0.23043 | 140.1087 | 0 | 0 | 34.464 | 34.464 | 68.928 | 0 | 2.0222 | 0.23043 | 140.1087
2010-03-15 | 2100 | 0 | 0 | 34.464 | 34.464 | 68.928 | 0 | 2.0222 | 0.23043 | 140.1087 | 0 | 0 | 34.464 | 34.464 | 68.928 | 0 | 2.0222 | 0.23043 | 140.1087
2010-03-15 | 2200 | 0 | 0 | 34.464 | 34.464 | 68.928 | 0 | 2.0222 | 0.23043 | 140.1087 | 0 | 0 | 34.464 | 34.464 | 68.928 | 0 | 2.0222 | 0.23043 | 140.1087
2010-03-15 | 2300 | 0 | 0 | 34.464 | 34.464 | 68.928 | 0 | 2.0222 | 0.23043 | 140.1087 | 0 | 0 | 34.464 | 34.464 | 68.928 | 0 | 2.0222 | 0.23043 | 140.1087
2010-03-16 | 0 | 0 | 0 | 34.464 | 34.464 | 68.928 | 0 | 2.0364 | 0.23043 | 140.1228 | 0 | 0 | 34.464 | 34.464 | 68.928 | 0 | 2.0364 | 0.23043 | 140.1228
2010-03-16 | 100 | 0 | 0 | 34.464 | 34.464 | 68.928 | 0 | 2.0364 | 0.23043 | 140.1228 | 0 | 0 | 34.464 | 34.464 | 68.928 | 0 | 2.0364 | 0.23043 | 140.1228
2010-03-16 | 200 | 0 | 0 | 34.464 | 34.464 | 68.928 | 0 | 2.0364 | 0.23043 | 140.1228 | 0 | 0 | 34.464 | 34.464 | 68.928 | 0 | 2.0364 | 0.23043 | 140.1228
2010-03-16 | 300 | 0 | 0 | 34.464 | 34.464 | 68.928 | 0 | 2.0364 | 0.23043 | 140.1228 | 0 | 0 | 34.464 | 34.464 | 68.928 | 0 | 2.0364 | 0.23043 | 140.1228
2010-03-16 | 400 | 0 | 0 | 34.464 | 34.464 | 68.928 | 0 | 2.0364 | 0.23043 | 140.1228 | 0 | 0 | 34.464 | 34.464 | 68.928 | 0 | 2.0364 | 0.23043 | 140.1228
2010-03-16 | 500 | 0 | 0 | 34.464 | 34.464 | 68.928 | 0 | 2.0364 | 0.23043 | 140.1228 | 0 | 0 | 34.464 | 34.464 | 68.928 | 0 | 2.0364 | 0.23043 | 140.1228
2010-03-16 | 600 | 0 | 0 | 34.464 | 34.464 | 68.928 | 0.052 | 2.0364 | 0.23043 | 140.1748 | 0 | 0 | 34.464 | 34.464 | 68.928 | 0.052 | 2.0364 | 0.23043 | 140.1748
2010-03-16 | 700 | 0 | 0 | 34.464 | 34.464 | 68.928 | 17.782 | 2.0364 | 0.23043 | 157.9048 | 0 | 0 | 34.464 | 34.464 | 68.928 | 17.782 | 2.0364 | 0.23043 | 157.9048
2010-03-16 | 800 | 0 | 0 | 34.464 | 34.464 | 68.928 | 38.5238 | 2.0364 | 0.23043 | 178.6467 | 0 | 0 | 34.464 | 34.464 | 68.928 | 38.5238 | 2.0364 | 0.23043 | 178.6467
2010-03-16 | 900 | 0 | 0 | 34.464 | 34.464 | 68.928 | 54.0902 | 2.0364 | 0.23043 | 194.2131 | 0 | 0 | 34.464 | 34.464 | 68.928 | 54.0902 | 2.0364 | 0.23043 | 194.2131
2010-03-16 | 1000 | 0 | 0 | 34.464 | 34.464 | 68.928 | 64.5946 | 2.0364 | 0.23043 | 204.7175 | 0 | 0 | 34.464 | 34.464 | 68.928 | 64.5946 | 2.0364 | 0.23043 | 204.7175
2010-03-16 | 1100 | 0 | 0 | 34.464 | 34.464 | 68.928 | 69.592 | 2.0364 | 0.23043 | 209.7148 | 0 | 0 | 34.464 | 34.464 | 68.928 | 69.592 | 2.0364 | 0.23043 | 209.7148
2010-03-16 | 1200 | 0 | 0 | 23.5813 | 34.464 | 68.928 | 70.0054 | 2.0364 | 0.23043 | 199.2456 | 0 | 0 | 23.5813 | 34.464 | 68.928 | 70.0054 | 2.0364 | 0.23043 | 199.2456
2010-03-16 | 1300 | 0 | 0 | 23.248 | 27.2427 | 59.344 | 65.3762 | 2.0364 | 0.23043 | 177.4777 | 0 | 0 | 23.248 | 27.2427 | 59.344 | 65.3762 | 2.0364 | 0.23043 | 177.4777
2010-03-16 | 1400 | 0 | 0 | 26.6587 | 19.2347 | 42.112 | 50.8718 | 2.0364 | 0.23043 | 141.144 | 0 | 0 | 26.6587 | 19.2347 | 42.112 | 50.8718 | 2.0364 | 0.23043 | 141.144
2010-03-16 | 1500 | 0 | 0 | 18.6933 | 13.0907 | 35.056 | 34.1067 | 2.0364 | 0.23043 | 103.2135 | 0 | 0 | 18.6933 | 13.0907 | 35.056 | 34.1067 | 2.0364 | 0.23043 | 103.2135
2010-03-16 | 1600 | 0 | 0 | 8.7387 | 13.1867 | 29.648 | 13.4572 | 2.0364 | 0.23043 | 67.2974 | 0 | 0 | 8.7387 | 13.1867 | 29.648 | 13.4572 | 2.0364 | 0.23043 | 67.2974
2010-03-16 | 1700 | 0 | 0 | 10.6293 | 12.1867 | 26.0587 | 0.60176 | 2.0364 | 0.23043 | 51.7433 | 0 | 0 | 10.6293 | 12.1867 | 26.0587 | 0.60176 | 2.0364 | 0.23043 | 51.7433
2010-03-16 | 1800 | 0 | 0 | 11.0533 | 11.4827 | 20.3627 | 0 | 2.0364 | 0.23043 | 45.1655 | 0 | 0 | 11.0533 | 11.4827 | 20.3627 | 0 | 2.0364 | 0.23043 | 45.1655
2010-03-16 | 1900 | 0 | 0 | 4.96 | 8.3253 | 14.3413 | 0 | 2.0364 | 0.23043 | 29.8935 | 0 | 0 | 4.96 | 8.3253 | 14.3413 | 0 | 2.0364 | 0.23043 | 29.8935
2010-03-16 | 2000 | 0 | 0 | 1.8107 | 6.3227 | 10.5973 | 0 | 2.0364 | 0.23043 | 20.9975 | 0 | 0 | 1.8107 | 6.3227 | 10.5973 | 0 | 2.0364 | 0.23043 | 20.9975
2010-03-16 | 2100 | 0 | 0 | 4.1733 | 6.9547 | 12.1493 | 0 | 2.0364 | 0.23043 | 25.5442 | 0 | 0 | 4.1733 | 6.9547 | 12.1493 | 0 | 2.0364 | 0.23043 | 25.5442
2010-03-16 | 2200 | 0 | 0 | 4.0053 | 6.256 | 10.3947 | 0 | 2.0364 | 0.23043 | 22.9228 | 0 | 0 | 4.0053 | 6.256 | 10.3947 | 0 | 2.0364 | 0.23043 | 22.9228
2010-03-16 | 2300 | 0 | 0 | 4.304 | 9.7413 | 10.512 | 0 | 2.0364 | 0.23043 | 26.8242 | 0 | 0 | 4.304 | 9.7413 | 10.512 | 0 | 2.0364 | 0.23043 | 26.8242
2010-03-17 | 0 | 0 | 0 | 6.5947 | 9.6373 | 12.3787 | 0 | 1.9817 | 0.23043 | 30.8228 | 0 | 0 | 6.5947 | 9.6373 | 12.3787 | 0 | 1.9817 | 0.23043 | 30.8228
2010-03-17 | 100 | 0 | 0 | 4.4 | 10.7573 | 13.6587 | 0 | 1.9817 | 0.23043 | 31.0281 | 0 | 0 | 4.4 | 10.7573 | 13.6587 | 0 | 1.9817 | 0.23043 | 31.0281
2010-03-17 | 200 | 0 | 0 | 4.2907 | 10.6293 | 15.5947 | 0 | 1.9817 | 0.23043 | 32.7268 | 0 | 0 | 4.2907 | 10.6293 | 15.5947 | 0 | 1.9817 | 0.23043 | 32.7268
2010-03-17 | 300 | 0 | 0 | 6.192 | 8.5493 | 12.1333 | 0 | 1.9817 | 0.23043 | 29.0868 | 0 | 0 | 6.192 | 8.5493 | 12.1333 | 0 | 1.9817 | 0.23043 | 29.0868
2010-03-17 | 400 | 0 | 0 | 8.776 | 8.16 | 12.8053 | 0 | 1.9817 | 0.23043 | 31.9535 | 0 | 0 | 8.776 | 8.16 | 12.8053 | 0 | 1.9817 | 0.23043 | 31.9535
2010-03-17 | 500 | 0 | 0 | 8.0267 | 10.4053 | 16.768 | 0 | 1.9817 | 0.23043 | 37.4121 | 0 | 0 | 8.0267 | 10.4053 | 16.768 | 0 | 1.9817 | 0.23043 | 37.4121
2010-03-17 | 600 | 0 | 0 | 7.8667 | 13.68 | 20.6027 | 0.03472 | 1.9817 | 0.23043 | 44.3962 | 0 | 0 | 7.8667 | 13.68 | 20.6027 | 0.03472 | 1.9817 | 0.23043 | 44.3962
2010-03-17 | 700 | 0 | 0 | 6.7707 | 12.8827 | 26.0907 | 9.4582 | 1.9817 | 0.23043 | 57.4143 | 0 | 0 | 6.7707 | 12.8827 | 26.0907 | 9.4582 | 1.9817 | 0.23043 | 57.4143
2010-03-17 | 800 | 0 | 0 | 3.912 | 11.7947 | 15.7653 | 28.4009 | 1.9817 | 0.23043 | 62.085 | 0 | 0 | 3.912 | 11.7947 | 15.7653 | 28.4009 | 1.9817 | 0.23043 | 62.085
2010-03-17 | 900 | 0 | 0 | 0.904 | 11.6027 | 15.7173 | 31.0338 | 1.9817 | 0.23043 | 61.47 | 0 | 0 | 0.904 | 11.6027 | 15.7173 | 31.0338 | 1.9817 | 0.23043 | 61.47
2010-03-17 | 1000 | 0 | 0 | 0.86667 | 15.9733 | 28.1333 | 51.837 | 1.9817 | 0.23043 | 99.0224 | 0 | 0 | 0.86667 | 15.9733 | 28.1333 | 51.837 | 1.9817 | 0.23043 | 99.0224
2010-03-17 | 1100 | 0 | 0 | 2.5227 | 21.9067 | 42.4373 | 28.9679 | 1.9817 | 0.23043 | 98.0467 | 0 | 0 | 2.5227 | 21.9067 | 42.4373 | 28.9679 | 1.9817 | 0.23043 | 98.0467
2010-03-17 | 1200 | 0 | 0 | 3.504 | 23.7947 | 47.4453 | 27.4146 | 1.9817 | 0.23043 | 104.3707 | 0 | 0 | 3.504 | 23.7947 | 47.4453 | 27.4146 | 1.9817 | 0.23043 | 104.3707
2010-03-17 | 1300 | 0 | 0 | 3.3627 | 26.2613 | 51.8507 | 25.2814 | 1.9817 | 0.23043 | 108.9682 | 0 | 0 | 3.3627 | 26.2613 | 51.8507 | 25.2814 | 1.9817 | 0.23043 | 108.9682
2010-03-17 | 1400 | 0 | 0 | 3.6907 | 25.9227 | 54.4907 | 27.32 | 1.9817 | 0.23043 | 113.6361 | 0 | 0 | 3.6907 | 25.9227 | 54.4907 | 27.32 | 1.9817 | 0.23043 | 113.6361
2010-03-17 | 1500 | 0 | 0 | 9.1893 | 27.48 | 56.4693 | 11.6778 | 1.9817 | 0.23043 | 107.0286 | 0 | 0 | 9.1893 | 27.48 | 56.4693 | 11.6778 | 1.9817 | 0.23043 | 107.0286
2010-03-17 | 1600 | 0 | 0 | 22.1413 | 32.1653 | 61.6213 | 3.7073 | 1.9817 | 0.23043 | 121.8474 | 0 | 0 | 22.1413 | 32.1653 | 61.6213 | 3.7073 | 1.9817 | 0.23043 | 121.8474
2010-03-17 | 1700 | 0 | 0 | 21.2267 | 24.4267 | 47.9467 | 0.11104 | 1.9817 | 0.23043 | 95.9232 | 0 | 0 | 21.2267 | 24.4267 | 47.9467 | 0.11104 | 1.9817 | 0.23043 | 95.9232
2010-03-17 | 1800 | 0 | 0 | 12.6613 | 25.8933 | 45.3333 | 0 | 1.9817 | 0.23043 | 86.1001 | 0 | 0 | 12.6613 | 25.8933 | 45.3333 | 0 | 1.9817 | 0.23043 | 86.1001
2010-03-17 | 1900 | 0 | 0 | 6.056 | 29.36 | 50.9227 | 0 | 1.9817 | 0.23043 | 88.5508 | 0 | 0 | 6.056 | 29.36 | 50.9227 | 0 | 1.9817 | 0.23043 | 88.5508
2010-03-17 | 2000 | 0 | 0 | 6.416 | 24.1947 | 49.8773 | 0 | 1.9817 | 0.23043 | 82.7001 | 0 | 0 | 6.416 | 24.1947 | 49.8773 | 0 | 1.9817 | 0.23043 | 82.7001
2010-03-17 | 2100 | 0 | 0 | 11.3173 | 23.584 | 43.5627 | 0 | 1.9817 | 0.23043 | 80.6761 | 0 | 0 | 11.3173 | 23.584 | 43.5627 | 0 | 1.9817 | 0.23043 | 80.6761
2010-03-17 | 2200 | 0 | 0 | 11.3093 | 23.4213 | 38.128 | 0 | 1.9817 | 0.23043 | 75.0708 | 0 | 0 | 11.3093 | 23.4213 | 38.128 | 0 | 1.9817 | 0.23043 | 75.0708
2010-03-17 | 2300 | 0 | 0 | 4.5387 | 27.7253 | 52.7627 | 0 | 1.9817 | 0.23043 | 87.2388 | 0 | 0 | 4.5387 | 27.7253 | 52.7627 | 0 | 1.9817 | 0.23043 | 87.2388
2010-03-18 | 0 | 0 | 0 | 9.7253 | 28.7253 | 51.3867 | 0 | 1.7472 | 0.23043 | 91.815 | 0 | 0 | 9.7253 | 28.7253 | 51.3867 | 0 | 1.7472 | 0.23043 | 91.815
2010-03-18 | 100 | 0 | 0 | 6.6533 | 27.776 | 50.624 | 0 | 1.7472 | 0.23043 | 87.031 | 0 | 0 | 6.6533 | 27.776 | 50.624 | 0 | 1.7472 | 0.23043 | 87.031
2010-03-18 | 200 | 0 | 0 | 4.4907 | 25.8427 | 50.8053 | 0 | 1.7472 | 0.23043 | 83.1163 | 0 | 0 | 4.4907 | 25.8427 | 50.8053 | 0 | 1.7472 | 0.23043 | 83.1163
2010-03-18 | 300 | 0 | 0 | 1.8667 | 25.2507 | 52.048 | 0 | 1.7472 | 0.23043 | 81.143 | 0 | 0 | 1.8667 | 25.2507 | 52.048 | 0 | 1.7472 | 0.23043 | 81.143
2010-03-18 | 400 | 0 | 0 | 0.176 | 27.9147 | 50.7253 | 0 | 1.7472 | 0.23043 | 80.7936 | 0 | 0 | 0.176 | 27.9147 | 50.7253 | 0 | 1.7472 | 0.23043 | 80.7936
2010-03-18 | 500 | 0 | 0 | 0.33333 | 26.904 | 48.592 | 0 | 1.7472 | 0.23043 | 77.807 | 0 | 0 | 0.33333 | 26.904 | 48.592 | 0 | 1.7472 | 0.23043 | 77.807
2010-03-18 | 600 | 0 | 0 | 2.1253 | 19.9867 | 39.9413 | 0.01664 | 1.7472 | 0.23043 | 64.0476 | 0 | 0 | 2.1253 | 19.9867 | 39.9413 | 0.01664 | 1.7472 | 0.23043 | 64.0476
2010-03-18 | 700 | 0 | 0 | 1.4453 | 21.4933 | 43.6427 | 10.2139 | 1.7472 | 0.23043 | 78.7729 | 0 | 0 | 1.4453 | 21.4933 | 43.6427 | 10.2139 | 1.7472 | 0.23043 | 78.7729
2010-03-18 | 800 | 0 | 0 | 0 | 20.52 | 41.792 | 30.2533 | 1.7472 | 0.23043 | 94.5429 | 0 | 0 | 0 | 20.52 | 41.792 | 30.2533 | 1.7472 | 0.23043 | 94.5429
2010-03-18 | 900 | 0 | 0 | 0 | 18.0987 | 37.4453 | 34.6128 | 1.7472 | 0.23043 | 92.1344 | 0 | 0 | 0 | 18.0987 | 37.4453 | 34.6128 | 1.7472 | 0.23043 | 92.1344
2010-03-18 | 1000 | 0 | 0 | 1.4347 | 20.4587 | 34.7253 | 60.3027 | 1.7472 | 0.23043 | 118.899 | 0 | 0 | 1.4347 | 20.4587 | 34.7253 | 60.3027 | 1.7472 | 0.23043 | 118.899
2010-03-18 | 1100 | 0 | 0 | 4.2827 | 17.6133 | 41.8293 | 44.709 | 1.7472 | 0.23043 | 110.412 | 0 | 0 | 4.2827 | 17.6133 | 41.8293 | 44.709 | 1.7472 | 0.23043 | 110.412
2010-03-18 | 1200 | 0 | 0 | 6.8187 | 23.3013 | 51.808 | 53.0202 | 1.7472 | 0.23043 | 136.9258 | 0 | 0 | 6.8187 | 23.3013 | 51.808 | 53.0202 | 1.7472 | 0.23043 | 136.9258
2010-03-18 | 1300 | 0 | 0 | 5.1413 | 29.072 | 56.0533 | 37.9042 | 1.7472 | 0.23043 | 130.1486 | 0 | 0 | 5.1413 | 29.072 | 56.0533 | 37.9042 | 1.7472 | 0.23043 | 130.1486
2010-03-18 | 1400 | 0 | 0 | 2.7467 | 29.8053 | 57.6213 | 27.0598 | 1.7472 | 0.23043 | 119.2108 | 0 | 0 | 2.7467 | 29.8053 | 57.6213 | 27.0598 | 1.7472 | 0.23043 | 119.2108
2010-03-18 | 1500 | 0 | 0 | 7.0747 | 27.4187 | 54.3307 | 26.579 | 1.7472 | 0.23043 | 117.3806 | 0 | 0 | 7.0747 | 27.4187 | 54.3307 | 26.579 | 1.7472 | 0.23043 | 117.3806
2010-03-18 | 1600 | 0 | 0 | 0 | 32.7413 | 65.3387 | 10.0475 | 1.7472 | 0.23043 | 110.1052 | 0 | 0 | 0 | 32.7413 | 65.3387 | 10.0475 | 1.7472 | 0.23043 | 110.1052
2010-03-18 | 1700 | 0 | 0 | 0 | 34.464 | 68.928 | 0.25032 | 1.7472 | 0.23043 | 105.62 | 0 | 0 | 0 | 34.464 | 68.928 | 0.25032 | 1.7472 | 0.23043 | 105.62
2010-03-18 | 1800 | 0 | 0 | 0.68267 | 34.464 | 68.4907 | 0 | 1.7472 | 0.23043 | 105.615 | 0 | 0 | 0.68267 | 34.464 | 68.4907 | 0 | 1.7472 | 0.23043 | 105.615
2010-03-18 | 1900 | 0 | 0 | 0.808 | 33.3493 | 59.4453 | 0 | 1.7472 | 0.23043 | 95.5803 | 0 | 0 | 0.808 | 33.3493 | 59.4453 | 0 | 1.7472 | 0.23043 | 95.5803
2010-03-18 | 2000 | 0 | 0 | 2.224 | 32.944 | 55.6587 | 0 | 1.7472 | 0.23043 | 92.8043 | 0 | 0 | 2.224 | 32.944 | 55.6587 | 0 | 1.7472 | 0.23043 | 92.8043
2010-03-18 | 2100 | 0 | 0 | 4.6987 | 34.464 | 62.1973 | 0 | 1.7472 | 0.23043 | 103.3376 | 0 | 0 | 4.6987 | 34.464 | 62.1973 | 0 | 1.7472 | 0.23043 | 103.3376
2010-03-18 | 2200 | 0 | 0 | 13.8213 | 32.9413 | 64 | 0 | 1.7472 | 0.23043 | 112.7403 | 0 | 0 | 13.8213 | 32.9413 | 64 | 0 | 1.7472 | 0.23043 | 112.7403
2010-03-18 | 2300 | 0 | 0 | 22.3547 | 24.88 | 45.776 | 0 | 1.7472 | 0.23043 | 94.9883 | 0 | 0 | 22.3547 | 24.88 | 45.776 | 0 | 1.7472 | 0.23043 | 94.9883
2010-03-19 | 0 | 0 | 0 | 21.6507 | 15.7893 | 26.0427 | 0 | 1.8104 | 0.23043 | 65.5235 | 0 | 0 | 21.6507 | 15.7893 | 26.0427 | 0 | 1.8104 | 0.23043 | 65.5235
2010-03-19 | 100 | 0 | 0 | 19.7333 | 23.5333 | 31.8453 | 0 | 1.8104 | 0.23043 | 77.1528 | 0 | 0 | 19.7333 | 23.5333 | 31.8453 | 0 | 1.8104 | 0.23043 | 77.1528
2010-03-19 | 200 | 0 | 0 | 18.256 | 17.1867 | 35.1147 | 0 | 1.8104 | 0.23043 | 72.5982 | 0 | 0 | 18.256 | 17.1867 | 35.1147 | 0 | 1.8104 | 0.23043 | 72.5982
2010-03-19 | 300 | 0 | 0 | 21.8107 | 7.2107 | 24.9707 | 0 | 1.8104 | 0.23043 | 56.0328 | 0 | 0 | 21.8107 | 7.2107 | 24.9707 | 0 | 1.8104 | 0.23043 | 56.0328
2010-03-19 | 400 | 0 | 0 | 24.3947 | 4.552 | 19.7707 | 0 | 1.8104 | 0.23043 | 50.7582 | 0 | 0 | 24.3947 | 4.552 | 19.7707 | 0 | 1.8104 | 0.23043 | 50.7582
2010-03-19 | 500 | 0 | 0 | 22.0213 | 0.29867 | 10.8693 | 0 | 1.8104 | 0.23043 | 35.2302 | 0 | 0 | 22.0213 | 0.29867 | 10.8693 | 0 | 1.8104 | 0.23043 | 35.2302
2010-03-19 | 600 | 0 | 0 | 21.1973 | 0 | 2.5493 | 0.08768 | 1.8104 | 0.23043 | 25.8752 | 0 | 0 | 21.1973 | 0 | 2.5493 | 0.08768 | 1.8104 | 0.23043 | 25.8752
2010-03-19 | 700 | 0 | 0 | 22.9573 | 0 | 0.64533 | 17.943 | 1.8104 | 0.23043 | 43.5865 | 0 | 0 | 22.9573 | 0 | 0.64533 | 17.943 | 1.8104 | 0.23043 | 43.5865
2010-03-19 | 800 | 0 | 0 | 28.8187 | 0 | 0 | 39.4674 | 1.8104 | 0.23043 | 70.3269 | 0 | 0 | 28.8187 | 0 | 0 | 39.4674 | 1.8104 | 0.23043 | 70.3269
2010-03-19 | 900 | 0 | 0 | 24.0027 | 0 | 0 | 54.3036 | 1.8104 | 0.23043 | 80.3471 | 0 | 0 | 24.0027 | 0 | 0 | 54.3036 | 1.8104 | 0.23043 | 80.3471
2010-03-19 | 1000 | 0 | 0 | 12.6053 | 0 | 0 | 63.2146 | 1.8104 | 0.23043 | 77.8607 | 0 | 0 | 12.6053 | 0 | 0 | 63.2146 | 1.8104 | 0.23043 | 77.8607
2010-03-19 | 1100 | 0 | 0 | 7.24 | 0 | 0.21867 | 67.5445 | 1.8104 | 0.23043 | 77.044 | 0 | 0 | 7.24 | 0 | 0.21867 | 67.5445 | 1.8104 | 0.23043 | 77.044
2010-03-19 | 1200 | 0 | 0 | 3.5707 | 0.23733 | 3.872 | 62.9382 | 1.8104 | 0.23043 | 72.659 | 0 | 0 | 3.5707 | 0.23733 | 3.872 | 62.9382 | 1.8104 | 0.23043 | 72.659
2010-03-19 | 1300 | 0 | 0 | 5.0693 | 0.39733 | 3.2213 | 60.6358 | 1.8104 | 0.23043 | 71.3646 | 0 | 0 | 5.0693 | 0.39733 | 3.2213 | 60.6358 | 1.8104 | 0.23043 | 71.3646
2010-03-19 | 1400 | 0 | 0 | 13.1413 | 0.37867 | 2.368 | 51.2325 | 1.8104 | 0.23043 | 69.1613 | 0 | 0 | 13.1413 | 0.37867 | 2.368 | 51.2325 | 1.8104 | 0.23043 | 69.1613
2010-03-19 | 1500 | 0 | 0 | 17.352 | 0.92 | 0 | 41.4855 | 1.8104 | 0.23043 | 61.7984 | 0 | 0 | 17.352 | 0.92 | 0 | 41.4855 | 1.8104 | 0.23043 | 61.7984
2010-03-19 | 1600 | 0 | 0 | 22.1813 | 0 | 0.72 | 23.1442 | 1.8104 | 0.23043 | 48.0863 | 0 | 0 | 22.1813 | 0 | 0.72 | 23.1442 | 1.8104 | 0.23043 | 48.0863
2010-03-19 | 1700 | 0 | 0 | 28.7493 | 2.5787 | 0 | 1.6527 | 1.8104 | 0.23043 | 35.0216 | 0 | 0 | 28.7493 | 2.5787 | 0 | 1.6527 | 1.8104 | 0.23043 | 35.0216
2010-03-19 | 1800 | 0 | 0 | 24.456 | 25.16 | 48.992 | 0 | 1.8104 | 0.23043 | 100.6488 | 0 | 0 | 24.456 | 25.16 | 48.992 | 0 | 1.8104 | 0.23043 | 100.6488
2010-03-19 | 1900 | 0 | 0 | 32.5867 | 24.8293 | 30.6613 | 0 | 1.8104 | 0.23043 | 90.1182 | 0 | 0 | 32.5867 | 24.8293 | 30.6613 | 0 | 1.8104 | 0.23043 | 90.1182
2010-03-19 | 2000 | 0 | 0 | 34.1067 | 25.08 | 23.3067 | 0 | 1.8104 | 0.23043 | 84.5342 | 0 | 0 | 34.1067 | 25.08 | 23.3067 | 0 | 1.8104 | 0.23043 | 84.5342
2010-03-19 | 2100 | 0 | 0 | 33.8853 | 23.4933 | 24.8107 | 0 | 1.8104 | 0.23043 | 84.2302 | 0 | 0 | 33.8853 | 23.4933 | 24.8107 | 0 | 1.8104 | 0.23043 | 84.2302
2010-03-19 | 2200 | 0 | 0 | 34.464 | 31.0907 | 58.8107 | 0 | 1.8104 | 0.23043 | 126.4062 | 0 | 0 | 34.464 | 31.0907 | 58.8107 | 0 | 1.8104 | 0.23043 | 126.4062
2010-03-19 | 2300 | 0 | 0 | 34.464 | 32.4587 | 57.936 | 0 | 1.8104 | 0.23043 | 126.8995 | 0 | 0 | 34.464 | 32.4587 | 57.936 | 0 | 1.8104 | 0.23043 | 126.8995
2010-03-20 | 0 | 0 | 0 | 34.464 | 27.28 | 48.0693 | 0 | 2.051 | 0.23043 | 112.0947 | 0 | 0 | 34.464 | 27.28 | 48.0693 | 0 | 2.051 | 0.23043 | 112.0947
2010-03-20 | 100 | 0 | 0 | 34.176 | 27.448 | 48.8907 | 0 | 2.051 | 0.23043 | 112.7961 | 0 | 0 | 34.176 | 27.448 | 48.8907 | 0 | 2.051 | 0.23043 | 112.7961
2010-03-20 | 200 | 0 | 0 | 33.5067 | 26.36 | 48.3893 | 0 | 2.051 | 0.23043 | 110.5374 | 0 | 0 | 33.5067 | 26.36 | 48.3893 | 0 | 2.051 | 0.23043 | 110.5374
2010-03-20 | 300 | 0 | 0 | 34.152 | 32.5013 | 57.6213 | 0 | 2.051 | 0.23043 | 126.5561 | 0 | 0 | 34.152 | 32.5013 | 57.6213 | 0 | 2.051 | 0.23043 | 126.5561
2010-03-20 | 400 | 0 | 0 | 34.464 | 34.464 | 65.4667 | 0 | 2.051 | 0.23043 | 136.6761 | 0 | 0 | 34.464 | 34.464 | 65.4667 | 0 | 2.051 | 0.23043 | 136.6761
2010-03-20 | 500 | 0 | 0 | 34.464 | 34.464 | 66.992 | 0 | 2.051 | 0.23043 | 138.2014 | 0 | 0 | 34.464 | 34.464 | 66.992 | 0 | 2.051 | 0.23043 | 138.2014
2010-03-20 | 600 | 0 | 0 | 34.464 | 34.2587 | 66.2933 | 0.072 | 2.051 | 0.23043 | 137.3694 | 0 | 0 | 34.464 | 34.2587 | 66.2933 | 0.072 | 2.051 | 0.23043 | 137.3694
2010-03-20 | 700 | 0 | 0 | 34.464 | 34.464 | 68.8373 | 17.612 | 2.051 | 0.23043 | 157.6587 | 0 | 0 | 34.464 | 34.464 | 68.8373 | 17.612 | 2.051 | 0.23043 | 157.6587
2010-03-20 | 800 | 0 | 0 | 34.464 | 34.464 | 68.928 | 36.6138 | 2.051 | 0.23043 | 176.7512 | 0 | 0 | 34.464 | 34.464 | 68.928 | 36.6138 | 2.051 | 0.23043 | 176.7512
2010-03-20 | 900 | 0 | 0 | 34.464 | 34.464 | 68.928 | 46.5902 | 2.051 | 0.23043 | 186.7276 | 0 | 0 | 34.464 | 34.464 | 68.928 | 46.5902 | 2.051 | 0.23043 | 186.7276
2010-03-20 | 1000 | 0 | 0 | 34.464 | 34.464 | 68.928 | 55.1297 | 2.051 | 0.23043 | 195.2671 | 0 | 0 | 34.464 | 34.464 | 68.928 | 55.1297 | 2.051 | 0.23043 | 195.2671
2010-03-20 | 1100 | 0 | 0 | 34.464 | 34.464 | 68.928 | 61.5473 | 2.051 | 0.23043 | 201.6847 | 0 | 0 | 34.464 | 34.464 | 68.928 | 61.5473 | 2.051 | 0.23043 | 201.6847
2010-03-20 | 1200 | 0 | 0 | 34.464 | 34.464 | 68.928 | 58.1816 | 2.051 | 0.23043 | 198.319 | 0 | 0 | 34.464 | 34.464 | 68.928 | 58.1816 | 2.051 | 0.23043 | 198.319
2010-03-20 | 1300 | 0 | 0 | 34.464 | 34.464 | 68.928 | 55.2195 | 2.051 | 0.23043 | 195.3569 | 0 | 0 | 34.464 | 34.464 | 68.928 | 55.2195 | 2.051 | 0.23043 | 195.3569
2010-03-20 | 1400 | 0 | 0 | 34.464 | 34.464 | 68.928 | 46.7354 | 2.051 | 0.23043 | 186.8728 | 0 | 0 | 34.464 | 34.464 | 68.928 | 46.7354 | 2.051 | 0.23043 | 186.8728
2010-03-20 | 1500 | 0 | 0 | 34.464 | 34.464 | 68.928 | 35.3993 | 2.051 | 0.23043 | 175.5367 | 0 | 0 | 34.464 | 34.464 | 68.928 | 35.3993 | 2.051 | 0.23043 | 175.5367
2010-03-20 | 1600 | 0 | 0 | 34.464 | 34.464 | 68.8853 | 10.783 | 2.051 | 0.23043 | 150.8778 | 0 | 0 | 34.464 | 34.464 | 68.8853 | 10.783 | 2.051 | 0.23043 | 150.8778
2010-03-20 | 1700 | 0 | 0 | 34.464 | 34.464 | 68.928 | 1.1293 | 2.051 | 0.23043 | 141.2667 | 0 | 0 | 34.464 | 34.464 | 68.928 | 1.1293 | 2.051 | 0.23043 | 141.2667
2010-03-20 | 1800 | 0 | 0 | 33.4853 | 34.1733 | 65.968 | 0 | 2.051 | 0.23043 | 135.9081 | 0 | 0 | 33.4853 | 34.1733 | 65.968 | 0 | 2.051 | 0.23043 | 135.9081
2010-03-20 | 1900 | 0 | 0 | 15.0187 | 31.9307 | 60.848 | 0 | 2.051 | 0.23043 | 110.0787 | 0 | 0 | 15.0187 | 31.9307 | 60.848 | 0 | 2.051 | 0.23043 | 110.0787
2010-03-20 | 2000 | 0 | 0 | 9.4693 | 25.632 | 44.3467 | 0 | 2.051 | 0.23043 | 81.7294 | 0 | 0 | 9.4693 | 25.632 | 44.3467 | 0 | 2.051 | 0.23043 | 81.7294
2010-03-20 | 2100 | 0 | 0 | 10.2693 | 15.5173 | 30.4267 | 0 | 2.051 | 0.23043 | 58.4947 | 0 | 0 | 10.2693 | 15.5173 | 30.4267 | 0 | 2.051 | 0.23043 | 58.4947
2010-03-20 | 2200 | 0 | 0 | 5.4347 | 14.0027 | 25.4987 | 0 | 2.051 | 0.23043 | 47.2174 | 0 | 0 | 5.4347 | 14.0027 | 25.4987 | 0 | 2.051 | 0.23043 | 47.2174
2010-03-20 | 2300 | 0 | 0 | 6.7707 | 15.1493 | 23.4507 | 0 | 2.051 | 0.23043 | 47.6521 | 0 | 0 | 6.7707 | 15.1493 | 23.4507 | 0 | 2.051 | 0.23043 | 47.6521
2010-03-21 | 0 | 0 | 0 | 2.288 | 9.9573 | 16.3413 | 0 | 2.0153 | 0.23043 | 30.8324 | 0 | 0 | 2.288 | 9.9573 | 16.3413 | 0 | 2.0153 | 0.23043 | 30.8324
2010-03-21 | 100 | 0 | 0 | 0 | 5.2587 | 9.8027 | 0 | 2.0153 | 0.23043 | 17.3071 | 0 | 0 | 0 | 5.2587 | 9.8027 | 0 | 2.0153 | 0.23043 | 17.3071
2010-03-21 | 200 | 0 | 0 | 0 | 3.9867 | 6.624 | 0 | 2.0153 | 0.23043 | 12.8564 | 0 | 0 | 0 | 3.9867 | 6.624 | 0 | 2.0153 | 0.23043 | 12.8564
2010-03-21 | 300 | 0 | 0 | 0 | 3.7813 | 7.264 | 0 | 2.0153 | 0.23043 | 13.2911 | 0 | 0 | 0 | 3.7813 | 7.264 | 0 | 2.0153 | 0.23043 | 13.2911
2010-03-21 | 400 | 0 | 0 | 0 | 3.1067 | 6.848 | 0 | 2.0153 | 0.23043 | 12.2004 | 0 | 0 | 0 | 3.1067 | 6.848 | 0 | 2.0153 | 0.23043 | 12.2004
2010-03-21 | 500 | 0 | 0 | 0 | 2.5467 | 5.5893 | 0 | 2.0153 | 0.23043 | 10.3818 | 0 | 0 | 0 | 2.5467 | 5.5893 | 0 | 2.0153 | 0.23043 | 10.3818
2010-03-21 | 600 | 0 | 0 | 0 | 1.2907 | 4.5493 | 0.02208 | 2.0153 | 0.23043 | 8.1078 | 0 | 0 | 0 | 1.2907 | 4.5493 | 0.02208 | 2.0153 | 0.23043 | 8.1078
2010-03-21 | 700 | 0 | 0 | 0.045333 | 0.664 | 2.224 | 11.1677 | 2.0153 | 0.23043 | 16.3468 | 0 | 0 | 0.045333 | 0.664 | 2.224 | 11.1677 | 2.0153 | 0.23043 | 16.3468
2010-03-21 | 800 | 0 | 0 | 0.57867 | 0 | 0.17067 | 35.3462 | 2.0153 | 0.23043 | 38.3413 | 0 | 0 | 0.57867 | 0 | 0.17067 | 35.3462 | 2.0153 | 0.23043 | 38.3413
2010-03-21 | 900 | 0 | 0 | 1.3093 | 0 | 0 | 47.1022 | 2.0153 | 0.23043 | 50.6573 | 0 | 0 | 1.3093 | 0 | 0 | 47.1022 | 2.0153 | 0.23043 | 50.6573
2010-03-21 | 1000 | 0 | 0 | 2.1787 | 0 | 0 | 53.7955 | 2.0153 | 0.23043 | 58.22 | 0 | 0 | 2.1787 | 0 | 0 | 53.7955 | 2.0153 | 0.23043 | 58.22
2010-03-21 | 1100 | 0 | 0 | 3.032 | 0 | 0 | 58.0078 | 2.0153 | 0.23043 | 63.2856 | 0 | 0 | 3.032 | 0 | 0 | 58.0078 | 2.0153 | 0.23043 | 63.2856
2010-03-21 | 1200 | 0 | 0 | 3.6027 | 0.536 | 1.0987 | 48.0946 | 2.0153 | 0.23043 | 55.5777 | 0 | 0 | 3.6027 | 0.536 | 1.0987 | 48.0946 | 2.0153 | 0.23043 | 55.5777
2010-03-21 | 1300 | 0 | 0 | 3.544 | 1.344 | 3.0933 | 38.7342 | 2.0153 | 0.23043 | 48.9613 | 0 | 0 | 3.544 | 1.344 | 3.0933 | 38.7342 | 2.0153 | 0.23043 | 48.9613
2010-03-21 | 1400 | 0 | 0 | 4.9013 | 2.3493 | 3.8827 | 23.8185 | 2.0153 | 0.23043 | 37.1976 | 0 | 0 | 4.9013 | 2.3493 | 3.8827 | 23.8185 | 2.0153 | 0.23043 | 37.1976
2010-03-21 | 1500 | 0 | 0 | 6.7093 | 3.864 | 7.584 | 23.4161 | 2.0153 | 0.23043 | 43.8192 | 0 | 0 | 6.7093 | 3.864 | 7.584 | 23.4161 | 2.0153 | 0.23043 | 43.8192
2010-03-21 | 1600 | 0 | 0 | 7.1173 | 5.1947 | 11.2107 | 11.4902 | 2.0153 | 0.23043 | 37.2587 | 0 | 0 | 7.1173 | 5.1947 | 11.2107 | 11.4902 | 2.0153 | 0.23043 | 37.2587
2010-03-21 | 1700 | 0 | 0 | 9.9413 | 9.1333 | 17.2053 | 0.77864 | 2.0153 | 0.23043 | 39.3044 | 0 | 0 | 9.9413 | 9.1333 | 17.2053 | 0.77864 | 2.0153 | 0.23043 | 39.3044
2010-03-21 | 1800 | 0 | 0 | 10.8613 | 8.5067 | 14.88 | 0 | 2.0153 | 0.23043 | 36.4938 | 0 | 0 | 10.8613 | 8.5067 | 14.88 | 0 | 2.0153 | 0.23043 | 36.4938
2010-03-21 | 1900 | 0 | 0 | 12.1013 | 8.1253 | 12.32 | 0 | 2.0153 | 0.23043 | 34.7924 | 0 | 0 | 12.1013 | 8.1253 | 12.32 | 0 | 2.0153 | 0.23043 | 34.7924
2010-03-21 | 2000 | 0 | 0 | 11.5333 | 13.1067 | 23.7547 | 0 | 2.0153 | 0.23043 | 50.6404 | 0 | 0 | 11.5333 | 13.1067 | 23.7547 | 0 | 2.0153 | 0.23043 | 50.6404
2010-03-21 | 2100 | 0 | 0 | 7.1307 | 11.7787 | 18.9227 | 0 | 2.0153 | 0.23043 | 40.0778 | 0 | 0 | 7.1307 | 11.7787 | 18.9227 | 0 | 2.0153 | 0.23043 | 40.0778
2010-03-21 | 2200 | 0 | 0 | 5.344 | 11.2027 | 17.728 | 0 | 2.0153 | 0.23043 | 36.5204 | 0 | 0 | 5.344 | 11.2027 | 17.728 | 0 | 2.0153 | 0.23043 | 36.5204
2010-03-21 | 2300 | 0 | 0 | 4.968 | 12.7947 | 23.2907 | 0 | 2.0153 | 0.23043 | 43.2991 | 0 | 0 | 4.968 | 12.7947 | 23.2907 | 0 | 2.0153 | 0.23043 | 43.2991
2010-03-22 | 0 | 0 | 0 | 4.344 | 13.3867 | 23.0027 | 0 | 1.9797 | 0.23043 | 42.9435 | 0 | 0 | 4.344 | 13.3867 | 23.0027 | 0 | 1.9797 | 0.23043 | 42.9435
2010-03-22 | 100 | 0 | 0 | 3.952 | 11.7787 | 21.6907 | 0 | 1.9797 | 0.23043 | 39.6315 | 0 | 0 | 3.952 | 11.7787 | 21.6907 | 0 | 1.9797 | 0.23043 | 39.6315
2010-03-22 | 200 | 0 | 0 | 2.848 | 10.5413 | 20.8267 | 0 | 1.9797 | 0.23043 | 36.4261 | 0 | 0 | 2.848 | 10.5413 | 20.8267 | 0 | 1.9797 | 0.23043 | 36.4261
2010-03-22 | 300 | 0 | 0 | 2.4827 | 9.7253 | 17.2533 | 0 | 1.9797 | 0.23043 | 31.6715 | 0 | 0 | 2.4827 | 9.7253 | 17.2533 | 0 | 1.9797 | 0.23043 | 31.6715
2010-03-22 | 400 | 0 | 0 | 2.3973 | 8.704 | 17.952 | 0 | 1.9797 | 0.23043 | 31.2635 | 0 | 0 | 2.3973 | 8.704 | 17.952 | 0 | 1.9797 | 0.23043 | 31.2635
2010-03-22 | 500 | 0 | 0 | 2.5387 | 7.7947 | 16.3627 | 0 | 1.9797 | 0.23043 | 28.9061 | 0 | 0 | 2.5387 | 7.7947 | 16.3627 | 0 | 1.9797 | 0.23043 | 28.9061
2010-03-22 | 600 | 0 | 0 | 1.0987 | 6.8213 | 10.32 | 0.0128 | 1.9797 | 0.23043 | 20.4629 | 0 | 0 | 1.0987 | 6.8213 | 10.32 | 0.0128 | 1.9797 | 0.23043 | 20.4629
2010-03-22 | 700 | 0 | 0 | 0.568 | 6.2133 | 10.4427 | 0.53112 | 1.9797 | 0.23043 | 19.9652 | 0 | 0 | 0.568 | 6.2133 | 10.4427 | 0.53112 | 1.9797 | 0.23043 | 19.9652
2010-03-22 | 800 | 0 | 0 | 0 | 5.1093 | 8.512 | 12.0877 | 1.9797 | 0.23043 | 27.9191 | 0 | 0 | 0 | 5.1093 | 8.512 | 12.0877 | 1.9797 | 0.23043 | 27.9191
2010-03-22 | 900 | 0 | 0 | 0 | 5.6107 | 10.224 | 13.7661 | 1.9797 | 0.23043 | 31.8109 | 0 | 0 | 0 | 5.6107 | 10.224 | 13.7661 | 1.9797 | 0.23043 | 31.8109
2010-03-22 | 1000 | 0 | 0 | 0 | 5.368 | 10.6827 | 16.665 | 1.9797 | 0.23043 | 34.9258 | 0 | 0 | 0 | 5.368 | 10.6827 | 16.665 | 1.9797 | 0.23043 | 34.9258
2010-03-22 | 1100 | 0 | 0 | 0 | 4.536 | 8.88 | 17.6961 | 1.9797 | 0.23043 | 33.3222 | 0 | 0 | 0 | 4.536 | 8.88 | 17.6961 | 1.9797 | 0.23043 | 33.3222
2010-03-22 | 1200 | 0 | 0 | 0 | 5.1947 | 11.0507 | 20.3926 | 1.9797 | 0.23043 | 38.8481 | 0 | 0 | 0 | 5.1947 | 11.0507 | 20.3926 | 1.9797 | 0.23043 | 38.8481
2010-03-22 | 1300 | 0 | 0 | 0 | 5.2107 | 11.744 | 23.7139 | 1.9797 | 0.23043 | 42.8787 | 0 | 0 | 0 | 5.2107 | 11.744 | 23.7139 | 1.9797 | 0.23043 | 42.8787
2010-03-22 | 1400 | 0 | 0 | 0 | 4.8613 | 12.624 | 17.1758 | 1.9797 | 0.23043 | 36.8712 | 0 | 0 | 0 | 4.8613 | 12.624 | 17.1758 | 1.9797 | 0.23043 | 36.8712
2010-03-22 | 1500 | 0 | 0 | 0 | 5.3173 | 13.6587 | 13.3434 | 1.9797 | 0.23043 | 34.5295 | 0 | 0 | 0 | 5.3173 | 13.6587 | 13.3434 | 1.9797 | 0.23043 | 34.5295
2010-03-22 | 1600 | 0 | 0 | 0 | 5.2773 | 10.288 | 9.1769 | 1.9797 | 0.23043 | 26.9523 | 0 | 0 | 0 | 5.2773 | 10.288 | 9.1769 | 1.9797 | 0.23043 | 26.9523
2010-03-22 | 1700 | 0 | 0 | 0 | 5.288 | 11.6373 | 0.42104 | 1.9797 | 0.23043 | 19.5565 | 0 | 0 | 0 | 5.288 | 11.6373 | 0.42104 | 1.9797 | 0.23043 | 19.5565
2010-03-22 | 1800 | 0 | 0 | 0 | 5.7573 | 10.6987 | 0 | 1.9797 | 0.23043 | 18.6661 | 0 | 0 | 0 | 5.7573 | 10.6987 | 0 | 1.9797 | 0.23043 | 18.6661
2010-03-22 | 1900 | 0 | 0 | 0 | 4.9787 | 8.2027 | 0 | 1.9797 | 0.23043 | 15.3915 | 0 | 0 | 0 | 4.9787 | 8.2027 | 0 | 1.9797 | 0.23043 | 15.3915
2010-03-22 | 2000 | 0 | 0 | 0 | 3.664 | 6.9813 | 0 | 1.9797 | 0.23043 | 12.8555 | 0 | 0 | 0 | 3.664 | 6.9813 | 0 | 1.9797 | 0.23043 | 12.8555
2010-03-22 | 2100 | 0 | 0 | 0 | 1.7707 | 3.7707 | 0 | 1.9797 | 0.23043 | 7.7515 | 0 | 0 | 0 | 1.7707 | 3.7707 | 0 | 1.9797 | 0.23043 | 7.7515
2010-03-22 | 2200 | 0 | 0 | 0 | 0.82133 | 1.5147 | 0 | 1.9797 | 0.23043 | 4.5461 | 0 | 0 | 0 | 0.82133 | 1.5147 | 0 | 1.9797 | 0.23043 | 4.5461
2010-03-22 | 2300 | 0 | 0 | 0 | 0.568 | 1.0293 | 0 | 1.9797 | 0.23043 | 3.8075 | 0 | 0 | 0 | 0.568 | 1.0293 | 0 | 1.9797 | 0.23043 | 3.8075
2010-03-23 | 0 | 0 | 0 | 0.098667 | 0.20267 | 0.38933 | 0 | 1.9441 | 0.23043 | 2.8652 | 0 | 0 | 0.098667 | 0.20267 | 0.38933 | 0 | 1.9441 | 0.23043 | 2.8652
2010-03-23 | 100 | 0 | 0 | 2.88 | 0 | 0 | 0 | 1.9441 | 0.23043 | 5.0545 | 0 | 0 | 2.88 | 0 | 0 | 0 | 1.9441 | 0.23043 | 5.0545
2010-03-23 | 200 | 0 | 0 | 11.7573 | 0 | 0 | 0 | 1.9441 | 0.23043 | 13.9318 | 0 | 0 | 11.7573 | 0 | 0 | 0 | 1.9441 | 0.23043 | 13.9318
2010-03-23 | 300 | 0 | 0 | 15.4773 | 0 | 0 | 0 | 1.9441 | 0.23043 | 17.6518 | 0 | 0 | 15.4773 | 0 | 0 | 0 | 1.9441 | 0.23043 | 17.6518
2010-03-23 | 400 | 0 | 0 | 13.2453 | 0 | 0 | 0 | 1.9441 | 0.23043 | 15.4198 | 0 | 0 | 13.2453 | 0 | 0 | 0 | 1.9441 | 0.23043 | 15.4198
2010-03-23 | 500 | 0 | 0 | 24.6053 | 0 | 0 | 0 | 1.9441 | 0.23043 | 26.7798 | 0 | 0 | 24.6053 | 0 | 0 | 0 | 1.9441 | 0.23043 | 26.7798
2010-03-23 | 600 | 0 | 0 | 23.6213 | 0 | 0 | 0.10472 | 1.9441 | 0.23043 | 25.9005 | 0 | 0 | 23.6213 | 0 | 0 | 0.10472 | 1.9441 | 0.23043 | 25.9005
2010-03-23 | 700 | 0 | 0 | 22.6347 | 0 | 0 | 14.442 | 1.9441 | 0.23043 | 39.2512 | 0 | 0 | 22.6347 | 0 | 0 | 14.442 | 1.9441 | 0.23043 | 39.2512
2010-03-23 | 800 | 0 | 0 | 17.0507 | 0 | 0 | 23.1114 | 1.9441 | 0.23043 | 42.3366 | 0 | 0 | 17.0507 | 0 | 0 | 23.1114 | 1.9441 | 0.23043 | 42.3366
2010-03-23 | 900 | 0 | 0 | 16.536 | 0 | 0 | 35.6994 | 1.9441 | 0.23043 | 54.4099 | 0 | 0 | 16.536 | 0 | 0 | 35.6994 | 1.9441 | 0.23043 | 54.4099
2010-03-23 | 1000 | 0 | 0 | 16.5067 | 1.656 | 0 | 42.2913 | 1.9441 | 0.23043 | 62.6284 | 0 | 0 | 16.5067 | 1.656 | 0 | 42.2913 | 1.9441 | 0.23043 | 62.6284
2010-03-23 | 1100 | 0 | 0 | 17.2347 | 2.3707 | 2.6667 | 55.0012 | 1.9441 | 0.23043 | 79.4477 | 0 | 0 | 17.2347 | 2.3707 | 2.6667 | 55.0012 | 1.9441 | 0.23043 | 79.4477
2010-03-23 | 1200 | 0 | 0 | 12.6053 | 3.424 | 3.3547 | 38.583 | 1.9441 | 0.23043 | 60.1415 | 0 | 0 | 12.6053 | 3.424 | 3.3547 | 38.583 | 1.9441 | 0.23043 | 60.1415
2010-03-23 | 1300 | 0 | 0 | 11.4293 | 1.5547 | 4.816 | 15.623 | 1.9441 | 0.23043 | 35.5975 | 0 | 0 | 11.4293 | 1.5547 | 4.816 | 15.623 | 1.9441 | 0.23043 | 35.5975
2010-03-23 | 1400 | 0 | 0 | 10.5813 | 3.7707 | 6.192 | 15.3387 | 1.9441 | 0.23043 | 38.0572 | 0 | 0 | 10.5813 | 3.7707 | 6.192 | 15.3387 | 1.9441 | 0.23043 | 38.0572
2010-03-23 | 1500 | 0 | 0 | 5.2027 | 3.3147 | 5.1467 | 21.6339 | 1.9441 | 0.23043 | 37.4724 | 0 | 0 | 5.2027 | 3.3147 | 5.1467 | 21.6339 | 1.9441 | 0.23043 | 37.4724
2010-03-23 | 1600 | 0 | 0 | 2.3387 | 1.5173 | 2.944 | 9.4262 | 1.9441 | 0.23043 | 18.4006 | 0 | 0 | 2.3387 | 1.5173 | 2.944 | 9.4262 | 1.9441 | 0.23043 | 18.4006
2010-03-23 | 1700 | 0 | 0 | 0.56 | 0.752 | 0.49067 | 0.0568 | 1.9441 | 0.23043 | 4.034 | 0 | 0 | 0.56 | 0.752 | 0.49067 | 0.0568 | 1.9441 | 0.23043 | 4.034
2010-03-23 | 1800 | 0 | 0 | 0.24533 | 0 | 0 | 0 | 1.9441 | 0.23043 | 2.4198 | 0 | 0 | 0.24533 | 0 | 0 | 0 | 1.9441 | 0.23043 | 2.4198
2010-03-23 | 1900 | 0 | 0 | 0.32 | 0 | 0 | 0 | 1.9441 | 0.23043 | 2.4945 | 0 | 0 | 0.32 | 0 | 0 | 0 | 1.9441 | 0.23043 | 2.4945
2010-03-23 | 2000 | 0 | 0 | 0 | 0 | 0 | 0 | 1.9441 | 0.23043 | 2.1745 | 0 | 0 | 0 | 0 | 0 | 0 | 1.9441 | 0.23043 | 2.1745
2010-03-23 | 2100 | 0 | 0 | 0 | 0 | 0 | 0 | 1.9441 | 0.23043 | 2.1745 | 0 | 0 | 0 | 0 | 0 | 0 | 1.9441 | 0.23043 | 2.1745
2010-03-23 | 2200 | 0 | 0 | 1.7013 | 0.264 | 0 | 0 | 1.9441 | 0.23043 | 4.1398 | 0 | 0 | 1.7013 | 0.264 | 0 | 0 | 1.9441 | 0.23043 | 4.1398
2010-03-23 | 2300 | 0 | 0 | 2.68 | 2.4 | 2 | 0 | 1.9441 | 0.23043 | 9.2545 | 0 | 0 | 2.68 | 2.4 | 2 | 0 | 1.9441 | 0.23043 | 9.2545
2010-03-24 | 0 | 0 | 0 | 2.664 | 4.1227 | 5.0933 | 0 | 1.9368 | 0.23043 | 14.0472 | 0 | 0 | 2.664 | 4.1227 | 5.0933 | 0 | 1.9368 | 0.23043 | 14.0472
2010-03-24 | 100 | 0 | 0 | 5.6613 | 5.1547 | 7.552 | 0 | 1.9368 | 0.23043 | 20.5352 | 0 | 0 | 5.6613 | 5.1547 | 7.552 | 0 | 1.9368 | 0.23043 | 20.5352
2010-03-24 | 200 | 0 | 0 | 3.216 | 6.8107 | 9.68 | 0 | 1.9368 | 0.23043 | 21.8739 | 0 | 0 | 3.216 | 6.8107 | 9.68 | 0 | 1.9368 | 0.23043 | 21.8739
2010-03-24 | 300 | 0 | 0 | 6.904 | 5.0267 | 8.064 | 0 | 1.9368 | 0.23043 | 22.1619 | 0 | 0 | 6.904 | 5.0267 | 8.064 | 0 | 1.9368 | 0.23043 | 22.1619
2010-03-24 | 400 | 0 | 0 | 5.8693 | 4.5867 | 7.488 | 0 | 1.9368 | 0.23043 | 20.1112 | 0 | 0 | 5.8693 | 4.5867 | 7.488 | 0 | 1.9368 | 0.23043 | 20.1112
2010-03-24 | 500 | 0 | 0 | 14.8053 | 3.5867 | 3.5467 | 0 | 1.9368 | 0.23043 | 24.1059 | 0 | 0 | 14.8053 | 3.5867 | 3.5467 | 0 | 1.9368 | 0.23043 | 24.1059
2010-03-24 | 600 | 0 | 0 | 32.7333 | 4.616 | 2.4053 | 0.00104 | 1.9368 | 0.23043 | 41.9229 | 0 | 0 | 32.7333 | 4.616 | 2.4053 | 0.00104 | 1.9368 | 0.23043 | 41.9229
2010-03-24 | 700 | 0 | 0 | 31.136 | 1.4827 | 0 | 4.9934 | 1.9368 | 0.23043 | 39.7792 | 0 | 0 | 31.136 | 1.4827 | 0 | 4.9934 | 1.9368 | 0.23043 | 39.7792
2010-03-24 | 800 | 0 | 0 | 15.6427 | 0.22933 | 0.30933 | 15.7423 | 1.9368 | 0.23043 | 34.0908 | 0 | 0 | 15.6427 | 0.22933 | 0.30933 | 15.7423 | 1.9368 | 0.23043 | 34.0908
2010-03-24 | 900 | 0 | 0 | 3.3253 | 0 | 0 | 49.714 | 1.9368 | 0.23043 | 55.2065 | 0 | 0 | 3.3253 | 0 | 0 | 49.714 | 1.9368 | 0.23043 | 55.2065
2010-03-24 | 1000 | 0 | 0 | 1.168 | 0 | 0 | 47.791 | 1.9368 | 0.23043 | 51.1262 | 0 | 0 | 1.168 | 0 | 0 | 47.791 | 1.9368 | 0.23043 | 51.1262
2010-03-24 | 1100 | 0 | 0 | 0.936 | 0.128 | 0 | 59.7302 | 1.9368 | 0.23043 | 62.9614 | 0 | 0 | 0.936 | 0.128 | 0 | 59.7302 | 1.9368 | 0.23043 | 62.9614
2010-03-24 | 1200 | 0 | 0 | 1.3253 | 0.49867 | 0 | 53.5581 | 1.9368 | 0.23043 | 57.5493 | 0 | 0 | 1.3253 | 0.49867 | 0 | 53.5581 | 1.9368 | 0.23043 | 57.5493
2010-03-24 | 1300 | 0 | 0 | 3.8213 | 0 | 0.064 | 56.0869 | 1.9368 | 0.23043 | 62.1394 | 0 | 0 | 3.8213 | 0 | 0.064 | 56.0869 | 1.9368 | 0.23043 | 62.1394
2010-03-24 | 1400 | 0 | 0 | 3.2507 | 0 | 0 | 42.8283 | 1.9368 | 0.23043 | 48.2462 | 0 | 0 | 3.2507 | 0 | 0 | 42.8283 | 1.9368 | 0.23043 | 48.2462
2010-03-24 | 1500 | 0 | 0 | 2.312 | 0 | 0 | 31.6824 | 1.9368 | 0.23043 | 36.1616 | 0 | 0 | 2.312 | 0 | 0 | 31.6824 | 1.9368 | 0.23043 | 36.1616
2010-03-24 | 1600 | 0 | 0 | 1.7627 | 0.11467 | 0 | 19.9046 | 1.9368 | 0.23043 | 23.9491 | 0 | 0 | 1.7627 | 0.11467 | 0 | 19.9046 | 1.9368 | 0.23043 | 23.9491
2010-03-24 | 1700 | 0 | 0 | 1.8267 | 1.5547 | 1.344 | 0.87296 | 1.9368 | 0.23043 | 7.7655 | 0 | 0 | 1.8267 | 1.5547 | 1.344 | 0.87296 | 1.9368 | 0.23043 | 7.7655
2010-03-24 | 1800 | 0 | 0 | 0.96 | 3.9733 | 6.5973 | 0 | 1.9368 | 0.23043 | 13.6979 | 0 | 0 | 0.96 | 3.9733 | 6.5973 | 0 | 1.9368 | 0.23043 | 13.6979
2010-03-24 | 1900 | 0 | 0 | 0.33333 | 3.2373 | 4.7467 | 0 | 1.9368 | 0.23043 | 10.4845 | 0 | 0 | 0.33333 | 3.2373 | 4.7467 | 0 | 1.9368 | 0.23043 | 10.4845
2010-03-24 | 2000 | 0 | 0 | 0.41867 | 2.1253 | 4.3467 | 0 | 1.9368 | 0.23043 | 9.0579 | 0 | 0 | 0.41867 | 2.1253 | 4.3467 | 0 | 1.9368 | 0.23043 | 9.0579
2010-03-24 | 2100 | 0 | 0 | 0.16533 | 2.6053 | 4.1653 | 0 | 1.9368 | 0.23043 | 9.1032 | 0 | 0 | 0.16533 | 2.6053 | 4.1653 | 0 | 1.9368 | 0.23043 | 9.1032
2010-03-24 | 2200 | 0 | 0 | 0.085333 | 2.6213 | 4.2773 | 0 | 1.9368 | 0.23043 | 9.1512 | 0 | 0 | 0.085333 | 2.6213 | 4.2773 | 0 | 1.9368 | 0.23043 | 9.1512
2010-03-24 | 2300 | 0 | 0 | 0.62933 | 2.944 | 4.0693 | 0 | 1.9368 | 0.23043 | 9.8099 | 0 | 0 | 0.62933 | 2.944 | 4.0693 | 0 | 1.9368 | 0.23043 | 9.8099
2010-03-25 | 0 | 0 | 0 | 0.28267 | 2.336 | 2.6987 | 0 | 1.9191 | 0.23043 | 7.4669 | 0 | 0 | 0.28267 | 2.336 | 2.6987 | 0 | 1.9191 | 0.23043 | 7.4669
2010-03-25 | 100 | 0 | 0 | 0.33333 | 2.0667 | 1.6267 | 0 | 1.9191 | 0.23043 | 6.1762 | 0 | 0 | 0.33333 | 2.0667 | 1.6267 | 0 | 1.9191 | 0.23043 | 6.1762
2010-03-25 | 200 | 0 | 0 | 0.10933 | 1.9307 | 2.0427 | 0 | 1.9191 | 0.23043 | 6.2322 | 0 | 0 | 0.10933 | 1.9307 | 2.0427 | 0 | 1.9191 | 0.23043 | 6.2322
2010-03-25 | 300 | 0 | 0 | 0 | 1.7307 | 3.0773 | 0 | 1.9191 | 0.23043 | 6.9576 | 0 | 0 | 0 | 1.7307 | 3.0773 | 0 | 1.9191 | 0.23043 | 6.9576
2010-03-25 | 400 | 0 | 0 | 0 | 1.4453 | 4.2827 | 0 | 1.9191 | 0.23043 | 7.8776 | 0 | 0 | 0 | 1.4453 | 4.2827 | 0 | 1.9191 | 0.23043 | 7.8776
2010-03-25 | 500 | 0 | 0 | 0 | 1.8 | 6.384 | 0 | 1.9191 | 0.23043 | 10.3336 | 0 | 0 | 0 | 1.8 | 6.384 | 0 | 1.9191 | 0.23043 | 10.3336
2010-03-25 | 600 | 0 | 0 | 0 | 2.592 | 6.5227 | 0.03984 | 1.9191 | 0.23043 | 11.3041 | 0 | 0 | 0 | 2.592 | 6.5227 | 0.03984 | 1.9191 | 0.23043 | 11.3041
2010-03-25 | 700 | 0 | 0 | 0 | 2.7973 | 5.0827 | 14.7842 | 1.9191 | 0.23043 | 24.8137 | 0 | 0 | 0 | 2.7973 | 5.0827 | 14.7842 | 1.9191 | 0.23043 | 24.8137
2010-03-25 | 800 | 0 | 0 | 0 | 1.9067 | 3.392 | 24.0218 | 1.9191 | 0.23043 | 31.4701 | 0 | 0 | 0 | 1.9067 | 3.392 | 24.0218 | 1.9191 | 0.23043 | 31.4701
2010-03-25 | 900 | 0 | 0 | 0 | 0.2 | 1.8027 | 26.8986 | 1.9191 | 0.23043 | 31.0508 | 0 | 0 | 0 | 0.2 | 1.8027 | 26.8986 | 1.9191 | 0.23043 | 31.0508
2010-03-25 | 1000 | 0 | 0 | 0 | 0.36 | 3.7813 | 24.6506 | 1.9191 | 0.23043 | 30.9415 | 0 | 0 | 0 | 0.36 | 3.7813 | 24.6506 | 1.9191 | 0.23043 | 30.9415
2010-03-25 | 1100 | 0 | 0 | 0.44533 | 1.128 | 4.9333 | 31.2241 | 1.9191 | 0.23043 | 39.8803 | 0 | 0 | 0.44533 | 1.128 | 4.9333 | 31.2241 | 1.9191 | 0.23043 | 39.8803
2010-03-25 | 1200 | 0 | 0 | 0.79733 | 2.1307 | 4.9707 | 36.8716 | 1.9191 | 0.23043 | 46.9198 | 0 | 0 | 0.79733 | 2.1307 | 4.9707 | 36.8716 | 1.9191 | 0.23043 | 46.9198
2010-03-25 | 1300 | 0 | 0 | 1.84 | 1.664 | 3.2427 | 21.1102 | 1.9191 | 0.23043 | 30.0065 | 0 | 0 | 1.84 | 1.664 | 3.2427 | 21.1102 | 1.9191 | 0.23043 | 30.0065
2010-03-25 | 1400 | 0 | 0 | 3.8907 | 0.784 | 3.7067 | 33.9849 | 1.9191 | 0.23043 | 44.5158 | 0 | 0 | 3.8907 | 0.784 | 3.7067 | 33.9849 | 1.9191 | 0.23043 | 44.5158
2010-03-25 | 1500 | 0 | 0 | 4.7093 | 1.3413 | 2.2027 | 24.7185 | 1.9191 | 0.23043 | 35.1214 | 0 | 0 | 4.7093 | 1.3413 | 2.2027 | 24.7185 | 1.9191 | 0.23043 | 35.1214
2010-03-25 | 1600 | 0 | 0 | 6.1733 | 0.48533 | 0 | 14.2088 | 1.9191 | 0.23043 | 23.017 | 0 | 0 | 6.1733 | 0.48533 | 0 | 14.2088 | 1.9191 | 0.23043 | 23.017
2010-03-25 | 1700 | 0 | 0 | 5.4293 | 0.064 | 1.4453 | 0.41896 | 1.9191 | 0.23043 | 9.5072 | 0 | 0 | 5.4293 | 0.064 | 1.4453 | 0.41896 | 1.9191 | 0.23043 | 9.5072
2010-03-25 | 1800 | 0 | 0 | 4.12 | 13.504 | 42.6987 | 0 | 1.9191 | 0.23043 | 62.4722 | 0 | 0 | 4.12 | 13.504 | 42.6987 | 0 | 1.9191 | 0.23043 | 62.4722
2010-03-25 | 1900 | 0 | 0 | 3.256 | 25.864 | 47.4453 | 0 | 1.9191 | 0.23043 | 78.7149 | 0 | 0 | 3.256 | 25.864 | 47.4453 | 0 | 1.9191 | 0.23043 | 78.7149
2010-03-25 | 2000 | 0 | 0 | 5.5467 | 30.912 | 43.6427 | 0 | 1.9191 | 0.23043 | 82.2509 | 0 | 0 | 5.5467 | 30.912 | 43.6427 | 0 | 1.9191 | 0.23043 | 82.2509
2010-03-25 | 2100 | 0 | 0 | 9.1573 | 24.96 | 38.8853 | 0 | 1.9191 | 0.23043 | 75.1522 | 0 | 0 | 9.1573 | 24.96 | 38.8853 | 0 | 1.9191 | 0.23043 | 75.1522
2010-03-25 | 2200 | 0 | 0 | 4.7787 | 22.688 | 38.768 | 0 | 1.9191 | 0.23043 | 68.3842 | 0 | 0 | 4.7787 | 22.688 | 38.768 | 0 | 1.9191 | 0.23043 | 68.3842
2010-03-25 | 2300 | 0 | 0 | 2.4133 | 22.608 | 40.704 | 0 | 1.9191 | 0.23043 | 67.8749 | 0 | 0 | 2.4133 | 22.608 | 40.704 | 0 | 1.9191 | 0.23043 | 67.8749
2010-03-26 | 0 | 0 | 0 | 0.216 | 24.8987 | 37.5627 | 0 | 1.9015 | 0.23043 | 64.8093 | 0 | 0 | 0.216 | 24.8987 | 37.5627 | 0 | 1.9015 | 0.23043 | 64.8093
2010-03-26 | 100 | 0 | 0 | 0 | 24.2347 | 40.08 | 0 | 1.9015 | 0.23043 | 66.4466 | 0 | 0 | 0 | 24.2347 | 40.08 | 0 | 1.9015 | 0.23043 | 66.4466
2010-03-26 | 200 | 0 | 0 | 0 | 23.552 | 42.5547 | 0 | 1.9015 | 0.23043 | 68.2386 | 0 | 0 | 0 | 23.552 | 42.5547 | 0 | 1.9015 | 0.23043 | 68.2386
2010-03-26 | 300 | 0 | 0 | 0 | 18.5573 | 36.6667 | 0 | 1.9015 | 0.23043 | 57.356 | 0 | 0 | 0 | 18.5573 | 36.6667 | 0 | 1.9015 | 0.23043 | 57.356
2010-03-26 | 400 | 0 | 0 | 0.224 | 11.0907 | 21.5947 | 0 | 1.9015 | 0.23043 | 35.0413 | 0 | 0 | 0.224 | 11.0907 | 21.5947 | 0 | 1.9015 | 0.23043 | 35.0413
2010-03-26 | 500 | 0 | 0 | 0.93333 | 9.5173 | 19.4347 | 0 | 1.9015 | 0.23043 | 32.0173 | 0 | 0 | 0.93333 | 9.5173 | 19.4347 | 0 | 1.9015 | 0.23043 | 32.0173
2010-03-26 | 600 | 0 | 0 | 0.84 | 7.6853 | 16.5333 | 0.11904 | 1.9015 | 0.23043 | 27.3097 | 0 | 0 | 0.84 | 7.6853 | 16.5333 | 0.11904 | 1.9015 | 0.23043 | 27.3097
2010-03-26 | 700 | 0 | 0 | 2.1867 | 4.9467 | 13.6693 | 10.8796 | 1.9015 | 0.23043 | 33.8142 | 0 | 0 | 2.1867 | 4.9467 | 13.6693 | 10.8796 | 1.9015 | 0.23043 | 33.8142
2010-03-26 | 800 | 0 | 0 | 2.8773 | 3.3067 | 12.528 | 28.2552 | 1.9015 | 0.23043 | 49.0992 | 0 | 0 | 2.8773 | 3.3067 | 12.528 | 28.2552 | 1.9015 | 0.23043 | 49.0992
2010-03-26 | 900 | 0 | 0 | 4.4373 | 0.336 | 4.9653 | 47.5584 | 1.9015 | 0.23043 | 59.429 | 0 | 0 | 4.4373 | 0.336 | 4.9653 | 47.5584 | 1.9015 | 0.23043 | 59.429
2010-03-26 | 1000 | 0 | 0 | 6.4347 | 0 | 0 | 56.5634 | 1.9015 | 0.23043 | 65.13 | 0 | 0 | 6.4347 | 0 | 0 | 56.5634 | 1.9015 | 0.23043 | 65.13
2010-03-26 | 1100 | 0 | 0 | 33.9787 | 0 | 0 | 60.2102 | 1.9015 | 0.23043 | 96.3208 | 0 | 0 | 33.9787 | 0 | 0 | 60.2102 | 1.9015 | 0.23043 | 96.3208
2010-03-26 | 1200 | 0 | 0 | 34.464 | 0.82133 | 0 | 52.7799 | 1.9015 | 0.23043 | 90.1972 | 0 | 0 | 34.464 | 0.82133 | 0 | 52.7799 | 1.9015 | 0.23043 | 90.1972
2010-03-26 | 1300 | 0 | 0 | 34.464 | 1.4533 | 1.36 | 52.4186 | 1.9015 | 0.23043 | 91.8279 | 0 | 0 | 34.464 | 1.4533 | 1.36 | 52.4186 | 1.9015 | 0.23043 | 91.8279
2010-03-26 | 1400 | 0 | 0 | 34.464 | 0 | 0 | 43.4082 | 1.9015 | 0.23043 | 80.0041 | 0 | 0 | 34.464 | 0 | 0 | 43.4082 | 1.9015 | 0.23043 | 80.0041
2010-03-26 | 1500 | 0 | 0 | 31.432 | 1.9973 | 0 | 29.6353 | 1.9015 | 0.23043 | 65.1966 | 0 | 0 | 31.432 | 1.9973 | 0 | 29.6353 | 1.9015 | 0.23043 | 65.1966
2010-03-26 | 1600 | 0 | 0 | 7.6293 | 7.376 | 6.5013 | 19.7783 | 1.9015 | 0.23043 | 43.4169 | 0 | 0 | 7.6293 | 7.376 | 6.5013 | 19.7783 | 1.9015 | 0.23043 | 43.4169
2010-03-26 | 1700 | 0 | 0 | 10.0933 | 12.8427 | 28.5013 | 1.0194 | 1.9015 | 0.23043 | 54.5887 | 0 | 0 | 10.0933 | 12.8427 | 28.5013 | 1.0194 | 1.9015 | 0.23043 | 54.5887
2010-03-26 | 1800 | 0 | 0 | 34.464 | 17.6053 | 42.4533 | 0 | 1.9015 | 0.23043 | 96.6546 | 0 | 0 | 34.464 | 17.6053 | 42.4533 | 0 | 1.9015 | 0.23043 | 96.6546
2010-03-26 | 1900 | 0 | 0 | 34.464 | 34.464 | 68.928 | 0 | 1.9015 | 0.23043 | 139.988 | 0 | 0 | 34.464 | 34.464 | 68.928 | 0 | 1.9015 | 0.23043 | 139.988
2010-03-26 | 2000 | 0 | 0 | 34.464 | 34.464 | 68.928 | 0 | 1.9015 | 0.23043 | 139.988 | 0 | 0 | 34.464 | 34.464 | 68.928 | 0 | 1.9015 | 0.23043 | 139.988
2010-03-26 | 2100 | 0 | 0 | 34.464 | 34.464 | 68.928 | 0 | 1.9015 | 0.23043 | 139.988 | 0 | 0 | 34.464 | 34.464 | 68.928 | 0 | 1.9015 | 0.23043 | 139.988
2010-03-26 | 2200 | 0 | 0 | 34.464 | 34.464 | 68.928 | 0 | 1.9015 | 0.23043 | 139.988 | 0 | 0 | 34.464 | 34.464 | 68.928 | 0 | 1.9015 | 0.23043 | 139.988
2010-03-26 | 2300 | 0 | 0 | 34.464 | 34.464 | 68.928 | 0 | 1.9015 | 0.23043 | 139.988 | 0 | 0 | 34.464 | 34.464 | 68.928 | 0 | 1.9015 | 0.23043 | 139.988
2010-03-27 | 0 | 0 | 0 | 34.464 | 34.464 | 68.928 | 0 | 1.7715 | 0.23043 | 139.8579 | 0 | 0 | 34.464 | 34.464 | 68.928 | 0 | 1.7715 | 0.23043 | 139.8579
2010-03-27 | 100 | 0 | 0 | 34.424 | 34.464 | 68.928 | 0 | 1.7715 | 0.23043 | 139.8179 | 0 | 0 | 34.424 | 34.464 | 68.928 | 0 | 1.7715 | 0.23043 | 139.8179
2010-03-27 | 200 | 0 | 0 | 28.3813 | 34.464 | 68.928 | 0 | 1.7715 | 0.23043 | 133.7753 | 0 | 0 | 28.3813 | 34.464 | 68.928 | 0 | 1.7715 | 0.23043 | 133.7753
2010-03-27 | 300 | 0 | 0 | 33.176 | 34.464 | 68.928 | 0 | 1.7715 | 0.23043 | 138.5699 | 0 | 0 | 33.176 | 34.464 | 68.928 | 0 | 1.7715 | 0.23043 | 138.5699
2010-03-27 | 400 | 0 | 0 | 34.464 | 34.464 | 68.928 | 0 | 1.7715 | 0.23043 | 139.8579 | 0 | 0 | 34.464 | 34.464 | 68.928 | 0 | 1.7715 | 0.23043 | 139.8579
2010-03-27 | 500 | 0 | 0 | 29.2427 | 34.464 | 68.928 | 0 | 1.7715 | 0.23043 | 134.6366 | 0 | 0 | 29.2427 | 34.464 | 68.928 | 0 | 1.7715 | 0.23043 | 134.6366
2010-03-27 | 600 | 0 | 0 | 24.0933 | 34.464 | 67.712 | 0.10544 | 1.7715 | 0.23043 | 128.3767 | 0 | 0 | 24.0933 | 34.464 | 67.712 | 0.10544 | 1.7715 | 0.23043 | 128.3767
2010-03-27 | 700 | 0 | 0 | 13.0933 | 34.464 | 60.4533 | 16.7774 | 1.7715 | 0.23043 | 126.7901 | 0 | 0 | 13.0933 | 34.464 | 60.4533 | 16.7774 | 1.7715 | 0.23043 | 126.7901
2010-03-27 | 800 | 0 | 0 | 8.4827 | 32.5573 | 66.656 | 34.5229 | 1.7715 | 0.23043 | 144.2208 | 0 | 0 | 8.4827 | 32.5573 | 66.656 | 34.5229 | 1.7715 | 0.23043 | 144.2208
2010-03-27 | 900 | 0 | 0 | 6.8987 | 34.464 | 68.928 | 47.2582 | 1.7715 | 0.23043 | 159.5509 | 0 | 0 | 6.8987 | 34.464 | 68.928 | 47.2582 | 1.7715 | 0.23043 | 159.5509
2010-03-27 | 1000 | 0 | 0 | 4.5547 | 32 | 68.2773 | 54.7098 | 1.7715 | 0.23043 | 161.5438 | 0 | 0 | 4.5547 | 32 | 68.2773 | 54.7098 | 1.7715 | 0.23043 | 161.5438
2010-03-27 | 1100 | 0 | 0 | 4.6693 | 21.704 | 58.4747 | 59.6078 | 1.7715 | 0.23043 | 146.4577 | 0 | 0 | 4.6693 | 21.704 | 58.4747 | 59.6078 | 1.7715 | 0.23043 | 146.4577
2010-03-27 | 1200 | 0 | 0 | 3.7733 | 15.0027 | 38.5547 | 57.5538 | 1.7715 | 0.23043 | 116.8864 | 0 | 0 | 3.7733 | 15.0027 | 38.5547 | 57.5538 | 1.7715 | 0.23043 | 116.8864
2010-03-27 | 1300 | 0 | 0 | 2.3973 | 8.5493 | 25.7547 | 53.7131 | 1.7715 | 0.23043 | 92.4164 | 0 | 0 | 2.3973 | 8.5493 | 25.7547 | 53.7131 | 1.7715 | 0.23043 | 92.4164
2010-03-27 | 1400 | 0 | 0 | 0.85067 | 3.96 | 16.8533 | 47.6039 | 1.7715 | 0.23043 | 71.2699 | 0 | 0 | 0.85067 | 3.96 | 16.8533 | 47.6039 | 1.7715 | 0.23043 | 71.2699
2010-03-27 | 1500 | 0 | 0 | 2.0667 | 2.0773 | 9.4027 | 27.7003 | 1.7715 | 0.23043 | 43.2489 | 0 | 0 | 2.0667 | 2.0773 | 9.4027 | 27.7003 | 1.7715 | 0.23043 | 43.2489
2010-03-27 | 1600 | 0 | 0 | 3.072 | 1.6107 | 6.5707 | 8.7045 | 1.7715 | 0.23043 | 21.9598 | 0 | 0 | 3.072 | 1.6107 | 6.5707 | 8.7045 | 1.7715 | 0.23043 | 21.9598
2010-03-27 | 1700 | 0 | 0 | 3.464 | 0.72 | 3.824 | 0.03336 | 1.7715 | 0.23043 | 10.0433 | 0 | 0 | 3.464 | 0.72 | 3.824 | 0.03336 | 1.7715 | 0.23043 | 10.0433
2010-03-27 | 1800 | 0 | 0 | 4.5093 | 0.58933 | 1.8133 | 0 | 1.7715 | 0.23043 | 8.9139 | 0 | 0 | 4.5093 | 0.58933 | 1.8133 | 0 | 1.7715 | 0.23043 | 8.9139
2010-03-27 | 1900 | 0 | 0 | 3.1547 | 0 | 0 | 0 | 1.7715 | 0.23043 | 5.1566 | 0 | 0 | 3.1547 | 0 | 0 | 0 | 1.7715 | 0.23043 | 5.1566
2010-03-27 | 2000 | 0 | 0 | 2.184 | 0 | 0 | 0 | 1.7715 | 0.23043 | 4.1859 | 0 | 0 | 2.184 | 0 | 0 | 0 | 1.7715 | 0.23043 | 4.1859
2010-03-27 | 2100 | 0 | 0 | 2.72 | 0.86667 | 0 | 0 | 1.7715 | 0.23043 | 5.5886 | 0 | 0 | 2.72 | 0.86667 | 0 | 0 | 1.7715 | 0.23043 | 5.5886
2010-03-27 | 2200 | 0 | 0 | 3.944 | 2.3627 | 0.832 | 0 | 1.7715 | 0.23043 | 9.1406 | 0 | 0 | 3.944 | 2.3627 | 0.832 | 0 | 1.7715 | 0.23043 | 9.1406
2010-03-27 | 2300 | 0 | 0 | 3.448 | 4.832 | 2.3947 | 0 | 1.7715 | 0.23043 | 12.6766 | 0 | 0 | 3.448 | 4.832 | 2.3947 | 0 | 1.7715 | 0.23043 | 12.6766
2010-03-28 | 0 | 0 | 0 | 1.4347 | 7.1573 | 4.048 | 0 | 1.7646 | 0.23043 | 14.6351 | 0 | 0 | 1.4347 | 7.1573 | 4.048 | 0 | 1.7646 | 0.23043 | 14.6351
2010-03-28 | 100 | 0 | 0 | 0.248 | 5.8107 | 4.8907 | 0 | 1.7646 | 0.23043 | 12.9444 | 0 | 0 | 0.248 | 5.8107 | 4.8907 | 0 | 1.7646 | 0.23043 | 12.9444
2010-03-28 | 200 | 0 | 0 | 0 | 6.056 | 5.6907 | 0 | 1.7646 | 0.23043 | 13.7417 | 0 | 0 | 0 | 6.056 | 5.6907 | 0 | 1.7646 | 0.23043 | 13.7417
2010-03-28 | 300 | 0 | 0 | 0 | 7.6507 | 9.424 | 0 | 1.7646 | 0.23043 | 19.0697 | 0 | 0 | 0 | 7.6507 | 9.424 | 0 | 1.7646 | 0.23043 | 19.0697
2010-03-28 | 400 | 0 | 0 | 0 | 6.592 | 10.8693 | 0 | 1.7646 | 0.23043 | 19.4564 | 0 | 0 | 0 | 6.592 | 10.8693 | 0 | 1.7646 | 0.23043 | 19.4564
2010-03-28 | 500 | 0 | 0 | 0 | 4.752 | 10.0533 | 0 | 1.7646 | 0.23043 | 16.8004 | 0 | 0 | 0 | 4.752 | 10.0533 | 0 | 1.7646 | 0.23043 | 16.8004
2010-03-28 | 600 | 0 | 0 | 0 | 4.88 | 12.4053 | 0.16936 | 1.7646 | 0.23043 | 19.4498 | 0 | 0 | 0 | 4.88 | 12.4053 | 0.16936 | 1.7646 | 0.23043 | 19.4498
2010-03-28 | 700 | 0 | 0 | 0 | 6.1707 | 18.1707 | 18.001 | 1.7646 | 0.23043 | 44.3374 | 0 | 0 | 0 | 6.1707 | 18.1707 | 18.001 | 1.7646 | 0.23043 | 44.3374
2010-03-28 | 800 | 0 | 0 | 0 | 7.0907 | 20.8587 | 34.6477 | 1.7646 | 0.23043 | 64.5921 | 0 | 0 | 0 | 7.0907 | 20.8587 | 34.6477 | 1.7646 | 0.23043 | 64.5921
2010-03-28 | 900 | 0 | 0 | 0 | 4.576 | 12.208 | 39.8109 | 1.7646 | 0.23043 | 58.5899 | 0 | 0 | 0 | 4.576 | 12.208 | 39.8109 | 1.7646 | 0.23043 | 58.5899
2010-03-28 | 1000 | 0 | 0 | 0 | 5.3253 | 13.1467 | 44.1089 | 1.7646 | 0.23043 | 64.5759 | 0 | 0 | 0 | 5.3253 | 13.1467 | 44.1089 | 1.7646 | 0.23043 | 64.5759
2010-03-28 | 1100 | 0 | 0 | 0.23733 | 5.592 | 16.208 | 51.3421 | 1.7646 | 0.23043 | 75.3745 | 0 | 0 | 0.23733 | 5.592 | 16.208 | 51.3421 | 1.7646 | 0.23043 | 75.3745
2010-03-28 | 1200 | 0 | 0 | 1.0533 | 7.6853 | 20.6507 | 33.262 | 1.7646 | 0.23043 | 64.6464 | 0 | 0 | 1.0533 | 7.6853 | 20.6507 | 33.262 | 1.7646 | 0.23043 | 64.6464
2010-03-28 | 1300 | 0 | 0 | 2.9627 | 7.2533 | 19.4347 | 45.1714 | 1.7646 | 0.23043 | 76.8172 | 0 | 0 | 2.9627 | 7.2533 | 19.4347 | 45.1714 | 1.7646 | 0.23043 | 76.8172
2010-03-28 | 1400 | 0 | 0 | 4.104 | 7.7947 | 19.8347 | 23.3951 | 1.7646 | 0.23043 | 57.1235 | 0 | 0 | 4.104 | 7.7947 | 19.8347 | 23.3951 | 1.7646 | 0.23043 | 57.1235
2010-03-28 | 1500 | 0 | 0 | 3.8827 | 11.4827 | 25.0027 | 24.0987 | 1.7646 | 0.23043 | 66.4618 | 0 | 0 | 3.8827 | 11.4827 | 25.0027 | 24.0987 | 1.7646 | 0.23043 | 66.4618
2010-03-28 | 1600 | 0 | 0 | 4.2587 | 12.0187 | 27.9787 | 8.5666 | 1.7646 | 0.23043 | 54.8176 | 0 | 0 | 4.2587 | 12.0187 | 27.9787 | 8.5666 | 1.7646 | 0.23043 | 54.8176
2010-03-28 | 1700 | 0 | 0 | 4.0373 | 12.9547 | 24.9707 | 0.5936 | 1.7646 | 0.23043 | 44.5513 | 0 | 0 | 4.0373 | 12.9547 | 24.9707 | 0.5936 | 1.7646 | 0.23043 | 44.5513
2010-03-28 | 1800 | 0 | 0 | 3.28 | 21.736 | 45.1893 | 0 | 1.7646 | 0.23043 | 72.2004 | 0 | 0 | 3.28 | 21.736 | 45.1893 | 0 | 1.7646 | 0.23043 | 72.2004
2010-03-28 | 1900 | 0 | 0 | 0.888 | 21.4827 | 35.6747 | 0 | 1.7646 | 0.23043 | 60.0404 | 0 | 0 | 0.888 | 21.4827 | 35.6747 | 0 | 1.7646 | 0.23043 | 60.0404
2010-03-28 | 2000 | 0 | 0 | 0 | 15.8773 | 24.7307 | 0 | 1.7646 | 0.23043 | 42.6031 | 0 | 0 | 0 | 15.8773 | 24.7307 | 0 | 1.7646 | 0.23043 | 42.6031
2010-03-28 | 2100 | 0 | 0 | 0 | 13.2107 | 21.7387 | 0 | 1.7646 | 0.23043 | 36.9444 | 0 | 0 | 0 | 13.2107 | 21.7387 | 0 | 1.7646 | 0.23043 | 36.9444
2010-03-28 | 2200 | 0 | 0 | 0.074667 | 11.1067 | 15.6107 | 0 | 1.7646 | 0.23043 | 28.7871 | 0 | 0 | 0.074667 | 11.1067 | 15.6107 | 0 | 1.7646 | 0.23043 | 28.7871
2010-03-28 | 2300 | 0 | 0 | 0.21067 | 8.9227 | 13.536 | 0 | 1.7646 | 0.23043 | 24.6644 | 0 | 0 | 0.21067 | 8.9227 | 13.536 | 0 | 1.7646 | 0.23043 | 24.6644
2010-03-29 | 0 | 0 | 0 | 0.672 | 9.1813 | 18.5867 | 0 | 1.7577 | 0.23043 | 30.4282 | 0 | 0 | 0.672 | 9.1813 | 18.5867 | 0 | 1.7577 | 0.23043 | 30.4282
2010-03-29 | 100 | 0 | 0 | 1.2987 | 9.0053 | 20.2667 | 0 | 1.7577 | 0.23043 | 32.5588 | 0 | 0 | 1.2987 | 9.0053 | 20.2667 | 0 | 1.7577 | 0.23043 | 32.5588
2010-03-29 | 200 | 0 | 0 | 1.392 | 11.3147 | 18.1867 | 0 | 1.7577 | 0.23043 | 32.8815 | 0 | 0 | 1.392 | 11.3147 | 18.1867 | 0 | 1.7577 | 0.23043 | 32.8815
2010-03-29 | 300 | 0 | 0 | 0.36 | 6.8347 | 14.1707 | 0 | 1.7577 | 0.23043 | 23.3535 | 0 | 0 | 0.36 | 6.8347 | 14.1707 | 0 | 1.7577 | 0.23043 | 23.3535
2010-03-29 | 400 | 0 | 0 | 0 | 2.6187 | 8.9547 | 0 | 1.7577 | 0.23043 | 13.5615 | 0 | 0 | 0 | 2.6187 | 8.9547 | 0 | 1.7577 | 0.23043 | 13.5615
2010-03-29 | 500 | 0 | 0 | 0.776 | 2.3173 | 4.2613 | 0 | 1.7577 | 0.23043 | 9.3428 | 0 | 0 | 0.776 | 2.3173 | 4.2613 | 0 | 1.7577 | 0.23043 | 9.3428
2010-03-29 | 600 | 0 | 0 | 0.344 | 0.90667 | 1.0613 | 0.17576 | 1.7577 | 0.23043 | 4.4759 | 0 | 0 | 0.344 | 0.90667 | 1.0613 | 0.17576 | 1.7577 | 0.23043 | 4.4759
2010-03-29 | 700 | 0 | 0 | 0 | 0.608 | 1.76 | 18.9708 | 1.7577 | 0.23043 | 23.327 | 0 | 0 | 0 | 0.608 | 1.76 | 18.9708 | 1.7577 | 0.23043 | 23.327
2010-03-29 | 800 | 0 | 0 | 0 | 0.39467 | 2.736 | 37.6924 | 1.7577 | 0.23043 | 42.8112 | 0 | 0 | 0 | 0.39467 | 2.736 | 37.6924 | 1.7577 | 0.23043 | 42.8112
2010-03-29 | 900 | 0 | 0 | 0 | 0.592 | 3.04 | 51.7366 | 1.7577 | 0.23043 | 57.3567 | 0 | 0 | 0 | 0.592 | 3.04 | 51.7366 | 1.7577 | 0.23043 | 57.3567
2010-03-29 | 1000 | 0 | 0 | 0 | 0.58667 | 2.1707 | 60.6242 | 1.7577 | 0.23043 | 65.3698 | 0 | 0 | 0 | 0.58667 | 2.1707 | 60.6242 | 1.7577 | 0.23043 | 65.3698
2010-03-29 | 1100 | 0 | 0 | 1.7973 | 0.18667 | 1.4987 | 65.0075 | 1.7577 | 0.23043 | 70.4784 | 0 | 0 | 1.7973 | 0.18667 | 1.4987 | 65.0075 | 1.7577 | 0.23043 | 70.4784
2010-03-29 | 1200 | 0 | 0 | 4.3467 | 0.41333 | 0.85333 | 64.2627 | 1.7577 | 0.23043 | 71.8642 | 0 | 0 | 4.3467 | 0.41333 | 0.85333 | 64.2627 | 1.7577 | 0.23043 | 71.8642
2010-03-29 | 1300 | 0 | 0 | 5.8693 | 1.2987 | 1.3813 | 59.8452 | 1.7577 | 0.23043 | 70.3827 | 0 | 0 | 5.8693 | 1.2987 | 1.3813 | 59.8452 | 1.7577 | 0.23043 | 70.3827
2010-03-29 | 1400 | 0 | 0 | 7.856 | 2.2933 | 2.2453 | 51.6372 | 1.7577 | 0.23043 | 66.02 | 0 | 0 | 7.856 | 2.2933 | 2.2453 | 51.6372 | 1.7577 | 0.23043 | 66.02
2010-03-29 | 1500 | 0 | 0 | 12.1893 | 5.4213 | 11.3333 | 39.1707 | 1.7577 | 0.23043 | 70.1029 | 0 | 0 | 12.1893 | 5.4213 | 11.3333 | 39.1707 | 1.7577 | 0.23043 | 70.1029
2010-03-29 | 1600 | 0 | 0 | 23.3093 | 17.1573 | 40.7467 | 21.6443 | 1.7577 | 0.23043 | 104.8458 | 0 | 0 | 23.3093 | 17.1573 | 40.7467 | 21.6443 | 1.7577 | 0.23043 | 104.8458
2010-03-29 | 1700 | 0 | 0 | 25.552 | 28.064 | 58.2933 | 1.4447 | 1.7577 | 0.23043 | 115.3422 | 0 | 0 | 25.552 | 28.064 | 58.2933 | 1.4447 | 1.7577 | 0.23043 | 115.3422
2010-03-29 | 1800 | 0 | 0 | 32.8533 | 34.464 | 68.6933 | 0 | 1.7577 | 0.23043 | 137.9988 | 0 | 0 | 32.8533 | 34.464 | 68.6933 | 0 | 1.7577 | 0.23043 | 137.9988
2010-03-29 | 1900 | 0 | 0 | 34.464 | 34.464 | 68.256 | 0 | 1.7577 | 0.23043 | 139.1722 | 0 | 0 | 34.464 | 34.464 | 68.256 | 0 | 1.7577 | 0.23043 | 139.1722
2010-03-29 | 2000 | 0 | 0 | 27.52 | 34.464 | 66.064 | 0 | 1.7577 | 0.23043 | 130.0362 | 0 | 0 | 27.52 | 34.464 | 66.064 | 0 | 1.7577 | 0.23043 | 130.0362
2010-03-29 | 2100 | 0 | 0 | 9.1253 | 33.4987 | 51.248 | 0 | 1.7577 | 0.23043 | 95.8602 | 0 | 0 | 9.1253 | 33.4987 | 51.248 | 0 | 1.7577 | 0.23043 | 95.8602
2010-03-29 | 2200 | 0 | 0 | 11.2293 | 32.8347 | 42.576 | 0 | 1.7577 | 0.23043 | 88.6282 | 0 | 0 | 11.2293 | 32.8347 | 42.576 | 0 | 1.7577 | 0.23043 | 88.6282
2010-03-29 | 2300 | 0 | 0 | 33.4427 | 32.8027 | 46.88 | 0 | 1.7577 | 0.23043 | 115.1135 | 0 | 0 | 33.4427 | 32.8027 | 46.88 | 0 | 1.7577 | 0.23043 | 115.1135
2010-03-30 | 0 | 0 | 0 | 34.464 | 33.8213 | 56.272 | 0 | 1.7509 | 0.23043 | 126.5386 | 0 | 0 | 34.464 | 33.8213 | 56.272 | 0 | 1.7509 | 0.23043 | 126.5386
2010-03-30 | 100 | 0 | 0 | 34.464 | 21.744 | 37.6 | 0 | 1.7509 | 0.23043 | 95.7893 | 0 | 0 | 34.464 | 21.744 | 37.6 | 0 | 1.7509 | 0.23043 | 95.7893
2010-03-30 | 200 | 0 | 0 | 34.464 | 33.6693 | 68.0693 | 0 | 1.7509 | 0.23043 | 138.184 | 0 | 0 | 34.464 | 33.6693 | 68.0693 | 0 | 1.7509 | 0.23043 | 138.184
2010-03-30 | 300 | 0 | 0 | 33.8587 | 34.464 | 68.928 | 0 | 1.7509 | 0.23043 | 139.232 | 0 | 0 | 33.8587 | 34.464 | 68.928 | 0 | 1.7509 | 0.23043 | 139.232
2010-03-30 | 400 | 0 | 0 | 23.8107 | 34.464 | 68.928 | 0 | 1.7509 | 0.23043 | 129.184 | 0 | 0 | 23.8107 | 34.464 | 68.928 | 0 | 1.7509 | 0.23043 | 129.184
2010-03-30 | 500 | 0 | 0 | 33.6933 | 34.464 | 68.928 | 0 | 1.7509 | 0.23043 | 139.0666 | 0 | 0 | 33.6933 | 34.464 | 68.928 | 0 | 1.7509 | 0.23043 | 139.0666
2010-03-30 | 600 | 0 | 0 | 34.464 | 34.464 | 68.928 | 0.13968 | 1.7509 | 0.23043 | 139.977 | 0 | 0 | 34.464 | 34.464 | 68.928 | 0.13968 | 1.7509 | 0.23043 | 139.977
2010-03-30 | 700 | 0 | 0 | 34.464 | 34.464 | 68.928 | 17.3235 | 1.7509 | 0.23043 | 157.1608 | 0 | 0 | 34.464 | 34.464 | 68.928 | 17.3235 | 1.7509 | 0.23043 | 157.1608
2010-03-30 | 800 | 0 | 0 | 34.464 | 34.464 | 68.928 | 33.8872 | 1.7509 | 0.23043 | 173.7245 | 0 | 0 | 34.464 | 34.464 | 68.928 | 33.8872 | 1.7509 | 0.23043 | 173.7245
2010-03-30 | 900 | 0 | 0 | 34.464 | 34.464 | 68.928 | 45.0824 | 1.7509 | 0.23043 | 184.9197 | 0 | 0 | 34.464 | 34.464 | 68.928 | 45.0824 | 1.7509 | 0.23043 | 184.9197
2010-03-30 | 1000 | 0 | 0 | 34.464 | 34.464 | 68.928 | 50.8798 | 1.7509 | 0.23043 | 190.7171 | 0 | 0 | 34.464 | 34.464 | 68.928 | 50.8798 | 1.7509 | 0.23043 | 190.7171
2010-03-30 | 1100 | 0 | 0 | 34.464 | 34.464 | 68.928 | 54.2802 | 1.7509 | 0.23043 | 194.1175 | 0 | 0 | 34.464 | 34.464 | 68.928 | 54.2802 | 1.7509 | 0.23043 | 194.1175
2010-03-30 | 1200 | 0 | 0 | 34.464 | 34.464 | 68.928 | 52.3173 | 1.7509 | 0.23043 | 192.1546 | 0 | 0 | 34.464 | 34.464 | 68.928 | 52.3173 | 1.7509 | 0.23043 | 192.1546
2010-03-30 | 1300 | 0 | 0 | 34.464 | 34.464 | 68.928 | 45.0396 | 1.7509 | 0.23043 | 184.8769 | 0 | 0 | 34.464 | 34.464 | 68.928 | 45.0396 | 1.7509 | 0.23043 | 184.8769
2010-03-30 | 1400 | 0 | 0 | 34.464 | 34.464 | 68.928 | 38.1357 | 1.7509 | 0.23043 | 177.973 | 0 | 0 | 34.464 | 34.464 | 68.928 | 38.1357 | 1.7509 | 0.23043 | 177.973
2010-03-30 | 1500 | 0 | 0 | 34.464 | 34.464 | 68.928 | 25.5464 | 1.7509 | 0.23043 | 165.3837 | 0 | 0 | 34.464 | 34.464 | 68.928 | 25.5464 | 1.7509 | 0.23043 | 165.3837
2010-03-30 | 1600 | 0 | 0 | 34.464 | 33.4853 | 68.928 | 16.0223 | 1.7509 | 0.23043 | 154.8809 | 0 | 0 | 34.464 | 33.4853 | 68.928 | 16.0223 | 1.7509 | 0.23043 | 154.8809
2010-03-30 | 1700 | 0 | 0 | 34.464 | 32.1653 | 65.728 | 0.91632 | 1.7509 | 0.23043 | 135.2549 | 0 | 0 | 34.464 | 32.1653 | 65.728 | 0.91632 | 1.7509 | 0.23043 | 135.2549
2010-03-30 | 1800 | 0 | 0 | 34.464 | 29.16 | 47.968 | 0 | 1.7509 | 0.23043 | 113.5733 | 0 | 0 | 34.464 | 29.16 | 47.968 | 0 | 1.7509 | 0.23043 | 113.5733
2010-03-30 | 1900 | 0 | 0 | 34.464 | 25.0507 | 49.4133 | 0 | 1.7509 | 0.23043 | 110.9093 | 0 | 0 | 34.464 | 25.0507 | 49.4133 | 0 | 1.7509 | 0.23043 | 110.9093
2010-03-30 | 2000 | 0 | 0 | 34.464 | 23.8453 | 39.6427 | 0 | 1.7509 | 0.23043 | 99.9333 | 0 | 0 | 34.464 | 23.8453 | 39.6427 | 0 | 1.7509 | 0.23043 | 99.9333
2010-03-30 | 2100 | 0 | 0 | 34.464 | 32.6987 | 45.008 | 0 | 1.7509 | 0.23043 | 114.152 | 0 | 0 | 34.464 | 32.6987 | 45.008 | 0 | 1.7509 | 0.23043 | 114.152
2010-03-30 | 2200 | 0 | 0 | 34.304 | 34.464 | 67.4613 | 0 | 1.7509 | 0.23043 | 138.2106 | 0 | 0 | 34.304 | 34.464 | 67.4613 | 0 | 1.7509 | 0.23043 | 138.2106
2010-03-30 | 2300 | 0 | 0 | 34.464 | 34.464 | 66.9493 | 0 | 1.7509 | 0.23043 | 137.8586 | 0 | 0 | 34.464 | 34.464 | 66.9493 | 0 | 1.7509 | 0.23043 | 137.8586
2010-03-31 | 0 | 0 | 0 | 34.464 | 33.9973 | 67.6587 | 0 | 1.7715 | 0.23043 | 138.1219 | 0 | 0 | 34.464 | 33.9973 | 67.6587 | 0 | 1.7715 | 0.23043 | 138.1219
2010-03-31 | 100 | 0 | 0 | 32.8053 | 34.464 | 68.928 | 0 | 1.7715 | 0.23043 | 138.1993 | 0 | 0 | 32.8053 | 34.464 | 68.928 | 0 | 1.7715 | 0.23043 | 138.1993
2010-03-31 | 200 | 0 | 0 | 24.3253 | 34.464 | 68.928 | 0 | 1.7715 | 0.23043 | 129.7193 | 0 | 0 | 24.3253 | 34.464 | 68.928 | 0 | 1.7715 | 0.23043 | 129.7193
2010-03-31 | 300 | 0 | 0 | 20.504 | 34.464 | 68.928 | 0 | 1.7715 | 0.23043 | 125.8979 | 0 | 0 | 20.504 | 34.464 | 68.928 | 0 | 1.7715 | 0.23043 | 125.8979
2010-03-31 | 400 | 0 | 0 | 15.3307 | 34.464 | 68.928 | 0 | 1.7715 | 0.23043 | 120.7246 | 0 | 0 | 15.3307 | 34.464 | 68.928 | 0 | 1.7715 | 0.23043 | 120.7246
2010-03-31 | 500 | 0 | 0 | 31.7893 | 34.464 | 68.928 | 0 | 1.7715 | 0.23043 | 137.1833 | 0 | 0 | 31.7893 | 34.464 | 68.928 | 0 | 1.7715 | 0.23043 | 137.1833
2010-03-31 | 600 | 0 | 0 | 34.464 | 34.464 | 68.928 | 0.19808 | 1.7715 | 0.23043 | 140.056 | 0 | 0 | 34.464 | 34.464 | 68.928 | 0.19808 | 1.7715 | 0.23043 | 140.056
2010-03-31 | 700 | 0 | 0 | 34.464 | 32.9973 | 59.3813 | 18.3307 | 1.7715 | 0.23043 | 147.1753 | 0 | 0 | 34.464 | 32.9973 | 59.3813 | 18.3307 | 1.7715 | 0.23043 | 147.1753
2010-03-31 | 800 | 0 | 0 | 34.464 | 26.7867 | 47.344 | 36.3866 | 1.7715 | 0.23043 | 146.9832 | 0 | 0 | 34.464 | 26.7867 | 47.344 | 36.3866 | 1.7715 | 0.23043 | 146.9832
2010-03-31 | 900 | 0 | 0 | 34.464 | 32.576 | 64.7307 | 47.713 | 1.7715 | 0.23043 | 181.4857 | 0 | 0 | 34.464 | 32.576 | 64.7307 | 47.713 | 1.7715 | 0.23043 | 181.4857
2010-03-31 | 1000 | 0 | 0 | 9.3653 | 32.624 | 66.7307 | 56.1218 | 1.7715 | 0.23043 | 166.8438 | 0 | 0 | 9.3653 | 32.624 | 66.7307 | 56.1218 | 1.7715 | 0.23043 | 166.8438
2010-03-31 | 1100 | 0 | 0 | 1.2373 | 30.824 | 65.9307 | 62.0527 | 1.7715 | 0.23043 | 162.0467 | 0 | 0 | 1.2373 | 30.824 | 65.9307 | 62.0527 | 1.7715 | 0.23043 | 162.0467
2010-03-31 | 1200 | 0 | 0 | 0.08 | 27.3013 | 59.4827 | 49.4523 | 1.7715 | 0.23043 | 138.3183 | 0 | 0 | 0.08 | 27.3013 | 59.4827 | 49.4523 | 1.7715 | 0.23043 | 138.3183
2010-03-31 | 1300 | 0 | 0 | 0 | 21.0027 | 47.2853 | 51.7762 | 1.7715 | 0.23043 | 122.0661 | 0 | 0 | 0 | 21.0027 | 47.2853 | 51.7762 | 1.7715 | 0.23043 | 122.0661
2010-03-31 | 1400 | 0 | 0 | 0.48267 | 12.5627 | 28.2507 | 42.6875 | 1.7715 | 0.23043 | 85.9855 | 0 | 0 | 0.48267 | 12.5627 | 28.2507 | 42.6875 | 1.7715 | 0.23043 | 85.9855
2010-03-31 | 1500 | 0 | 0 | 2.9813 | 5.1013 | 14.4267 | 16.9104 | 1.7715 | 0.23043 | 41.4217 | 0 | 0 | 2.9813 | 5.1013 | 14.4267 | 16.9104 | 1.7715 | 0.23043 | 41.4217
2010-03-31 | 1600 | 0 | 0 | 4.7227 | 1.4027 | 5.6533 | 14.0054 | 1.7715 | 0.23043 | 27.786 | 0 | 0 | 4.7227 | 1.4027 | 5.6533 | 14.0054 | 1.7715 | 0.23043 | 27.786
2010-03-31 | 1700 | 0 | 0 | 3.4427 | 0 | 2.5173 | 0.8816 | 1.7715 | 0.23043 | 8.8435 | 0 | 0 | 3.4427 | 0 | 2.5173 | 0.8816 | 1.7715 | 0.23043 | 8.8435
2010-03-31 | 1800 | 0 | 0 | 2.5733 | 0.752 | 3.6267 | 0 | 1.7715 | 0.23043 | 8.9539 | 0 | 0 | 2.5733 | 0.752 | 3.6267 | 0 | 1.7715 | 0.23043 | 8.9539
2010-03-31 | 1900 | 0 | 0 | 1.8747 | 1.184 | 1.5893 | 0 | 1.7715 | 0.23043 | 6.6499 | 0 | 0 | 1.8747 | 1.184 | 1.5893 | 0 | 1.7715 | 0.23043 | 6.6499
2010-03-31 | 2000 | 0 | 0 | 0.64 | 3.696 | 4.0853 | 0 | 1.7715 | 0.23043 | 10.4233 | 0 | 0 | 0.64 | 3.696 | 4.0853 | 0 | 1.7715 | 0.23043 | 10.4233
2010-03-31 | 2100 | 0 | 0 | 0.23733 | 7.9733 | 14.4373 | 0 | 1.7715 | 0.23043 | 24.6499 | 0 | 0 | 0.23733 | 7.9733 | 14.4373 | 0 | 1.7715 | 0.23043 | 24.6499
2010-03-31 | 2200 | 0 | 0 | 0 | 13.608 | 24.7467 | 0 | 1.7715 | 0.23043 | 40.3566 | 0 | 0 | 0 | 13.608 | 24.7467 | 0 | 1.7715 | 0.23043 | 40.3566
2010-03-31 | 2300 | 0 | 0 | 0.29867 | 19.9973 | 31.264 | 0 | 1.7715 | 0.23043 | 53.5619 | 0 | 0 | 0.29867 | 19.9973 | 31.264 | 0 | 1.7715 | 0.23043 | 53.5619
2010-04-01 | 0 | 0 | 0 | 4.216 | 20.4693 | 32.6827 | 0 | 2.54 | 0.23043 | 60.1384 | 0 | 0 | 4.216 | 20.4693 | 32.6827 | 0 | 2.54 | 0.23043 | 60.1384
2010-04-01 | 100 | 0 | 0 | 5.648 | 23.0613 | 38.496 | 0 | 2.54 | 0.23043 | 69.9757 | 0 | 0 | 5.648 | 23.0613 | 38.496 | 0 | 2.54 | 0.23043 | 69.9757
2010-04-01 | 200 | 0 | 0 | 2.144 | 22.256 | 38.944 | 0 | 2.54 | 0.23043 | 66.1144 | 0 | 0 | 2.144 | 22.256 | 38.944 | 0 | 2.54 | 0.23043 | 66.1144
2010-04-01 | 300 | 0 | 0 | 0.808 | 21.664 | 37.776 | 0 | 2.54 | 0.23043 | 63.0184 | 0 | 0 | 0.808 | 21.664 | 37.776 | 0 | 2.54 | 0.23043 | 63.0184
2010-04-01 | 400 | 0 | 0 | 0.44533 | 18.6133 | 28.912 | 0 | 2.54 | 0.23043 | 50.7411 | 0 | 0 | 0.44533 | 18.6133 | 28.912 | 0 | 2.54 | 0.23043 | 50.7411
2010-04-01 | 500 | 0 | 0 | 0 | 15.2853 | 23.6907 | 0 | 2.54 | 0.23043 | 41.7464 | 0 | 0 | 0 | 15.2853 | 23.6907 | 0 | 2.54 | 0.23043 | 41.7464
2010-04-01 | 600 | 0 | 0 | 0 | 15.7787 | 19.2587 | 0.29248 | 2.54 | 0.23043 | 38.1002 | 0 | 0 | 0 | 15.7787 | 19.2587 | 0.29248 | 2.54 | 0.23043 | 38.1002
2010-04-01 | 700 | 0 | 0 | 0 | 13.2347 | 13.1573 | 18.7546 | 2.54 | 0.23043 | 47.917 | 0 | 0 | 0 | 13.2347 | 13.1573 | 18.7546 | 2.54 | 0.23043 | 47.917
2010-04-01 | 800 | 0 | 0 | 0 | 7.9893 | 14.9867 | 35.7825 | 2.54 | 0.23043 | 61.5289 | 0 | 0 | 0 | 7.9893 | 14.9867 | 35.7825 | 2.54 | 0.23043 | 61.5289
2010-04-01 | 900 | 0 | 0 | 0 | 1.7707 | 3.5573 | 52.9749 | 2.54 | 0.23043 | 61.0733 | 0 | 0 | 0 | 1.7707 | 3.5573 | 52.9749 | 2.54 | 0.23043 | 61.0733
2010-04-01 | 1000 | 0 | 0 | 0 | 0.61333 | 1.5573 | 57.1678 | 2.54 | 0.23043 | 62.1088 | 0 | 0 | 0 | 0.61333 | 1.5573 | 57.1678 | 2.54 | 0.23043 | 62.1088
2010-04-01 | 1100 | 0 | 0 | 0 | 0.24 | 1.0187 | 59.8638 | 2.54 | 0.23043 | 63.8928 | 0 | 0 | 0 | 0.24 | 1.0187 | 59.8638 | 2.54 | 0.23043 | 63.8928
2010-04-01 | 1200 | 0 | 0 | 0.39733 | 0 | 0.304 | 54.4608 | 2.54 | 0.23043 | 57.9325 | 0 | 0 | 0.39733 | 0 | 0.304 | 54.4608 | 2.54 | 0.23043 | 57.9325
2010-04-01 | 1300 | 0 | 0 | 1.464 | 0 | 0 | 45.8349 | 2.54 | 0.23043 | 50.0693 | 0 | 0 | 1.464 | 0 | 0 | 45.8349 | 2.54 | 0.23043 | 50.0693
2010-04-01 | 1400 | 0 | 0 | 1.4853 | 0.04 | 1.232 | 30.2635 | 2.54 | 0.23043 | 35.7913 | 0 | 0 | 1.4853 | 0.04 | 1.232 | 30.2635 | 2.54 | 0.23043 | 35.7913
2010-04-01 | 1500 | 0 | 0 | 4.9467 | 2.592 | 6.256 | 19.2298 | 2.54 | 0.23043 | 35.7949 | 0 | 0 | 4.9467 | 2.592 | 6.256 | 19.2298 | 2.54 | 0.23043 | 35.7949
2010-04-01 | 1600 | 0 | 0 | 5.4773 | 5.6293 | 13.5627 | 11.7578 | 2.54 | 0.23043 | 39.1976 | 0 | 0 | 5.4773 | 5.6293 | 13.5627 | 11.7578 | 2.54 | 0.23043 | 39.1976
2010-04-01 | 1700 | 0 | 0 | 3.1867 | 14.7893 | 31.3813 | 0.49704 | 2.54 | 0.23043 | 52.6248 | 0 | 0 | 3.1867 | 14.7893 | 31.3813 | 0.49704 | 2.54 | 0.23043 | 52.6248
2010-04-01 | 1800 | 0 | 0 | 1.552 | 27.064 | 48.512 | 0 | 2.54 | 0.23043 | 79.8984 | 0 | 0 | 1.552 | 27.064 | 48.512 | 0 | 2.54 | 0.23043 | 79.8984
2010-04-01 | 1900 | 0 | 0 | 0.15733 | 23.4933 | 34.7413 | 0 | 2.54 | 0.23043 | 61.1624 | 0 | 0 | 0.15733 | 23.4933 | 34.7413 | 0 | 2.54 | 0.23043 | 61.1624
2010-04-01 | 2000 | 0 | 0 | 0 | 23.7227 | 18.7627 | 0 | 2.54 | 0.23043 | 45.2557 | 0 | 0 | 0 | 23.7227 | 18.7627 | 0 | 2.54 | 0.23043 | 45.2557
2010-04-01 | 2100 | 0 | 0 | 4.536 | 4.384 | 3.8667 | 0 | 2.54 | 0.23043 | 15.5571 | 0 | 0 | 4.536 | 4.384 | 3.8667 | 0 | 2.54 | 0.23043 | 15.5571
2010-04-01 | 2200 | 0 | 0 | 15.768 | 2.224 | 1.2107 | 0 | 2.54 | 0.23043 | 21.9731 | 0 | 0 | 15.768 | 2.224 | 1.2107 | 0 | 2.54 | 0.23043 | 21.9731
2010-04-01 | 2300 | 0 | 0 | 25.16 | 7.1813 | 4.6453 | 0 | 2.54 | 0.23043 | 39.7571 | 0 | 0 | 25.16 | 7.1813 | 4.6453 | 0 | 2.54 | 0.23043 | 39.7571
2010-04-02 | 0 | 0 | 0 | 31.9973 | 0.208 | 2.2507 | 0 | 2.5198 | 0.23043 | 37.2062 | 0 | 0 | 31.9973 | 0.208 | 2.2507 | 0 | 2.5198 | 0.23043 | 37.2062
2010-04-02 | 100 | 0 | 0 | 34.464 | 2.208 | 0.54933 | 0 | 2.5198 | 0.23043 | 39.9716 | 0 | 0 | 34.464 | 2.208 | 0.54933 | 0 | 2.5198 | 0.23043 | 39.9716
2010-04-02 | 200 | 0 | 0 | 34.464 | 30.952 | 61.1893 | 0 | 2.5198 | 0.23043 | 129.3556 | 0 | 0 | 34.464 | 30.952 | 61.1893 | 0 | 2.5198 | 0.23043 | 129.3556
2010-04-02 | 300 | 0 | 0 | 34.464 | 34.464 | 68.928 | 0 | 2.5198 | 0.23043 | 140.6062 | 0 | 0 | 34.464 | 34.464 | 68.928 | 0 | 2.5198 | 0.23043 | 140.6062
2010-04-02 | 400 | 0 | 0 | 34.464 | 34.464 | 68.928 | 0 | 2.5198 | 0.23043 | 140.6062 | 0 | 0 | 34.464 | 34.464 | 68.928 | 0 | 2.5198 | 0.23043 | 140.6062
2010-04-02 | 500 | 0 | 0 | 34.464 | 34.464 | 68.928 | 0 | 2.5198 | 0.23043 | 140.6062 | 0 | 0 | 34.464 | 34.464 | 68.928 | 0 | 2.5198 | 0.23043 | 140.6062
2010-04-02 | 600 | 0 | 0 | 34.464 | 34.464 | 68.928 | 0.32008 | 2.5198 | 0.23043 | 140.9263 | 0 | 0 | 34.464 | 34.464 | 68.928 | 0.32008 | 2.5198 | 0.23043 | 140.9263
2010-04-02 | 700 | 0 | 0 | 34.464 | 34.464 | 68.928 | 13.8823 | 2.5198 | 0.23043 | 154.4886 | 0 | 0 | 34.464 | 34.464 | 68.928 | 13.8823 | 2.5198 | 0.23043 | 154.4886
2010-04-02 | 800 | 0 | 0 | 34.464 | 34.464 | 68.928 | 19.5999 | 2.5198 | 0.23043 | 160.2062 | 0 | 0 | 34.464 | 34.464 | 68.928 | 19.5999 | 2.5198 | 0.23043 | 160.2062
2010-04-02 | 900 | 0 | 0 | 34.464 | 34.464 | 68.928 | 27.6834 | 2.5198 | 0.23043 | 168.2897 | 0 | 0 | 34.464 | 34.464 | 68.928 | 27.6834 | 2.5198 | 0.23043 | 168.2897
2010-04-02 | 1000 | 0 | 0 | 34.464 | 34.464 | 68.928 | 27.5304 | 2.5198 | 0.23043 | 168.1366 | 0 | 0 | 34.464 | 34.464 | 68.928 | 27.5304 | 2.5198 | 0.23043 | 168.1366
2010-04-02 | 1100 | 0 | 0 | 34.464 | 34.464 | 68.928 | 12.3222 | 2.5198 | 0.23043 | 152.9284 | 0 | 0 | 34.464 | 34.464 | 68.928 | 12.3222 | 2.5198 | 0.23043 | 152.9284
2010-04-02 | 1200 | 0 | 0 | 34.464 | 34.464 | 68.928 | 16.7079 | 2.5198 | 0.23043 | 157.3142 | 0 | 0 | 34.464 | 34.464 | 68.928 | 16.7079 | 2.5198 | 0.23043 | 157.3142
2010-04-02 | 1300 | 0 | 0 | 34.464 | 34.464 | 68.928 | 21.4905 | 2.5198 | 0.23043 | 162.0967 | 0 | 0 | 34.464 | 34.464 | 68.928 | 21.4905 | 2.5198 | 0.23043 | 162.0967
2010-04-02 | 1400 | 0 | 0 | 34.464 | 34.464 | 68.928 | 16.0352 | 2.5198 | 0.23043 | 156.6414 | 0 | 0 | 34.464 | 34.464 | 68.928 | 16.0352 | 2.5198 | 0.23043 | 156.6414
2010-04-02 | 1500 | 0 | 0 | 34.464 | 34.464 | 68.928 | 12.9748 | 2.5198 | 0.23043 | 153.581 | 0 | 0 | 34.464 | 34.464 | 68.928 | 12.9748 | 2.5198 | 0.23043 | 153.581
2010-04-02 | 1600 | 0 | 0 | 34.464 | 34.464 | 68.928 | 8.637 | 2.5198 | 0.23043 | 149.2433 | 0 | 0 | 34.464 | 34.464 | 68.928 | 8.637 | 2.5198 | 0.23043 | 149.2433
2010-04-02 | 1700 | 0 | 0 | 34.464 | 34.464 | 68.928 | 0.08456 | 2.5198 | 0.23043 | 140.6908 | 0 | 0 | 34.464 | 34.464 | 68.928 | 0.08456 | 2.5198 | 0.23043 | 140.6908
2010-04-02 | 1800 | 0 | 0 | 32.1813 | 34.464 | 68.928 | 0 | 2.5198 | 0.23043 | 138.3236 | 0 | 0 | 32.1813 | 34.464 | 68.928 | 0 | 2.5198 | 0.23043 | 138.3236
2010-04-02 | 1900 | 0 | 0 | 26.2827 | 34.4427 | 68.928 | 0 | 2.5198 | 0.23043 | 132.4036 | 0 | 0 | 26.2827 | 34.4427 | 68.928 | 0 | 2.5198 | 0.23043 | 132.4036
2010-04-02 | 2000 | 0 | 0 | 13.8133 | 34.464 | 67.04 | 0 | 2.5198 | 0.23043 | 118.0676 | 0 | 0 | 13.8133 | 34.464 | 67.04 | 0 | 2.5198 | 0.23043 | 118.0676
2010-04-02 | 2100 | 0 | 0 | 9.3493 | 32.6053 | 45.3547 | 0 | 2.5198 | 0.23043 | 90.0596 | 0 | 0 | 9.3493 | 32.6053 | 45.3547 | 0 | 2.5198 | 0.23043 | 90.0596
2010-04-02 | 2200 | 0 | 0 | 7.2693 | 26.0827 | 24.1707 | 0 | 2.5198 | 0.23043 | 60.2729 | 0 | 0 | 7.2693 | 26.0827 | 24.1707 | 0 | 2.5198 | 0.23043 | 60.2729
2010-04-02 | 2300 | 0 | 0 | 6.1547 | 13.776 | 18.0107 | 0 | 2.5198 | 0.23043 | 40.6916 | 0 | 0 | 6.1547 | 13.776 | 18.0107 | 0 | 2.5198 | 0.23043 | 40.6916
2010-04-03 | 0 | 0 | 0 | 10.8613 | 14.536 | 21.3067 | 0 | 2.2731 | 0.23043 | 49.2075 | 0 | 0 | 10.8613 | 14.536 | 21.3067 | 0 | 2.2731 | 0.23043 | 49.2075
2010-04-03 | 100 | 0 | 0 | 12.0773 | 9.0693 | 14.1973 | 0 | 2.2731 | 0.23043 | 37.8475 | 0 | 0 | 12.0773 | 9.0693 | 14.1973 | 0 | 2.2731 | 0.23043 | 37.8475
2010-04-03 | 200 | 0 | 0 | 8.592 | 6.3653 | 8.6293 | 0 | 2.2731 | 0.23043 | 26.0902 | 0 | 0 | 8.592 | 6.3653 | 8.6293 | 0 | 2.2731 | 0.23043 | 26.0902
2010-04-03 | 300 | 0 | 0 | 1.2187 | 2.8533 | 1.5893 | 0 | 2.2731 | 0.23043 | 8.1649 | 0 | 0 | 1.2187 | 2.8533 | 1.5893 | 0 | 2.2731 | 0.23043 | 8.1649
2010-04-03 | 400 | 0 | 0 | 0.70667 | 2.9147 | 1.8293 | 0 | 2.2731 | 0.23043 | 7.9542 | 0 | 0 | 0.70667 | 2.9147 | 1.8293 | 0 | 2.2731 | 0.23043 | 7.9542
2010-04-03 | 500 | 0 | 0 | 7.1893 | 1.7733 | 3.1573 | 0 | 2.2731 | 0.23043 | 14.6235 | 0 | 0 | 7.1893 | 1.7733 | 3.1573 | 0 | 2.2731 | 0.23043 | 14.6235
2010-04-03 | 600 | 0 | 0 | 8.264 | 0 | 0 | 0.66824 | 2.2731 | 0.23043 | 11.4358 | 0 | 0 | 8.264 | 0 | 0 | 0.66824 | 2.2731 | 0.23043 | 11.4358
2010-04-03 | 700 | 0 | 0 | 4.0133 | 0 | 0 | 11.0998 | 2.2731 | 0.23043 | 17.6166 | 0 | 0 | 4.0133 | 0 | 0 | 11.0998 | 2.2731 | 0.23043 | 17.6166
2010-04-03 | 800 | 0 | 0 | 2.904 | 0 | 0 | 18.2449 | 2.2731 | 0.23043 | 23.6524 | 0 | 0 | 2.904 | 0 | 0 | 18.2449 | 2.2731 | 0.23043 | 23.6524
2010-04-03 | 900 | 0 | 0 | 5.8 | 0 | 0 | 25.1768 | 2.2731 | 0.23043 | 33.4803 | 0 | 0 | 5.8 | 0 | 0 | 25.1768 | 2.2731 | 0.23043 | 33.4803
2010-04-03 | 1000 | 0 | 0 | 6.3547 | 0 | 0 | 27.9285 | 2.2731 | 0.23043 | 36.7867 | 0 | 0 | 6.3547 | 0 | 0 | 27.9285 | 2.2731 | 0.23043 | 36.7867
2010-04-03 | 1100 | 0 | 0 | 5.5467 | 0 | 0.384 | 31.4958 | 2.2731 | 0.23043 | 39.93 | 0 | 0 | 5.5467 | 0 | 0.384 | 31.4958 | 2.2731 | 0.23043 | 39.93
2010-04-03 | 1200 | 0 | 0 | 6.8133 | 0.19467 | 0.93333 | 30.2556 | 2.2731 | 0.23043 | 40.7005 | 0 | 0 | 6.8133 | 0.19467 | 0.93333 | 30.2556 | 2.2731 | 0.23043 | 40.7005
2010-04-03 | 1300 | 0 | 0 | 8.1547 | 0.97867 | 1.6853 | 38.7033 | 2.2731 | 0.23043 | 52.0255 | 0 | 0 | 8.1547 | 0.97867 | 1.6853 | 38.7033 | 2.2731 | 0.23043 | 52.0255
2010-04-03 | 1400 | 0 | 0 | 6.8373 | 2.2373 | 2.7413 | 47.5462 | 2.2731 | 0.23043 | 61.8658 | 0 | 0 | 6.8373 | 2.2373 | 2.7413 | 47.5462 | 2.2731 | 0.23043 | 61.8658
2010-04-03 | 1500 | 0 | 0 | 7.7147 | 3.5707 | 4.5547 | 18.0173 | 2.2731 | 0.23043 | 36.3608 | 0 | 0 | 7.7147 | 3.5707 | 4.5547 | 18.0173 | 2.2731 | 0.23043 | 36.3608
2010-04-03 | 1600 | 0 | 0 | 7.696 | 4.2907 | 6.1333 | 11.5315 | 2.2731 | 0.23043 | 32.155 | 0 | 0 | 7.696 | 4.2907 | 6.1333 | 11.5315 | 2.2731 | 0.23043 | 32.155
2010-04-03 | 1700 | 0 | 0 | 5.832 | 3.4853 | 4.5013 | 1.2945 | 2.2731 | 0.23043 | 17.6167 | 0 | 0 | 5.832 | 3.4853 | 4.5013 | 1.2945 | 2.2731 | 0.23043 | 17.6167
2010-04-03 | 1800 | 0 | 0 | 3.5973 | 4.7787 | 16.3787 | 0 | 2.2731 | 0.23043 | 27.2582 | 0 | 0 | 3.5973 | 4.7787 | 16.3787 | 0 | 2.2731 | 0.23043 | 27.2582
2010-04-03 | 1900 | 0 | 0 | 1.6267 | 13.992 | 28.656 | 0 | 2.2731 | 0.23043 | 46.7782 | 0 | 0 | 1.6267 | 13.992 | 28.656 | 0 | 2.2731 | 0.23043 | 46.7782
2010-04-03 | 2000 | 0 | 0 | 0.77867 | 13.72 | 30.5227 | 0 | 2.2731 | 0.23043 | 47.5249 | 0 | 0 | 0.77867 | 13.72 | 30.5227 | 0 | 2.2731 | 0.23043 | 47.5249
2010-04-03 | 2100 | 0 | 0 | 0.176 | 11.7707 | 20.3467 | 0 | 2.2731 | 0.23043 | 34.7969 | 0 | 0 | 0.176 | 11.7707 | 20.3467 | 0 | 2.2731 | 0.23043 | 34.7969
2010-04-03 | 2200 | 0 | 0 | 0 | 11.5627 | 19.7867 | 0 | 2.2731 | 0.23043 | 33.8529 | 0 | 0 | 0 | 11.5627 | 19.7867 | 0 | 2.2731 | 0.23043 | 33.8529
2010-04-03 | 2300 | 0 | 0 | 0 | 12.4747 | 25.2587 | 0 | 2.2731 | 0.23043 | 40.2369 | 0 | 0 | 0 | 12.4747 | 25.2587 | 0 | 2.2731 | 0.23043 | 40.2369
2010-04-04 | 0 | 0 | 0 | 0 | 9.6933 | 25.6747 | 0 | 2.2674 | 0.23043 | 37.8658 | 0 | 0 | 0 | 9.6933 | 25.6747 | 0 | 2.2674 | 0.23043 | 37.8658
2010-04-04 | 100 | 0 | 0 | 0 | 6.9067 | 20.1227 | 0 | 2.2674 | 0.23043 | 29.5272 | 0 | 0 | 0 | 6.9067 | 20.1227 | 0 | 2.2674 | 0.23043 | 29.5272
2010-04-04 | 200 | 0 | 0 | 0.136 | 6.104 | 14.464 | 0 | 2.2674 | 0.23043 | 23.2018 | 0 | 0 | 0.136 | 6.104 | 14.464 | 0 | 2.2674 | 0.23043 | 23.2018
2010-04-04 | 300 | 0 | 0 | 0.656 | 5.416 | 10.3627 | 0 | 2.2674 | 0.23043 | 18.9325 | 0 | 0 | 0.656 | 5.416 | 10.3627 | 0 | 2.2674 | 0.23043 | 18.9325
2010-04-04 | 400 | 0 | 0 | 0.352 | 5.92 | 9.6853 | 0 | 2.2674 | 0.23043 | 18.4552 | 0 | 0 | 0.352 | 5.92 | 9.6853 | 0 | 2.2674 | 0.23043 | 18.4552
2010-04-04 | 500 | 0 | 0 | 0 | 4.784 | 6.4427 | 0 | 2.2674 | 0.23043 | 13.7245 | 0 | 0 | 0 | 4.784 | 6.4427 | 0 | 2.2674 | 0.23043 | 13.7245
2010-04-04 | 600 | 0 | 0 | 0.47467 | 3.0053 | 1.4827 | 1.3556 | 2.2674 | 0.23043 | 8.8161 | 0 | 0 | 0.47467 | 3.0053 | 1.4827 | 1.3556 | 2.2674 | 0.23043 | 8.8161
2010-04-04 | 700 | 0 | 0 | 1.3147 | 1.1253 | 0 | 18.203 | 2.2674 | 0.23043 | 23.1408 | 0 | 0 | 1.3147 | 1.1253 | 0 | 18.203 | 2.2674 | 0.23043 | 23.1408
2010-04-04 | 800 | 0 | 0 | 0.78133 | 0 | 0 | 39.0567 | 2.2674 | 0.23043 | 42.3359 | 0 | 0 | 0.78133 | 0 | 0 | 39.0567 | 2.2674 | 0.23043 | 42.3359
2010-04-04 | 900 | 0 | 0 | 0.39733 | 0 | 0 | 56.0942 | 2.2674 | 0.23043 | 58.9893 | 0 | 0 | 0.39733 | 0 | 0 | 56.0942 | 2.2674 | 0.23043 | 58.9893
2010-04-04 | 1000 | 0 | 0 | 0 | 0 | 0 | 36.4066 | 2.2674 | 0.23043 | 38.9045 | 0 | 0 | 0 | 0 | 0 | 36.4066 | 2.2674 | 0.23043 | 38.9045
2010-04-04 | 1100 | 0 | 0 | 0 | 0 | 0 | 46.1151 | 2.2674 | 0.23043 | 48.613 | 0 | 0 | 0 | 0 | 0 | 46.1151 | 2.2674 | 0.23043 | 48.613
2010-04-04 | 1200 | 0 | 0 | 0 | 0 | 0.74667 | 35.0121 | 2.2674 | 0.23043 | 38.2566 | 0 | 0 | 0 | 0 | 0.74667 | 35.0121 | 2.2674 | 0.23043 | 38.2566
2010-04-04 | 1300 | 0 | 0 | 0.50667 | 0 | 0.32 | 46.1027 | 2.2674 | 0.23043 | 49.4272 | 0 | 0 | 0.50667 | 0 | 0.32 | 46.1027 | 2.2674 | 0.23043 | 49.4272
2010-04-04 | 1400 | 0 | 0 | 0.776 | 0.27467 | 1.2053 | 23.6426 | 2.2674 | 0.23043 | 28.3964 | 0 | 0 | 0.776 | 0.27467 | 1.2053 | 23.6426 | 2.2674 | 0.23043 | 28.3964
2010-04-04 | 1500 | 0 | 0 | 3.56 | 2.24 | 5.872 | 21.7871 | 2.2674 | 0.23043 | 35.957 | 0 | 0 | 3.56 | 2.24 | 5.872 | 21.7871 | 2.2674 | 0.23043 | 35.957
2010-04-04 | 1600 | 0 | 0 | 8.8293 | 10.8853 | 21.5467 | 18.2573 | 2.2674 | 0.23043 | 62.0165 | 0 | 0 | 8.8293 | 10.8853 | 21.5467 | 18.2573 | 2.2674 | 0.23043 | 62.0165
2010-04-04 | 1700 | 0 | 0 | 8.2507 | 12.7467 | 26.7467 | 1.1733 | 2.2674 | 0.23043 | 51.4151 | 0 | 0 | 8.2507 | 12.7467 | 26.7467 | 1.1733 | 2.2674 | 0.23043 | 51.4151
2010-04-04 | 1800 | 0 | 0 | 4.0347 | 12.6187 | 33.4773 | 0 | 2.2674 | 0.23043 | 52.6285 | 0 | 0 | 4.0347 | 12.6187 | 33.4773 | 0 | 2.2674 | 0.23043 | 52.6285
2010-04-04 | 1900 | 0 | 0 | 4.8293 | 15.7893 | 38.0107 | 0 | 2.2674 | 0.23043 | 61.1272 | 0 | 0 | 4.8293 | 15.7893 | 38.0107 | 0 | 2.2674 | 0.23043 | 61.1272
2010-04-04 | 2000 | 0 | 0 | 2.1173 | 14.6427 | 30.992 | 0 | 2.2674 | 0.23043 | 50.2498 | 0 | 0 | 2.1173 | 14.6427 | 30.992 | 0 | 2.2674 | 0.23043 | 50.2498
2010-04-04 | 2100 | 0 | 0 | 1.4133 | 9.0373 | 27.7387 | 0 | 2.2674 | 0.23043 | 40.6872 | 0 | 0 | 1.4133 | 9.0373 | 27.7387 | 0 | 2.2674 | 0.23043 | 40.6872
2010-04-04 | 2200 | 0 | 0 | 0.77067 | 9.6853 | 24.8267 | 0 | 2.2674 | 0.23043 | 37.7805 | 0 | 0 | 0.77067 | 9.6853 | 24.8267 | 0 | 2.2674 | 0.23043 | 37.7805
2010-04-04 | 2300 | 0 | 0 | 0.38933 | 5.3547 | 22.5707 | 0 | 2.2674 | 0.23043 | 30.8125 | 0 | 0 | 0.38933 | 5.3547 | 22.5707 | 0 | 2.2674 | 0.23043 | 30.8125
2010-04-05 | 0 | 0 | 0 | 0.416 | 2.8693 | 9.1413 | 0 | 2.2617 | 0.23043 | 14.9188 | 0 | 0 | 0.416 | 2.8693 | 9.1413 | 0 | 2.2617 | 0.23043 | 14.9188
2010-04-05 | 100 | 0 | 0 | 0 | 1.048 | 4.64 | 0 | 2.2617 | 0.23043 | 8.1801 | 0 | 0 | 0 | 1.048 | 4.64 | 0 | 2.2617 | 0.23043 | 8.1801
2010-04-05 | 200 | 0 | 0 | 0.85867 | 0.29333 | 2.0747 | 0 | 2.2617 | 0.23043 | 5.7188 | 0 | 0 | 0.85867 | 0.29333 | 2.0747 | 0 | 2.2617 | 0.23043 | 5.7188
2010-04-05 | 300 | 0 | 0 | 0 | 0 | 0.21333 | 0 | 2.2617 | 0.23043 | 2.7055 | 0 | 0 | 0 | 0 | 0.21333 | 0 | 2.2617 | 0.23043 | 2.7055
2010-04-05 | 400 | 0 | 0 | 0 | 0 | 0 | 0 | 2.2617 | 0.23043 | 2.4921 | 0 | 0 | 0 | 0 | 0 | 0 | 2.2617 | 0.23043 | 2.4921
2010-04-05 | 500 | 0 | 0 | 0 | 0 | 0 | 0 | 2.2617 | 0.23043 | 2.4921 | 0 | 0 | 0 | 0 | 0 | 0 | 2.2617 | 0.23043 | 2.4921
2010-04-05 | 600 | 0 | 0 | 0 | 0 | 0 | 0.71272 | 2.2617 | 0.23043 | 3.2049 | 0 | 0 | 0 | 0 | 0 | 0.71272 | 2.2617 | 0.23043 | 3.2049
2010-04-05 | 700 | 0 | 0 | 0 | 0 | 0 | 22.3351 | 2.2617 | 0.23043 | 24.8273 | 0 | 0 | 0 | 0 | 0 | 22.3351 | 2.2617 | 0.23043 | 24.8273
2010-04-05 | 800 | 0 | 0 | 0 | 0.58667 | 0.86933 | 42.3286 | 2.2617 | 0.23043 | 46.2767 | 0 | 0 | 0 | 0.58667 | 0.86933 | 42.3286 | 2.2617 | 0.23043 | 46.2767
2010-04-05 | 900 | 0 | 0 | 0 | 1.2027 | 5.7067 | 54.1638 | 2.2617 | 0.23043 | 63.5653 | 0 | 0 | 0 | 1.2027 | 5.7067 | 54.1638 | 2.2617 | 0.23043 | 63.5653
2010-04-05 | 1000 | 0 | 0 | 0 | 2.128 | 11.28 | 62.1509 | 2.2617 | 0.23043 | 78.051 | 0 | 0 | 0 | 2.128 | 11.28 | 62.1509 | 2.2617 | 0.23043 | 78.051
2010-04-05 | 1100 | 0 | 0 | 1.8187 | 6.5067 | 14.6933 | 67.9246 | 2.2617 | 0.23043 | 93.4354 | 0 | 0 | 1.8187 | 6.5067 | 14.6933 | 67.9246 | 2.2617 | 0.23043 | 93.4354
2010-04-05 | 1200 | 0 | 0 | 11.2213 | 10.0853 | 15.5627 | 66.7117 | 2.2617 | 0.23043 | 106.0732 | 0 | 0 | 11.2213 | 10.0853 | 15.5627 | 66.7117 | 2.2617 | 0.23043 | 106.0732
2010-04-05 | 1300 | 0 | 0 | 9.7493 | 21.776 | 12.6987 | 59.6382 | 2.2617 | 0.23043 | 106.3544 | 0 | 0 | 9.7493 | 21.776 | 12.6987 | 59.6382 | 2.2617 | 0.23043 | 106.3544
2010-04-05 | 1400 | 0 | 0 | 4.968 | 27.2107 | 45.712 | 48.7814 | 2.2617 | 0.23043 | 129.1643 | 0 | 0 | 4.968 | 27.2107 | 45.712 | 48.7814 | 2.2617 | 0.23043 | 129.1643
2010-04-05 | 1500 | 0 | 0 | 4.968 | 31.5867 | 42.8373 | 40.9917 | 2.2617 | 0.23043 | 122.8758 | 0 | 0 | 4.968 | 31.5867 | 42.8373 | 40.9917 | 2.2617 | 0.23043 | 122.8758
2010-04-05 | 1600 | 0 | 0 | 32.832 | 34.464 | 56.192 | 13.7922 | 2.2617 | 0.23043 | 139.7724 | 0 | 0 | 32.832 | 34.464 | 56.192 | 13.7922 | 2.2617 | 0.23043 | 139.7724
2010-04-05 | 1700 | 0 | 0 | 34.464 | 26.144 | 50.8853 | 0.82768 | 2.2617 | 0.23043 | 114.8132 | 0 | 0 | 34.464 | 26.144 | 50.8853 | 0.82768 | 2.2617 | 0.23043 | 114.8132
2010-04-05 | 1800 | 0 | 0 | 26.936 | 16.12 | 47.3813 | 0 | 2.2617 | 0.23043 | 92.9295 | 0 | 0 | 26.936 | 16.12 | 47.3813 | 0 | 2.2617 | 0.23043 | 92.9295
2010-04-05 | 1900 | 0 | 0 | 25.3493 | 29.8827 | 47.6053 | 0 | 2.2617 | 0.23043 | 105.3295 | 0 | 0 | 25.3493 | 29.8827 | 47.6053 | 0 | 2.2617 | 0.23043 | 105.3295
2010-04-05 | 2000 | 0 | 0 | 9.9733 | 29.072 | 57.0667 | 0 | 2.2617 | 0.23043 | 98.6041 | 0 | 0 | 9.9733 | 29.072 | 57.0667 | 0 | 2.2617 | 0.23043 | 98.6041
2010-04-05 | 2100 | 0 | 0 | 8.2213 | 17.44 | 50.0373 | 0 | 2.2617 | 0.23043 | 78.1908 | 0 | 0 | 8.2213 | 17.44 | 50.0373 | 0 | 2.2617 | 0.23043 | 78.1908
2010-04-05 | 2200 | 0 | 0 | 15.048 | 14.672 | 37.584 | 0 | 2.2617 | 0.23043 | 69.7961 | 0 | 0 | 15.048 | 14.672 | 37.584 | 0 | 2.2617 | 0.23043 | 69.7961
2010-04-05 | 2300 | 0 | 0 | 34.464 | 13.504 | 33.4187 | 0 | 2.2617 | 0.23043 | 83.8788 | 0 | 0 | 34.464 | 13.504 | 33.4187 | 0 | 2.2617 | 0.23043 | 83.8788
2010-04-06 | 0 | 0 | 0 | 29.928 | 8.6773 | 10.32 | 0 | 2.256 | 0.23043 | 51.4118 | 0 | 0 | 29.928 | 8.6773 | 10.32 | 0 | 2.256 | 0.23043 | 51.4118
2010-04-06 | 100 | 0 | 0 | 19.2 | 1.528 | 10.8213 | 0 | 2.256 | 0.23043 | 34.0358 | 0 | 0 | 19.2 | 1.528 | 10.8213 | 0 | 2.256 | 0.23043 | 34.0358
2010-04-06 | 200 | 0 | 0 | 22.7867 | 3.8507 | 2.5493 | 0 | 2.256 | 0.23043 | 31.6731 | 0 | 0 | 22.7867 | 3.8507 | 2.5493 | 0 | 2.256 | 0.23043 | 31.6731
2010-04-06 | 300 | 0 | 0 | 33.24 | 13.9547 | 29.3973 | 0 | 2.256 | 0.23043 | 79.0785 | 0 | 0 | 33.24 | 13.9547 | 29.3973 | 0 | 2.256 | 0.23043 | 79.0785
2010-04-06 | 400 | 0 | 0 | 34.464 | 18.9253 | 34.624 | 0 | 2.256 | 0.23043 | 90.4998 | 0 | 0 | 34.464 | 18.9253 | 34.624 | 0 | 2.256 | 0.23043 | 90.4998
2010-04-06 | 500 | 0 | 0 | 34.464 | 12.7147 | 40.1013 | 0 | 2.256 | 0.23043 | 89.7665 | 0 | 0 | 34.464 | 12.7147 | 40.1013 | 0 | 2.256 | 0.23043 | 89.7665
2010-04-06 | 600 | 0 | 0 | 34.464 | 28.6373 | 42.1333 | 0.42464 | 2.256 | 0.23043 | 108.1458 | 0 | 0 | 34.464 | 28.6373 | 42.1333 | 0.42464 | 2.256 | 0.23043 | 108.1458
2010-04-06 | 700 | 0 | 0 | 34.464 | 34.464 | 68.928 | 19.011 | 2.256 | 0.23043 | 159.3535 | 0 | 0 | 34.464 | 34.464 | 68.928 | 19.011 | 2.256 | 0.23043 | 159.3535
2010-04-06 | 800 | 0 | 0 | 34.464 | 34.464 | 68.928 | 36.4723 | 2.256 | 0.23043 | 176.8148 | 0 | 0 | 34.464 | 34.464 | 68.928 | 36.4723 | 2.256 | 0.23043 | 176.8148
2010-04-06 | 900 | 0 | 0 | 34.464 | 33.6533 | 68.928 | 48.7314 | 2.256 | 0.23043 | 188.2632 | 0 | 0 | 34.464 | 33.6533 | 68.928 | 48.7314 | 2.256 | 0.23043 | 188.2632
2010-04-06 | 1000 | 0 | 0 | 34.464 | 34.408 | 66.928 | 57.9082 | 2.256 | 0.23043 | 196.1947 | 0 | 0 | 34.464 | 34.408 | 66.928 | 57.9082 | 2.256 | 0.23043 | 196.1947
2010-04-06 | 1100 | 0 | 0 | 34.464 | 33.8907 | 68.928 | 55.235 | 2.256 | 0.23043 | 195.0042 | 0 | 0 | 34.464 | 33.8907 | 68.928 | 55.235 | 2.256 | 0.23043 | 195.0042
2010-04-06 | 1200 | 0 | 0 | 34.464 | 34.464 | 68.928 | 58.9106 | 2.256 | 0.23043 | 199.253 | 0 | 0 | 34.464 | 34.464 | 68.928 | 58.9106 | 2.256 | 0.23043 | 199.253
2010-04-06 | 1300 | 0 | 0 | 34.464 | 34.464 | 68.928 | 41.3834 | 2.256 | 0.23043 | 181.7258 | 0 | 0 | 34.464 | 34.464 | 68.928 | 41.3834 | 2.256 | 0.23043 | 181.7258
2010-04-06 | 1400 | 0 | 0 | 34.464 | 34.464 | 68.928 | 33.5848 | 2.256 | 0.23043 | 173.9273 | 0 | 0 | 34.464 | 34.464 | 68.928 | 33.5848 | 2.256 | 0.23043 | 173.9273
2010-04-06 | 1500 | 0 | 0 | 34.464 | 34.464 | 68.928 | 27.2351 | 2.256 | 0.23043 | 167.5776 | 0 | 0 | 34.464 | 34.464 | 68.928 | 27.2351 | 2.256 | 0.23043 | 167.5776
2010-04-06 | 1600 | 0 | 0 | 34.464 | 34.464 | 68.928 | 9.2393 | 2.256 | 0.23043 | 149.5817 | 0 | 0 | 34.464 | 34.464 | 68.928 | 9.2393 | 2.256 | 0.23043 | 149.5817
2010-04-06 | 1700 | 0 | 0 | 34.464 | 34.464 | 68.928 | 0.38768 | 2.256 | 0.23043 | 140.7301 | 0 | 0 | 34.464 | 34.464 | 68.928 | 0.38768 | 2.256 | 0.23043 | 140.7301
2010-04-06 | 1800 | 0 | 0 | 34.464 | 34.464 | 68.928 | 0 | 2.256 | 0.23043 | 140.3425 | 0 | 0 | 34.464 | 34.464 | 68.928 | 0 | 2.256 | 0.23043 | 140.3425
2010-04-06 | 1900 | 0 | 0 | 34.464 | 34.464 | 68.928 | 0 | 2.256 | 0.23043 | 140.3425 | 0 | 0 | 34.464 | 34.464 | 68.928 | 0 | 2.256 | 0.23043 | 140.3425
2010-04-06 | 2000 | 0 | 0 | 34.464 | 34.464 | 68.928 | 0 | 2.256 | 0.23043 | 140.3425 | 0 | 0 | 34.464 | 34.464 | 68.928 | 0 | 2.256 | 0.23043 | 140.3425
2010-04-06 | 2100 | 0 | 0 | 0 | 34.464 | 68.928 | 0 | 2.256 | 0.23043 | 105.8785 | 0 | 0 | 0 | 34.464 | 68.928 | 0 | 2.256 | 0.23043 | 105.8785
2010-04-06 | 2200 | 0 | 0 | 34.464 | 34.464 | 68.928 | 0 | 2.256 | 0.23043 | 140.3425 | 0 | 0 | 34.464 | 34.464 | 68.928 | 0 | 2.256 | 0.23043 | 140.3425
2010-04-06 | 2300 | 0 | 0 | 34.464 | 34.464 | 68.928 | 0 | 2.256 | 0.23043 | 140.3425 | 0 | 0 | 34.464 | 34.464 | 68.928 | 0 | 2.256 | 0.23043 | 140.3425
2010-04-07 | 0 | 0 | 0 | 34.464 | 34.464 | 68.928 | 0 | 2.3755 | 0.23043 | 140.4619 | 0 | 0 | 34.464 | 34.464 | 68.928 | 0 | 2.3755 | 0.23043 | 140.4619
2010-04-07 | 100 | 0 | 0 | 34.464 | 34.464 | 68.928 | 0 | 2.3755 | 0.23043 | 140.4619 | 0 | 0 | 34.464 | 34.464 | 68.928 | 0 | 2.3755 | 0.23043 | 140.4619
2010-04-07 | 200 | 0 | 0 | 34.464 | 34.464 | 68.928 | 0 | 2.3755 | 0.23043 | 140.4619 | 0 | 0 | 34.464 | 34.464 | 68.928 | 0 | 2.3755 | 0.23043 | 140.4619
2010-04-07 | 300 | 0 | 0 | 34.464 | 34.464 | 68.928 | 0 | 2.3755 | 0.23043 | 140.4619 | 0 | 0 | 34.464 | 34.464 | 68.928 | 0 | 2.3755 | 0.23043 | 140.4619
2010-04-07 | 400 | 0 | 0 | 34.464 | 34.464 | 68.928 | 0 | 2.3755 | 0.23043 | 140.4619 | 0 | 0 | 34.464 | 34.464 | 68.928 | 0 | 2.3755 | 0.23043 | 140.4619
2010-04-07 | 500 | 0 | 0 | 34.464 | 34.464 | 68.928 | 0 | 2.3755 | 0.23043 | 140.4619 | 0 | 0 | 34.464 | 34.464 | 68.928 | 0 | 2.3755 | 0.23043 | 140.4619
2010-04-07 | 600 | 0 | 0 | 34.464 | 34.464 | 68.928 | 0.6384 | 2.3755 | 0.23043 | 141.1003 | 0 | 0 | 34.464 | 34.464 | 68.928 | 0.6384 | 2.3755 | 0.23043 | 141.1003
2010-04-07 | 700 | 0 | 0 | 34.464 | 34.464 | 68.928 | 15.0186 | 2.3755 | 0.23043 | 155.4805 | 0 | 0 | 34.464 | 34.464 | 68.928 | 15.0186 | 2.3755 | 0.23043 | 155.4805
2010-04-07 | 800 | 0 | 0 | 34.464 | 34.464 | 68.928 | 31.0516 | 2.3755 | 0.23043 | 171.5135 | 0 | 0 | 34.464 | 34.464 | 68.928 | 31.0516 | 2.3755 | 0.23043 | 171.5135
2010-04-07 | 900 | 0 | 0 | 34.464 | 34.464 | 68.928 | 38.8804 | 2.3755 | 0.23043 | 179.3423 | 0 | 0 | 34.464 | 34.464 | 68.928 | 38.8804 | 2.3755 | 0.23043 | 179.3423
2010-04-07 | 1000 | 0 | 0 | 34.464 | 34.464 | 68.928 | 46.7221 | 2.3755 | 0.23043 | 187.184 | 0 | 0 | 34.464 | 34.464 | 68.928 | 46.7221 | 2.3755 | 0.23043 | 187.184
2010-04-07 | 1100 | 0 | 0 | 32.488 | 34.464 | 68.928 | 49.8024 | 2.3755 | 0.23043 | 188.2883 | 0 | 0 | 32.488 | 34.464 | 68.928 | 49.8024 | 2.3755 | 0.23043 | 188.2883
2010-04-07 | 1200 | 0 | 0 | 24.576 | 34.464 | 68.928 | 42.6895 | 2.3755 | 0.23043 | 173.2635 | 0 | 0 | 24.576 | 34.464 | 68.928 | 42.6895 | 2.3755 | 0.23043 | 173.2635
2010-04-07 | 1300 | 0 | 0 | 18.3333 | 34.464 | 68.928 | 36.2293 | 2.3755 | 0.23043 | 160.5605 | 0 | 0 | 18.3333 | 34.464 | 68.928 | 36.2293 | 2.3755 | 0.23043 | 160.5605
2010-04-07 | 1400 | 0 | 0 | 14.7973 | 32.4587 | 65.824 | 25.2512 | 2.3755 | 0.23043 | 140.9371 | 0 | 0 | 14.7973 | 32.4587 | 65.824 | 25.2512 | 2.3755 | 0.23043 | 140.9371
2010-04-07 | 1500 | 0 | 0 | 11.3493 | 34.464 | 68.928 | 29.6483 | 2.3755 | 0.23043 | 146.9956 | 0 | 0 | 11.3493 | 34.464 | 68.928 | 29.6483 | 2.3755 | 0.23043 | 146.9956
2010-04-07 | 1600 | 0 | 0 | 34.464 | 34.464 | 68.928 | 17.0044 | 2.3755 | 0.23043 | 157.4663 | 0 | 0 | 34.464 | 34.464 | 68.928 | 17.0044 | 2.3755 | 0.23043 | 157.4663
2010-04-07 | 1700 | 0 | 0 | 34.464 | 34.464 | 68.928 | 0.70016 | 2.3755 | 0.23043 | 141.1621 | 0 | 0 | 34.464 | 34.464 | 68.928 | 0.70016 | 2.3755 | 0.23043 | 141.1621
2010-04-07 | 1800 | 0 | 0 | 34.464 | 32.7413 | 59.8773 | 0 | 2.3755 | 0.23043 | 129.6886 | 0 | 0 | 34.464 | 32.7413 | 59.8773 | 0 | 2.3755 | 0.23043 | 129.6886
2010-04-07 | 1900 | 0 | 0 | 21.528 | 23.2827 | 32.2933 | 0 | 2.3755 | 0.23043 | 79.7099 | 0 | 0 | 21.528 | 23.2827 | 32.2933 | 0 | 2.3755 | 0.23043 | 79.7099
2010-04-07 | 2000 | 0 | 0 | 9.9333 | 13.432 | 27.2427 | 0 | 2.3755 | 0.23043 | 53.2139 | 0 | 0 | 9.9333 | 13.432 | 27.2427 | 0 | 2.3755 | 0.23043 | 53.2139
2010-04-07 | 2100 | 0 | 0 | 0.72 | 4.7093 | 13.4773 | 0 | 2.3755 | 0.23043 | 21.5126 | 0 | 0 | 0.72 | 4.7093 | 13.4773 | 0 | 2.3755 | 0.23043 | 21.5126
2010-04-07 | 2200 | 0 | 0 | 0 | 1.3813 | 3.2373 | 0 | 2.3755 | 0.23043 | 7.2246 | 0 | 0 | 0 | 1.3813 | 3.2373 | 0 | 2.3755 | 0.23043 | 7.2246
2010-04-07 | 2300 | 0 | 0 | 0 | 0 | 0 | 0 | 2.3755 | 0.23043 | 2.6059 | 0 | 0 | 0 | 0 | 0 | 0 | 2.3755 | 0.23043 | 2.6059
2010-04-08 | 0 | 0 | 0 | 1.9733 | 0 | 0 | 0 | 2.5648 | 0.23043 | 4.7686 | 0 | 0 | 1.9733 | 0 | 0 | 0 | 2.5648 | 0.23043 | 4.7686
2010-04-08 | 100 | 0 | 0 | 2.112 | 0 | 0 | 0 | 2.5648 | 0.23043 | 4.9072 | 0 | 0 | 2.112 | 0 | 0 | 0 | 2.5648 | 0.23043 | 4.9072
2010-04-08 | 200 | 0 | 0 | 4.376 | 0 | 0 | 0 | 2.5648 | 0.23043 | 7.1712 | 0 | 0 | 4.376 | 0 | 0 | 0 | 2.5648 | 0.23043 | 7.1712
2010-04-08 | 300 | 0 | 0 | 5.0027 | 0.984 | 0.41067 | 0 | 2.5648 | 0.23043 | 9.1926 | 0 | 0 | 5.0027 | 0.984 | 0.41067 | 0 | 2.5648 | 0.23043 | 9.1926
2010-04-08 | 400 | 0 | 0 | 7.2827 | 2.3333 | 1.6747 | 0 | 2.5648 | 0.23043 | 14.0859 | 0 | 0 | 7.2827 | 2.3333 | 1.6747 | 0 | 2.5648 | 0.23043 | 14.0859
2010-04-08 | 500 | 0 | 0 | 6.5813 | 5.088 | 5.2907 | 0 | 2.5648 | 0.23043 | 19.7552 | 0 | 0 | 6.5813 | 5.088 | 5.2907 | 0 | 2.5648 | 0.23043 | 19.7552
2010-04-08 | 600 | 0 | 0 | 5.176 | 6.4747 | 10.096 | 0.47576 | 2.5648 | 0.23043 | 25.0177 | 0 | 0 | 5.176 | 6.4747 | 10.096 | 0.47576 | 2.5648 | 0.23043 | 25.0177
2010-04-08 | 700 | 0 | 0 | 2.9547 | 8.136 | 15.0347 | 21.5373 | 2.5648 | 0.23043 | 50.4578 | 0 | 0 | 2.9547 | 8.136 | 15.0347 | 21.5373 | 2.5648 | 0.23043 | 50.4578
2010-04-08 | 800 | 0 | 0 | 2.2773 | 10.7733 | 19.4987 | 39.9703 | 2.5648 | 0.23043 | 75.3149 | 0 | 0 | 2.2773 | 10.7733 | 19.4987 | 39.9703 | 2.5648 | 0.23043 | 75.3149
2010-04-08 | 900 | 0 | 0 | 2.5173 | 11.1467 | 23.3387 | 53.0512 | 2.5648 | 0.23043 | 92.8491 | 0 | 0 | 2.5173 | 11.1467 | 23.3387 | 53.0512 | 2.5648 | 0.23043 | 92.8491
2010-04-08 | 1000 | 0 | 0 | 2.3173 | 9.2773 | 21.0347 | 60.189 | 2.5648 | 0.23043 | 95.6136 | 0 | 0 | 2.3173 | 9.2773 | 21.0347 | 60.189 | 2.5648 | 0.23043 | 95.6136
2010-04-08 | 1100 | 0 | 0 | 2.3333 | 7.8213 | 16.0213 | 64.1262 | 2.5648 | 0.23043 | 93.0975 | 0 | 0 | 2.3333 | 7.8213 | 16.0213 | 64.1262 | 2.5648 | 0.23043 | 93.0975
2010-04-08 | 1200 | 0 | 0 | 2.0933 | 7.3333 | 16.5227 | 64.2542 | 2.5648 | 0.23043 | 92.9988 | 0 | 0 | 2.0933 | 7.3333 | 16.5227 | 64.2542 | 2.5648 | 0.23043 | 92.9988
2010-04-08 | 1300 | 0 | 0 | 1.2613 | 8.216 | 20.1547 | 47.2954 | 2.5648 | 0.23043 | 79.7227 | 0 | 0 | 1.2613 | 8.216 | 20.1547 | 47.2954 | 2.5648 | 0.23043 | 79.7227
2010-04-08 | 1400 | 0 | 0 | 0.84267 | 8.5147 | 16.912 | 48.1075 | 2.5648 | 0.23043 | 77.1721 | 0 | 0 | 0.84267 | 8.5147 | 16.912 | 48.1075 | 2.5648 | 0.23043 | 77.1721
2010-04-08 | 1500 | 0 | 0 | 2.0693 | 10.3653 | 16.5867 | 30.1179 | 2.5648 | 0.23043 | 61.9345 | 0 | 0 | 2.0693 | 10.3653 | 16.5867 | 30.1179 | 2.5648 | 0.23043 | 61.9345
2010-04-08 | 1600 | 0 | 0 | 3.496 | 6.8693 | 16.1813 | 19.5708 | 2.5648 | 0.23043 | 48.9127 | 0 | 0 | 3.496 | 6.8693 | 16.1813 | 19.5708 | 2.5648 | 0.23043 | 48.9127
2010-04-08 | 1700 | 0 | 0 | 4.7093 | 4.136 | 7.52 | 0.51128 | 2.5648 | 0.23043 | 19.6718 | 0 | 0 | 4.7093 | 4.136 | 7.52 | 0.51128 | 2.5648 | 0.23043 | 19.6718
2010-04-08 | 1800 | 0 | 0 | 4.7947 | 2.2347 | 3.328 | 0 | 2.5648 | 0.23043 | 13.1526 | 0 | 0 | 4.7947 | 2.2347 | 3.328 | 0 | 2.5648 | 0.23043 | 13.1526
2010-04-08 | 1900 | 0 | 0 | 3.328 | 1.5387 | 3.8933 | 0 | 2.5648 | 0.23043 | 11.5552 | 0 | 0 | 3.328 | 1.5387 | 3.8933 | 0 | 2.5648 | 0.23043 | 11.5552
2010-04-08 | 2000 | 0 | 0 | 0.792 | 3.4267 | 1.5467 | 0 | 2.5648 | 0.23043 | 8.5606 | 0 | 0 | 0.792 | 3.4267 | 1.5467 | 0 | 2.5648 | 0.23043 | 8.5606
2010-04-08 | 2100 | 0 | 0 | 2.0667 | 1.824 | 8.9707 | 0 | 2.5648 | 0.23043 | 15.6566 | 0 | 0 | 2.0667 | 1.824 | 8.9707 | 0 | 2.5648 | 0.23043 | 15.6566
2010-04-08 | 2200 | 0 | 0 | 10.0693 | 1.2773 | 16.256 | 0 | 2.5648 | 0.23043 | 30.3979 | 0 | 0 | 10.0693 | 1.2773 | 16.256 | 0 | 2.5648 | 0.23043 | 30.3979
2010-04-08 | 2300 | 0 | 0 | 13.0773 | 1.8773 | 10.6133 | 0 | 2.5648 | 0.23043 | 28.3632 | 0 | 0 | 13.0773 | 1.8773 | 10.6133 | 0 | 2.5648 | 0.23043 | 28.3632
2010-04-09 | 0 | 0 | 0 | 12.0693 | 2.168 | 11.28 | 0 | 2.436 | 0.23043 | 28.1838 | 0 | 0 | 12.0693 | 2.168 | 11.28 | 0 | 2.436 | 0.23043 | 28.1838
2010-04-09 | 100 | 0 | 0 | 10.9333 | 3.5493 | 17.44 | 0 | 2.436 | 0.23043 | 34.5891 | 0 | 0 | 10.9333 | 3.5493 | 17.44 | 0 | 2.436 | 0.23043 | 34.5891
2010-04-09 | 200 | 0 | 0 | 15.1947 | 9.4213 | 33.1093 | 0 | 2.436 | 0.23043 | 60.3918 | 0 | 0 | 15.1947 | 9.4213 | 33.1093 | 0 | 2.436 | 0.23043 | 60.3918
2010-04-09 | 300 | 0 | 0 | 16.4667 | 14.392 | 31.5947 | 0 | 2.436 | 0.23043 | 65.1198 | 0 | 0 | 16.4667 | 14.392 | 31.5947 | 0 | 2.436 | 0.23043 | 65.1198
2010-04-09 | 400 | 0 | 0 | 11.1573 | 15.944 | 23.9947 | 0 | 2.436 | 0.23043 | 53.7624 | 0 | 0 | 11.1573 | 15.944 | 23.9947 | 0 | 2.436 | 0.23043 | 53.7624
2010-04-09 | 500 | 0 | 0 | 7.4453 | 17.08 | 19.7547 | 0 | 2.436 | 0.23043 | 46.9464 | 0 | 0 | 7.4453 | 17.08 | 19.7547 | 0 | 2.436 | 0.23043 | 46.9464
2010-04-09 | 600 | 0 | 0 | 3.0107 | 8.648 | 13.328 | 0.64984 | 2.436 | 0.23043 | 28.303 | 0 | 0 | 3.0107 | 8.648 | 13.328 | 0.64984 | 2.436 | 0.23043 | 28.303
2010-04-09 | 700 | 0 | 0 | 3.5333 | 2.7013 | 0.20267 | 8.9422 | 2.436 | 0.23043 | 18.0459 | 0 | 0 | 3.5333 | 2.7013 | 0.20267 | 8.9422 | 2.436 | 0.23043 | 18.0459
2010-04-09 | 800 | 0 | 0 | 1.0133 | 0.58667 | 0 | 17.5899 | 2.436 | 0.23043 | 21.8564 | 0 | 0 | 1.0133 | 0.58667 | 0 | 17.5899 | 2.436 | 0.23043 | 21.8564
2010-04-09 | 900 | 0 | 0 | 0 | 1.5947 | 0 | 13.6996 | 2.436 | 0.23043 | 17.9607 | 0 | 0 | 0 | 1.5947 | 0 | 13.6996 | 2.436 | 0.23043 | 17.9607
2010-04-09 | 1000 | 0 | 0 | 0.71467 | 2.72 | 2.1387 | 24.9447 | 2.436 | 0.23043 | 33.1845 | 0 | 0 | 0.71467 | 2.72 | 2.1387 | 24.9447 | 2.436 | 0.23043 | 33.1845
2010-04-09 | 1100 | 0 | 0 | 2.6133 | 3.8667 | 7.904 | 20.5006 | 2.436 | 0.23043 | 37.5511 | 0 | 0 | 2.6133 | 3.8667 | 7.904 | 20.5006 | 2.436 | 0.23043 | 37.5511
2010-04-09 | 1200 | 0 | 0 | 3.9067 | 2.8453 | 7.4293 | 31.2594 | 2.436 | 0.23043 | 48.1071 | 0 | 0 | 3.9067 | 2.8453 | 7.4293 | 31.2594 | 2.436 | 0.23043 | 48.1071
2010-04-09 | 1300 | 0 | 0 | 3.776 | 4.1733 | 8.0747 | 43.8962 | 2.436 | 0.23043 | 62.5867 | 0 | 0 | 3.776 | 4.1733 | 8.0747 | 43.8962 | 2.436 | 0.23043 | 62.5867
2010-04-09 | 1400 | 0 | 0 | 4.8 | 4.3547 | 5.1947 | 36.1952 | 2.436 | 0.23043 | 53.211 | 0 | 0 | 4.8 | 4.3547 | 5.1947 | 36.1952 | 2.436 | 0.23043 | 53.211
2010-04-09 | 1500 | 0 | 0 | 5.624 | 6.3893 | 7.1253 | 30.9602 | 2.436 | 0.23043 | 52.7654 | 0 | 0 | 5.624 | 6.3893 | 7.1253 | 30.9602 | 2.436 | 0.23043 | 52.7654
2010-04-09 | 1600 | 0 | 0 | 4.9253 | 11.6107 | 20.4747 | 14.9199 | 2.436 | 0.23043 | 54.597 | 0 | 0 | 4.9253 | 11.6107 | 20.4747 | 14.9199 | 2.436 | 0.23043 | 54.597
2010-04-09 | 1700 | 0 | 0 | 6.6373 | 14.8373 | 27.936 | 0.71304 | 2.436 | 0.23043 | 52.7902 | 0 | 0 | 6.6373 | 14.8373 | 27.936 | 0.71304 | 2.436 | 0.23043 | 52.7902
2010-04-09 | 1800 | 0 | 0 | 8.2133 | 21.9147 | 38.944 | 0 | 2.436 | 0.23043 | 71.7384 | 0 | 0 | 8.2133 | 21.9147 | 38.944 | 0 | 2.436 | 0.23043 | 71.7384
2010-04-09 | 1900 | 0 | 0 | 6.6907 | 22.84 | 41.2907 | 0 | 2.436 | 0.23043 | 73.4878 | 0 | 0 | 6.6907 | 22.84 | 41.2907 | 0 | 2.436 | 0.23043 | 73.4878
2010-04-09 | 2000 | 0 | 0 | 5.504 | 25.3093 | 45.1307 | 0 | 2.436 | 0.23043 | 78.6104 | 0 | 0 | 5.504 | 25.3093 | 45.1307 | 0 | 2.436 | 0.23043 | 78.6104
2010-04-09 | 2100 | 0 | 0 | 2.2507 | 26.896 | 49.696 | 0 | 2.436 | 0.23043 | 81.5091 | 0 | 0 | 2.2507 | 26.896 | 49.696 | 0 | 2.436 | 0.23043 | 81.5091
2010-04-09 | 2200 | 0 | 0 | 0 | 22.76 | 36.5493 | 0 | 2.436 | 0.23043 | 61.9758 | 0 | 0 | 0 | 22.76 | 36.5493 | 0 | 2.436 | 0.23043 | 61.9758
2010-04-09 | 2300 | 0 | 0 | 2.8533 | 16.712 | 30.8747 | 0 | 2.436 | 0.23043 | 53.1064 | 0 | 0 | 2.8533 | 16.712 | 30.8747 | 0 | 2.436 | 0.23043 | 53.1064
2010-04-10 | 0 | 0 | 0 | 4.152 | 10.5253 | 23.6907 | 0 | 2.1567 | 0.23043 | 40.7552 | 0 | 0 | 4.152 | 10.5253 | 23.6907 | 0 | 2.1567 | 0.23043 | 40.7552
2010-04-10 | 100 | 0 | 0 | 2.856 | 5.8427 | 14.7093 | 0 | 2.1567 | 0.23043 | 25.7952 | 0 | 0 | 2.856 | 5.8427 | 14.7093 | 0 | 2.1567 | 0.23043 | 25.7952
2010-04-10 | 200 | 0 | 0 | 0.89333 | 4.296 | 8.0747 | 0 | 2.1567 | 0.23043 | 15.6512 | 0 | 0 | 0.89333 | 4.296 | 8.0747 | 0 | 2.1567 | 0.23043 | 15.6512
2010-04-10 | 300 | 0 | 0 | 3.5787 | 9.5653 | 6.7093 | 0 | 2.1567 | 0.23043 | 22.2405 | 0 | 0 | 3.5787 | 9.5653 | 6.7093 | 0 | 2.1567 | 0.23043 | 22.2405
2010-04-10 | 400 | 0 | 0 | 8.824 | 27.648 | 46.8213 | 0 | 2.1567 | 0.23043 | 85.6805 | 0 | 0 | 8.824 | 27.648 | 46.8213 | 0 | 2.1567 | 0.23043 | 85.6805
2010-04-10 | 500 | 0 | 0 | 10.7253 | 25.4507 | 54.768 | 0 | 2.1567 | 0.23043 | 93.3312 | 0 | 0 | 10.7253 | 25.4507 | 54.768 | 0 | 2.1567 | 0.23043 | 93.3312
2010-04-10 | 600 | 0 | 0 | 18.1973 | 25.9227 | 54.368 | 0.59432 | 2.1567 | 0.23043 | 101.4695 | 0 | 0 | 18.1973 | 25.9227 | 54.368 | 0.59432 | 2.1567 | 0.23043 | 101.4695
2010-04-10 | 700 | 0 | 0 | 11.6933 | 26.5387 | 57.936 | 21.2098 | 2.1567 | 0.23043 | 119.7649 | 0 | 0 | 11.6933 | 26.5387 | 57.936 | 21.2098 | 2.1567 | 0.23043 | 119.7649
2010-04-10 | 800 | 0 | 0 | 9.2293 | 14.712 | 43.7653 | 37.8584 | 2.1567 | 0.23043 | 107.9522 | 0 | 0 | 9.2293 | 14.712 | 43.7653 | 37.8584 | 2.1567 | 0.23043 | 107.9522
2010-04-10 | 900 | 0 | 0 | 7.728 | 6.608 | 34.0053 | 42.7917 | 2.1567 | 0.23043 | 93.5202 | 0 | 0 | 7.728 | 6.608 | 34.0053 | 42.7917 | 2.1567 | 0.23043 | 93.5202
2010-04-10 | 1000 | 0 | 0 | 0.85067 | 0 | 5.7333 | 52.6486 | 2.1567 | 0.23043 | 61.6197 | 0 | 0 | 0.85067 | 0 | 5.7333 | 52.6486 | 2.1567 | 0.23043 | 61.6197
2010-04-10 | 1100 | 0 | 0 | 1.7253 | 0 | 0 | 36.2582 | 2.1567 | 0.23043 | 40.3707 | 0 | 0 | 1.7253 | 0 | 0 | 36.2582 | 2.1567 | 0.23043 | 40.3707
2010-04-10 | 1200 | 0 | 0 | 5.5947 | 3.4267 | 1.904 | 50.4909 | 2.1567 | 0.23043 | 63.8034 | 0 | 0 | 5.5947 | 3.4267 | 1.904 | 50.4909 | 2.1567 | 0.23043 | 63.8034
2010-04-10 | 1300 | 0 | 0 | 6.2827 | 8.392 | 14.2933 | 47.024 | 2.1567 | 0.23043 | 78.3792 | 0 | 0 | 6.2827 | 8.392 | 14.2933 | 47.024 | 2.1567 | 0.23043 | 78.3792
2010-04-10 | 1400 | 0 | 0 | 24.3733 | 3.872 | 9.3387 | 21.9199 | 2.1567 | 0.23043 | 61.8911 | 0 | 0 | 24.3733 | 3.872 | 9.3387 | 21.9199 | 2.1567 | 0.23043 | 61.8911
2010-04-10 | 1500 | 0 | 0 | 30.7093 | 4.0107 | 8.848 | 20.0844 | 2.1567 | 0.23043 | 66.0396 | 0 | 0 | 30.7093 | 4.0107 | 8.848 | 20.0844 | 2.1567 | 0.23043 | 66.0396
2010-04-10 | 1600 | 0 | 0 | 17.7707 | 7.016 | 17.7067 | 11.0282 | 2.1567 | 0.23043 | 55.9087 | 0 | 0 | 17.7707 | 7.016 | 17.7067 | 11.0282 | 2.1567 | 0.23043 | 55.9087
2010-04-10 | 1700 | 0 | 0 | 2.5413 | 20.6907 | 29.6693 | 0.3812 | 2.1567 | 0.23043 | 55.6697 | 0 | 0 | 2.5413 | 20.6907 | 29.6693 | 0.3812 | 2.1567 | 0.23043 | 55.6697
2010-04-10 | 1800 | 0 | 0 | 1.9733 | 32.5147 | 55.3813 | 0 | 2.1567 | 0.23043 | 92.2565 | 0 | 0 | 1.9733 | 32.5147 | 55.3813 | 0 | 2.1567 | 0.23043 | 92.2565
2010-04-10 | 1900 | 0 | 0 | 31.0373 | 25.9547 | 62.992 | 0 | 2.1567 | 0.23043 | 122.3712 | 0 | 0 | 31.0373 | 25.9547 | 62.992 | 0 | 2.1567 | 0.23043 | 122.3712
2010-04-10 | 2000 | 0 | 0 | 34.464 | 30.368 | 68.928 | 0 | 2.1567 | 0.23043 | 136.1472 | 0 | 0 | 34.464 | 30.368 | 68.928 | 0 | 2.1567 | 0.23043 | 136.1472
2010-04-10 | 2100 | 0 | 0 | 23.72 | 30.0507 | 68.928 | 0 | 2.1567 | 0.23043 | 125.0858 | 0 | 0 | 23.72 | 30.0507 | 68.928 | 0 | 2.1567 | 0.23043 | 125.0858
2010-04-10 | 2200 | 0 | 0 | 10.4133 | 34.464 | 68.928 | 0 | 2.1567 | 0.23043 | 116.1925 | 0 | 0 | 10.4133 | 34.464 | 68.928 | 0 | 2.1567 | 0.23043 | 116.1925
2010-04-10 | 2300 | 0 | 0 | 11.6613 | 26.896 | 60.6347 | 0 | 2.1567 | 0.23043 | 101.5792 | 0 | 0 | 11.6613 | 26.896 | 60.6347 | 0 | 2.1567 | 0.23043 | 101.5792
2010-04-11 | 0 | 0 | 0 | 2.0987 | 23.544 | 39.8613 | 0 | 1.9524 | 0.23043 | 67.6869 | 0 | 0 | 2.0987 | 23.544 | 39.8613 | 0 | 1.9524 | 0.23043 | 67.6869
2010-04-11 | 100 | 0 | 0 | 1.048 | 4.8853 | 9.9573 | 0 | 1.9524 | 0.23043 | 18.0735 | 0 | 0 | 1.048 | 4.8853 | 9.9573 | 0 | 1.9524 | 0.23043 | 18.0735
2010-04-11 | 200 | 0 | 0 | 0 | 1.4533 | 5.5787 | 0 | 1.9524 | 0.23043 | 9.2149 | 0 | 0 | 0 | 1.4533 | 5.5787 | 0 | 1.9524 | 0.23043 | 9.2149
2010-04-11 | 300 | 0 | 0 | 3.656 | 0.45067 | 4.72 | 0 | 1.9524 | 0.23043 | 11.0095 | 0 | 0 | 3.656 | 0.45067 | 4.72 | 0 | 1.9524 | 0.23043 | 11.0095
2010-04-11 | 400 | 0 | 0 | 16.0293 | 0.49067 | 1.072 | 0 | 1.9524 | 0.23043 | 19.7749 | 0 | 0 | 16.0293 | 0.49067 | 1.072 | 0 | 1.9524 | 0.23043 | 19.7749
2010-04-11 | 500 | 0 | 0 | 32.272 | 3.3253 | 5.328 | 0 | 1.9524 | 0.23043 | 43.1082 | 0 | 0 | 32.272 | 3.3253 | 5.328 | 0 | 1.9524 | 0.23043 | 43.1082
2010-04-11 | 600 | 0 | 0 | 29.9173 | 6.7867 | 7.936 | 0.05632 | 1.9524 | 0.23043 | 46.8792 | 0 | 0 | 29.9173 | 6.7867 | 7.936 | 0.05632 | 1.9524 | 0.23043 | 46.8792
2010-04-11 | 700 | 0 | 0 | 12.0053 | 14.9733 | 26.2507 | 8.5558 | 1.9524 | 0.23043 | 63.968 | 0 | 0 | 12.0053 | 14.9733 | 26.2507 | 8.5558 | 1.9524 | 0.23043 | 63.968
2010-04-11 | 800 | 0 | 0 | 19.4133 | 18.6827 | 51.5893 | 12.5954 | 1.9524 | 0.23043 | 104.4636 | 0 | 0 | 19.4133 | 18.6827 | 51.5893 | 12.5954 | 1.9524 | 0.23043 | 104.4636
2010-04-11 | 900 | 0 | 0 | 31.264 | 23.152 | 51.0027 | 16.1309 | 1.9524 | 0.23043 | 123.7324 | 0 | 0 | 31.264 | 23.152 | 51.0027 | 16.1309 | 1.9524 | 0.23043 | 123.7324
2010-04-11 | 1000 | 0 | 0 | 31.176 | 18.7493 | 37.04 | 21.7406 | 1.9524 | 0.23043 | 110.8888 | 0 | 0 | 31.176 | 18.7493 | 37.04 | 21.7406 | 1.9524 | 0.23043 | 110.8888
2010-04-11 | 1100 | 0 | 0 | 34.464 | 20.248 | 43.7013 | 25.6503 | 1.9524 | 0.23043 | 126.2465 | 0 | 0 | 34.464 | 20.248 | 43.7013 | 25.6503 | 1.9524 | 0.23043 | 126.2465
2010-04-11 | 1200 | 0 | 0 | 34.464 | 17.6133 | 33.4613 | 13.1405 | 1.9524 | 0.23043 | 100.862 | 0 | 0 | 34.464 | 17.6133 | 33.4613 | 13.1405 | 1.9524 | 0.23043 | 100.862
2010-04-11 | 1300 | 0 | 0 | 33.8507 | 14.8853 | 26.7467 | 21.2743 | 1.9524 | 0.23043 | 98.9398 | 0 | 0 | 33.8507 | 14.8853 | 26.7467 | 21.2743 | 1.9524 | 0.23043 | 98.9398
2010-04-11 | 1400 | 0 | 0 | 32.84 | 12.7787 | 28.7573 | 18.3043 | 1.9524 | 0.23043 | 94.8632 | 0 | 0 | 32.84 | 12.7787 | 28.7573 | 18.3043 | 1.9524 | 0.23043 | 94.8632
2010-04-11 | 1500 | 0 | 0 | 33.144 | 17.392 | 20.8107 | 13.5507 | 1.9524 | 0.23043 | 87.0802 | 0 | 0 | 33.144 | 17.392 | 20.8107 | 13.5507 | 1.9524 | 0.23043 | 87.0802
2010-04-11 | 1600 | 0 | 0 | 28.0453 | 17.896 | 33.5787 | 9.3925 | 1.9524 | 0.23043 | 91.0953 | 0 | 0 | 28.0453 | 17.896 | 33.5787 | 9.3925 | 1.9524 | 0.23043 | 91.0953
2010-04-11 | 1700 | 0 | 0 | 15.9627 | 19.6907 | 33.52 | 0.07264 | 1.9524 | 0.23043 | 71.4288 | 0 | 0 | 15.9627 | 19.6907 | 33.52 | 0.07264 | 1.9524 | 0.23043 | 71.4288
2010-04-11 | 1800 | 0 | 0 | 5.856 | 19.7707 | 30.992 | 0 | 1.9524 | 0.23043 | 58.8015 | 0 | 0 | 5.856 | 19.7707 | 30.992 | 0 | 1.9524 | 0.23043 | 58.8015
2010-04-11 | 1900 | 0 | 0 | 10.9813 | 13.944 | 19.9307 | 0 | 1.9524 | 0.23043 | 47.0389 | 0 | 0 | 10.9813 | 13.944 | 19.9307 | 0 | 1.9524 | 0.23043 | 47.0389
2010-04-11 | 2000 | 0 | 0 | 20.896 | 7.9227 | 19.4987 | 0 | 1.9524 | 0.23043 | 50.5002 | 0 | 0 | 20.896 | 7.9227 | 19.4987 | 0 | 1.9524 | 0.23043 | 50.5002
2010-04-11 | 2100 | 0 | 0 | 32.896 | 8.0213 | 9.9413 | 0 | 1.9524 | 0.23043 | 53.0415 | 0 | 0 | 32.896 | 8.0213 | 9.9413 | 0 | 1.9524 | 0.23043 | 53.0415
2010-04-11 | 2200 | 0 | 0 | 34.464 | 5.0027 | 10.7947 | 0 | 1.9524 | 0.23043 | 52.4442 | 0 | 0 | 34.464 | 5.0027 | 10.7947 | 0 | 1.9524 | 0.23043 | 52.4442
2010-04-11 | 2300 | 0 | 0 | 34.464 | 2.704 | 10.8693 | 0 | 1.9524 | 0.23043 | 50.2202 | 0 | 0 | 34.464 | 2.704 | 10.8693 | 0 | 1.9524 | 0.23043 | 50.2202
2010-04-12 | 0 | 0 | 0 | 22.976 | 1.4613 | 8.8 | 0 | 1.7481 | 0.23043 | 35.2159 | 0 | 0 | 22.976 | 1.4613 | 8.8 | 0 | 1.7481 | 0.23043 | 35.2159
2010-04-12 | 100 | 0 | 0 | 18.072 | 0.928 | 6.24 | 0 | 1.7481 | 0.23043 | 27.2186 | 0 | 0 | 18.072 | 0.928 | 6.24 | 0 | 1.7481 | 0.23043 | 27.2186
2010-04-12 | 200 | 0 | 0 | 17.08 | 4.4293 | 7.0933 | 0 | 1.7481 | 0.23043 | 30.5812 | 0 | 0 | 17.08 | 4.4293 | 7.0933 | 0 | 1.7481 | 0.23043 | 30.5812
2010-04-12 | 300 | 0 | 0 | 11.4053 | 10.1093 | 17.8987 | 0 | 1.7481 | 0.23043 | 41.3919 | 0 | 0 | 11.4053 | 10.1093 | 17.8987 | 0 | 1.7481 | 0.23043 | 41.3919
2010-04-12 | 400 | 0 | 0 | 5.4053 | 10.5333 | 29.4347 | 0 | 1.7481 | 0.23043 | 47.3519 | 0 | 0 | 5.4053 | 10.5333 | 29.4347 | 0 | 1.7481 | 0.23043 | 47.3519
2010-04-12 | 500 | 0 | 0 | 7.2587 | 5.2107 | 18.7627 | 0 | 1.7481 | 0.23043 | 33.2106 | 0 | 0 | 7.2587 | 5.2107 | 18.7627 | 0 | 1.7481 | 0.23043 | 33.2106
2010-04-12 | 600 | 0 | 0 | 2.6373 | 1.4507 | 8.3413 | 1.0691 | 1.7481 | 0.23043 | 15.477 | 0 | 0 | 2.6373 | 1.4507 | 8.3413 | 1.0691 | 1.7481 | 0.23043 | 15.477
2010-04-12 | 700 | 0 | 0 | 5.3147 | 0 | 0.58133 | 16.6681 | 1.7481 | 0.23043 | 24.5426 | 0 | 0 | 5.3147 | 0 | 0.58133 | 16.6681 | 1.7481 | 0.23043 | 24.5426
2010-04-12 | 800 | 0 | 0 | 3.6907 | 0 | 0.62933 | 35.848 | 1.7481 | 0.23043 | 42.1466 | 0 | 0 | 3.6907 | 0 | 0.62933 | 35.848 | 1.7481 | 0.23043 | 42.1466
2010-04-12 | 900 | 0 | 0 | 3.064 | 0 | 0 | 49.0228 | 1.7481 | 0.23043 | 54.0654 | 0 | 0 | 3.064 | 0 | 0 | 49.0228 | 1.7481 | 0.23043 | 54.0654
2010-04-12 | 1000 | 0 | 0 | 2.3333 | 0.6 | 1.04 | 57.8206 | 1.7481 | 0.23043 | 63.7725 | 0 | 0 | 2.3333 | 0.6 | 1.04 | 57.8206 | 1.7481 | 0.23043 | 63.7725
2010-04-12 | 1100 | 0 | 0 | 1.408 | 3.2453 | 4.784 | 27.429 | 1.7481 | 0.23043 | 38.8449 | 0 | 0 | 1.408 | 3.2453 | 4.784 | 27.429 | 1.7481 | 0.23043 | 38.8449
2010-04-12 | 1200 | 0 | 0 | 0.85067 | 3.96 | 8.16 | 18.6403 | 1.7481 | 0.23043 | 33.5896 | 0 | 0 | 0.85067 | 3.96 | 8.16 | 18.6403 | 1.7481 | 0.23043 | 33.5896
2010-04-12 | 1300 | 0 | 0 | 0.91467 | 3.1307 | 9.5467 | 18.6992 | 1.7481 | 0.23043 | 34.2698 | 0 | 0 | 0.91467 | 3.1307 | 9.5467 | 18.6992 | 1.7481 | 0.23043 | 34.2698
2010-04-12 | 1400 | 0 | 0 | 1.488 | 3.7733 | 7.3973 | 9.8222 | 1.7481 | 0.23043 | 24.4594 | 0 | 0 | 1.488 | 3.7733 | 7.3973 | 9.8222 | 1.7481 | 0.23043 | 24.4594
2010-04-12 | 1500 | 0 | 0 | 0.90667 | 4.08 | 7.984 | 18.9242 | 1.7481 | 0.23043 | 33.8734 | 0 | 0 | 0.90667 | 4.08 | 7.984 | 18.9242 | 1.7481 | 0.23043 | 33.8734
2010-04-12 | 1600 | 0 | 0 | 0.808 | 3.5467 | 6.4853 | 9.8164 | 1.7481 | 0.23043 | 22.635 | 0 | 0 | 0.808 | 3.5467 | 6.4853 | 9.8164 | 1.7481 | 0.23043 | 22.635
2010-04-12 | 1700 | 0 | 0 | 0.848 | 2.624 | 5.4453 | 1.2524 | 1.7481 | 0.23043 | 12.1483 | 0 | 0 | 0.848 | 2.624 | 5.4453 | 1.2524 | 1.7481 | 0.23043 | 12.1483
2010-04-12 | 1800 | 0 | 0 | 1.7973 | 0.488 | 3.8933 | 0 | 1.7481 | 0.23043 | 8.1572 | 0 | 0 | 1.7973 | 0.488 | 3.8933 | 0 | 1.7481 | 0.23043 | 8.1572
2010-04-12 | 1900 | 0 | 0 | 1.3493 | 0.61333 | 2.5013 | 0 | 1.7481 | 0.23043 | 6.4426 | 0 | 0 | 1.3493 | 0.61333 | 2.5013 | 0 | 1.7481 | 0.23043 | 6.4426
2010-04-12 | 2000 | 0 | 0 | 0.66933 | 5.5307 | 4.88 | 0 | 1.7481 | 0.23043 | 13.0586 | 0 | 0 | 0.66933 | 5.5307 | 4.88 | 0 | 1.7481 | 0.23043 | 13.0586
2010-04-12 | 2100 | 0 | 0 | 0.224 | 9.4853 | 6.7947 | 0 | 1.7481 | 0.23043 | 18.4826 | 0 | 0 | 0.224 | 9.4853 | 6.7947 | 0 | 1.7481 | 0.23043 | 18.4826
2010-04-12 | 2200 | 0 | 0 | 0 | 9.9173 | 6.7787 | 0 | 1.7481 | 0.23043 | 18.6746 | 0 | 0 | 0 | 9.9173 | 6.7787 | 0 | 1.7481 | 0.23043 | 18.6746
2010-04-12 | 2300 | 0 | 0 | 0 | 7.456 | 7.6427 | 0 | 1.7481 | 0.23043 | 17.0772 | 0 | 0 | 0 | 7.456 | 7.6427 | 0 | 1.7481 | 0.23043 | 17.0772
2010-04-13 | 0 | 0 | 0 | 0 | 9.3413 | 13.184 | 0 | 1.5438 | 0.23043 | 24.2996 | 0 | 0 | 0 | 9.3413 | 13.184 | 0 | 1.5438 | 0.23043 | 24.2996
2010-04-13 | 100 | 0 | 0 | 1.1973 | 8.9147 | 23.1627 | 0 | 1.5438 | 0.23043 | 35.0489 | 0 | 0 | 1.1973 | 8.9147 | 23.1627 | 0 | 1.5438 | 0.23043 | 35.0489
2010-04-13 | 200 | 0 | 0 | 3.4507 | 4.2213 | 22.2827 | 0 | 1.5438 | 0.23043 | 31.7289 | 0 | 0 | 3.4507 | 4.2213 | 22.2827 | 0 | 1.5438 | 0.23043 | 31.7289
2010-04-13 | 300 | 0 | 0 | 2.0827 | 3.128 | 13.4613 | 0 | 1.5438 | 0.23043 | 20.4463 | 0 | 0 | 2.0827 | 3.128 | 13.4613 | 0 | 1.5438 | 0.23043 | 20.4463
2010-04-13 | 400 | 0 | 0 | 1.5013 | 3.136 | 11.9307 | 0 | 1.5438 | 0.23043 | 18.3423 | 0 | 0 | 1.5013 | 3.136 | 11.9307 | 0 | 1.5438 | 0.23043 | 18.3423
2010-04-13 | 500 | 0 | 0 | 1.0693 | 2.5387 | 7.536 | 0.00024 | 1.5438 | 0.23043 | 12.9185 | 0 | 0 | 1.0693 | 2.5387 | 7.536 | 0.00024 | 1.5438 | 0.23043 | 12.9185
2010-04-13 | 600 | 0 | 0 | 0.0026667 | 1 | 2.2827 | 1.3198 | 1.5438 | 0.23043 | 6.3794 | 0 | 0 | 0.0026667 | 1 | 2.2827 | 1.3198 | 1.5438 | 0.23043 | 6.3794
2010-04-13 | 700 | 0 | 0 | 0 | 0.48 | 1.712 | 12.0714 | 1.5438 | 0.23043 | 16.0376 | 0 | 0 | 0 | 0.48 | 1.712 | 12.0714 | 1.5438 | 0.23043 | 16.0376
2010-04-13 | 800 | 0 | 0 | 0 | 0.816 | 2.7573 | 21.381 | 1.5438 | 0.23043 | 26.7286 | 0 | 0 | 0 | 0.816 | 2.7573 | 21.381 | 1.5438 | 0.23043 | 26.7286
2010-04-13 | 900 | 0 | 0 | 0.026667 | 0.72533 | 2.0853 | 25.5834 | 1.5438 | 0.23043 | 30.195 | 0 | 0 | 0.026667 | 0.72533 | 2.0853 | 25.5834 | 1.5438 | 0.23043 | 30.195
2010-04-13 | 1000 | 0 | 0 | 0.54933 | 0.728 | 0.93333 | 28.9685 | 1.5438 | 0.23043 | 32.9534 | 0 | 0 | 0.54933 | 0.728 | 0.93333 | 28.9685 | 1.5438 | 0.23043 | 32.9534
2010-04-13 | 1100 | 0 | 0 | 1.0107 | 0.65333 | 1.5787 | 32.5899 | 1.5438 | 0.23043 | 37.6069 | 0 | 0 | 1.0107 | 0.65333 | 1.5787 | 32.5899 | 1.5438 | 0.23043 | 37.6069
2010-04-13 | 1200 | 0 | 0 | 3.1653 | 0.75733 | 1.6587 | 30.8378 | 1.5438 | 0.23043 | 38.1934 | 0 | 0 | 3.1653 | 0.75733 | 1.6587 | 30.8378 | 1.5438 | 0.23043 | 38.1934
2010-04-13 | 1300 | 0 | 0 | 32.0667 | 4.1413 | 2.2827 | 30.5382 | 1.5438 | 0.23043 | 70.8032 | 0 | 0 | 32.0667 | 4.1413 | 2.2827 | 30.5382 | 1.5438 | 0.23043 | 70.8032
2010-04-13 | 1400 | 0 | 0 | 32.1493 | 6.1573 | 6.592 | 24.5951 | 1.5438 | 0.23043 | 71.2681 | 0 | 0 | 32.1493 | 6.1573 | 6.592 | 24.5951 | 1.5438 | 0.23043 | 71.2681
2010-04-13 | 1500 | 0 | 0 | 28.5013 | 9.4853 | 15.0827 | 37.9753 | 1.5438 | 0.23043 | 92.8189 | 0 | 0 | 28.5013 | 9.4853 | 15.0827 | 37.9753 | 1.5438 | 0.23043 | 92.8189
2010-04-13 | 1600 | 0 | 0 | 9.0773 | 8.1733 | 14.7787 | 18.1419 | 1.5438 | 0.23043 | 51.9455 | 0 | 0 | 9.0773 | 8.1733 | 14.7787 | 18.1419 | 1.5438 | 0.23043 | 51.9455
2010-04-13 | 1700 | 0 | 0 | 0.17333 | 3.5707 | 6.2133 | 2.5363 | 1.5438 | 0.23043 | 14.2679 | 0 | 0 | 0.17333 | 3.5707 | 6.2133 | 2.5363 | 1.5438 | 0.23043 | 14.2679
2010-04-13 | 1800 | 0 | 0 | 0 | 0.25333 | 3.712 | 0.00256 | 1.5438 | 0.23043 | 5.7422 | 0 | 0 | 0 | 0.25333 | 3.712 | 0.00256 | 1.5438 | 0.23043 | 5.7422
2010-04-13 | 1900 | 0 | 0 | 0 | 0 | 0.31467 | 0 | 1.5438 | 0.23043 | 2.0889 | 0 | 0 | 0 | 0 | 0.31467 | 0 | 1.5438 | 0.23043 | 2.0889
2010-04-13 | 2000 | 0 | 0 | 25.6427 | 0.54933 | 0 | 0 | 1.5438 | 0.23043 | 27.9663 | 0 | 0 | 25.6427 | 0.54933 | 0 | 0 | 1.5438 | 0.23043 | 27.9663
2010-04-13 | 2100 | 0 | 0 | 11.7573 | 5.7013 | 0 | 0 | 1.5438 | 0.23043 | 19.2329 | 0 | 0 | 11.7573 | 5.7013 | 0 | 0 | 1.5438 | 0.23043 | 19.2329
2010-04-13 | 2200 | 0 | 0 | 15.3413 | 34.464 | 66.3147 | 0 | 1.5438 | 0.23043 | 117.8943 | 0 | 0 | 15.3413 | 34.464 | 66.3147 | 0 | 1.5438 | 0.23043 | 117.8943
2010-04-13 | 2300 | 0 | 0 | 1.9493 | 33.352 | 65.04 | 0 | 1.5438 | 0.23043 | 102.1156 | 0 | 0 | 1.9493 | 33.352 | 65.04 | 0 | 1.5438 | 0.23043 | 102.1156
2010-04-14 | 0 | 0 | 0 | 0 | 17.584 | 26.0907 | 0 | 2.2855 | 0.23043 | 46.1906 | 0 | 0 | 0 | 17.584 | 26.0907 | 0 | 2.2855 | 0.23043 | 46.1906
2010-04-14 | 100 | 0 | 0 | 0.496 | 13.52 | 27.7067 | 0 | 2.2855 | 0.23043 | 44.2386 | 0 | 0 | 0.496 | 13.52 | 27.7067 | 0 | 2.2855 | 0.23043 | 44.2386
2010-04-14 | 200 | 0 | 0 | 4.2693 | 15.4773 | 41.872 | 0 | 2.2855 | 0.23043 | 64.1346 | 0 | 0 | 4.2693 | 15.4773 | 41.872 | 0 | 2.2855 | 0.23043 | 64.1346
2010-04-14 | 300 | 0 | 0 | 3.8667 | 14.8667 | 51.6907 | 0 | 2.2855 | 0.23043 | 72.9399 | 0 | 0 | 3.8667 | 14.8667 | 51.6907 | 0 | 2.2855 | 0.23043 | 72.9399
2010-04-14 | 400 | 0 | 0 | 3.3867 | 13.9547 | 33.088 | 0 | 2.2855 | 0.23043 | 52.9453 | 0 | 0 | 3.3867 | 13.9547 | 33.088 | 0 | 2.2855 | 0.23043 | 52.9453
2010-04-14 | 500 | 0 | 0 | 3.6587 | 9.6293 | 22.4267 | 0.00072 | 2.2855 | 0.23043 | 38.2313 | 0 | 0 | 3.6587 | 9.6293 | 22.4267 | 0.00072 | 2.2855 | 0.23043 | 38.2313
2010-04-14 | 600 | 0 | 0 | 1.5093 | 7.1493 | 13.4987 | 1.7438 | 2.2855 | 0.23043 | 26.4171 | 0 | 0 | 1.5093 | 7.1493 | 13.4987 | 1.7438 | 2.2855 | 0.23043 | 26.4171
2010-04-14 | 700 | 0 | 0 | 0 | 3.0773 | 4.6667 | 24.171 | 2.2855 | 0.23043 | 34.4309 | 0 | 0 | 0 | 3.0773 | 4.6667 | 24.171 | 2.2855 | 0.23043 | 34.4309
2010-04-14 | 800 | 0 | 0 | 0 | 0.66933 | 0 | 43.0451 | 2.2855 | 0.23043 | 46.2304 | 0 | 0 | 0 | 0.66933 | 0 | 43.0451 | 2.2855 | 0.23043 | 46.2304
2010-04-14 | 900 | 0 | 0 | 0.84533 | 0.24 | 0 | 55.1214 | 2.2855 | 0.23043 | 58.7227 | 0 | 0 | 0.84533 | 0.24 | 0 | 55.1214 | 2.2855 | 0.23043 | 58.7227
2010-04-14 | 1000 | 0 | 0 | 4.0667 | 0.19467 | 0 | 64.6766 | 2.2855 | 0.23043 | 71.4539 | 0 | 0 | 4.0667 | 0.19467 | 0 | 64.6766 | 2.2855 | 0.23043 | 71.4539
2010-04-14 | 1100 | 0 | 0 | 5.8747 | 1.7253 | 3.1893 | 69.0072 | 2.2855 | 0.23043 | 82.3125 | 0 | 0 | 5.8747 | 1.7253 | 3.1893 | 69.0072 | 2.2855 | 0.23043 | 82.3125
2010-04-14 | 1200 | 0 | 0 | 12.0693 | 3.3173 | 4.5547 | 67.8584 | 2.2855 | 0.23043 | 90.3157 | 0 | 0 | 12.0693 | 3.3173 | 4.5547 | 67.8584 | 2.2855 | 0.23043 | 90.3157
2010-04-14 | 1300 | 0 | 0 | 15.2053 | 5.744 | 11.0027 | 58.3766 | 2.2855 | 0.23043 | 92.8446 | 0 | 0 | 15.2053 | 5.744 | 11.0027 | 58.3766 | 2.2855 | 0.23043 | 92.8446
2010-04-14 | 1400 | 0 | 0 | 11.9253 | 10.8533 | 21.0027 | 54.3656 | 2.2855 | 0.23043 | 100.6629 | 0 | 0 | 11.9253 | 10.8533 | 21.0027 | 54.3656 | 2.2855 | 0.23043 | 100.6629
2010-04-14 | 1500 | 0 | 0 | 5.6853 | 14.6133 | 29.008 | 42.5579 | 2.2855 | 0.23043 | 94.3805 | 0 | 0 | 5.6853 | 14.6133 | 29.008 | 42.5579 | 2.2855 | 0.23043 | 94.3805
2010-04-14 | 1600 | 0 | 0 | 1.4907 | 17.4213 | 30.3467 | 22.5442 | 2.2855 | 0.23043 | 74.3188 | 0 | 0 | 1.4907 | 17.4213 | 30.3467 | 22.5442 | 2.2855 | 0.23043 | 74.3188
2010-04-14 | 1700 | 0 | 0 | 0.376 | 29.6453 | 51.0027 | 2.489 | 2.2855 | 0.23043 | 86.029 | 0 | 0 | 0.376 | 29.6453 | 51.0027 | 2.489 | 2.2855 | 0.23043 | 86.029
2010-04-14 | 1800 | 0 | 0 | 1.984 | 25.7227 | 58.1333 | 0 | 2.2855 | 0.23043 | 88.3559 | 0 | 0 | 1.984 | 25.7227 | 58.1333 | 0 | 2.2855 | 0.23043 | 88.3559
2010-04-14 | 1900 | 0 | 0 | 6.1413 | 32.5707 | 60.9493 | 0 | 2.2855 | 0.23043 | 102.1773 | 0 | 0 | 6.1413 | 32.5707 | 60.9493 | 0 | 2.2855 | 0.23043 | 102.1773
2010-04-14 | 2000 | 0 | 0 | 4.3813 | 32.9067 | 59.7387 | 0 | 2.2855 | 0.23043 | 99.5426 | 0 | 0 | 4.3813 | 32.9067 | 59.7387 | 0 | 2.2855 | 0.23043 | 99.5426
2010-04-14 | 2100 | 0 | 0 | 2.9707 | 24.2347 | 45.232 | 0 | 2.2855 | 0.23043 | 74.9533 | 0 | 0 | 2.9707 | 24.2347 | 45.232 | 0 | 2.2855 | 0.23043 | 74.9533
2010-04-14 | 2200 | 0 | 0 | 5.392 | 17.0987 | 29.3973 | 0 | 2.2855 | 0.23043 | 54.4039 | 0 | 0 | 5.392 | 17.0987 | 29.3973 | 0 | 2.2855 | 0.23043 | 54.4039
2010-04-14 | 2300 | 0 | 0 | 8.848 | 12.9547 | 40.1227 | 0 | 2.2855 | 0.23043 | 64.4413 | 0 | 0 | 8.848 | 12.9547 | 40.1227 | 0 | 2.2855 | 0.23043 | 64.4413
2010-04-15 | 0 | 0 | 0 | 11.5733 | 11.7787 | 35.5573 | 0 | 2.4996 | 0.23043 | 61.6394 | 0 | 0 | 11.5733 | 11.7787 | 35.5573 | 0 | 2.4996 | 0.23043 | 61.6394
2010-04-15 | 100 | 0 | 0 | 34.464 | 15.4773 | 18.1547 | 0 | 2.4996 | 0.23043 | 70.8261 | 0 | 0 | 34.464 | 15.4773 | 18.1547 | 0 | 2.4996 | 0.23043 | 70.8261
2010-04-15 | 200 | 0 | 0 | 33.6027 | 13.496 | 35.056 | 0 | 2.4996 | 0.23043 | 84.8847 | 0 | 0 | 33.6027 | 13.496 | 35.056 | 0 | 2.4996 | 0.23043 | 84.8847
2010-04-15 | 300 | 0 | 0 | 31.84 | 9.1493 | 37.68 | 0 | 2.4996 | 0.23043 | 81.3994 | 0 | 0 | 31.84 | 9.1493 | 37.68 | 0 | 2.4996 | 0.23043 | 81.3994
2010-04-15 | 400 | 0 | 0 | 25.912 | 4.2213 | 15.7653 | 0 | 2.4996 | 0.23043 | 48.6287 | 0 | 0 | 25.912 | 4.2213 | 15.7653 | 0 | 2.4996 | 0.23043 | 48.6287
2010-04-15 | 500 | 0 | 0 | 11.5653 | 3.5413 | 13.344 | 0 | 2.4996 | 0.23043 | 31.1807 | 0 | 0 | 11.5653 | 3.5413 | 13.344 | 0 | 2.4996 | 0.23043 | 31.1807
2010-04-15 | 600 | 0 | 0 | 7.5813 | 5.216 | 12.4907 | 1.8223 | 2.4996 | 0.23043 | 29.8404 | 0 | 0 | 7.5813 | 5.216 | 12.4907 | 1.8223 | 2.4996 | 0.23043 | 29.8404
2010-04-15 | 700 | 0 | 0 | 12.7013 | 1.8587 | 5.2587 | 23.9592 | 2.4996 | 0.23043 | 46.5079 | 0 | 0 | 12.7013 | 1.8587 | 5.2587 | 23.9592 | 2.4996 | 0.23043 | 46.5079
2010-04-15 | 800 | 0 | 0 | 7.7707 | 3.3387 | 10.1333 | 43.183 | 2.4996 | 0.23043 | 67.1558 | 0 | 0 | 7.7707 | 3.3387 | 10.1333 | 43.183 | 2.4996 | 0.23043 | 67.1558
2010-04-15 | 900 | 0 | 0 | 34.464 | 9.0053 | 34.8587 | 55.5782 | 2.4996 | 0.23043 | 136.6362 | 0 | 0 | 34.464 | 9.0053 | 34.8587 | 55.5782 | 2.4996 | 0.23043 | 136.6362
2010-04-15 | 1000 | 0 | 0 | 33.5413 | 6.6213 | 6.4853 | 63.1072 | 2.4996 | 0.23043 | 112.4853 | 0 | 0 | 33.5413 | 6.6213 | 6.4853 | 63.1072 | 2.4996 | 0.23043 | 112.4853
2010-04-15 | 1100 | 0 | 0 | 34.464 | 26.856 | 29.3013 | 66.7094 | 2.4996 | 0.23043 | 160.0608 | 0 | 0 | 34.464 | 26.856 | 29.3013 | 66.7094 | 2.4996 | 0.23043 | 160.0608
2010-04-15 | 1200 | 0 | 0 | 34.464 | 34.464 | 67.9147 | 67.9924 | 2.4996 | 0.23043 | 207.5651 | 0 | 0 | 34.464 | 34.464 | 67.9147 | 67.9924 | 2.4996 | 0.23043 | 207.5651
2010-04-15 | 1300 | 0 | 0 | 34.464 | 34.464 | 68.928 | 63.1622 | 2.4996 | 0.23043 | 203.7483 | 0 | 0 | 34.464 | 34.464 | 68.928 | 63.1622 | 2.4996 | 0.23043 | 203.7483
2010-04-15 | 1400 | 0 | 0 | 34.12 | 34.464 | 68.928 | 54.5821 | 2.4996 | 0.23043 | 194.8241 | 0 | 0 | 34.12 | 34.464 | 68.928 | 54.5821 | 2.4996 | 0.23043 | 194.8241
2010-04-15 | 1500 | 0 | 0 | 34.464 | 34.464 | 68.928 | 40.922 | 2.4996 | 0.23043 | 181.5081 | 0 | 0 | 34.464 | 34.464 | 68.928 | 40.922 | 2.4996 | 0.23043 | 181.5081
2010-04-15 | 1600 | 0 | 0 | 34.464 | 34.2987 | 68.928 | 23.4934 | 2.4996 | 0.23043 | 163.9141 | 0 | 0 | 34.464 | 34.2987 | 68.928 | 23.4934 | 2.4996 | 0.23043 | 163.9141
2010-04-15 | 1700 | 0 | 0 | 34.464 | 29.824 | 65.008 | 2.3152 | 2.4996 | 0.23043 | 134.3413 | 0 | 0 | 34.464 | 29.824 | 65.008 | 2.3152 | 2.4996 | 0.23043 | 134.3413
2010-04-15 | 1800 | 0 | 0 | 32.3867 | 24.5173 | 51.888 | 0 | 2.4996 | 0.23043 | 111.5221 | 0 | 0 | 32.3867 | 24.5173 | 51.888 | 0 | 2.4996 | 0.23043 | 111.5221
2010-04-15 | 1900 | 0 | 0 | 34.464 | 22.8507 | 51.5253 | 0 | 2.4996 | 0.23043 | 111.5701 | 0 | 0 | 34.464 | 22.8507 | 51.5253 | 0 | 2.4996 | 0.23043 | 111.5701
2010-04-15 | 2000 | 0 | 0 | 33.912 | 28.3787 | 44.6453 | 0 | 2.4996 | 0.23043 | 109.6661 | 0 | 0 | 33.912 | 28.3787 | 44.6453 | 0 | 2.4996 | 0.23043 | 109.6661
2010-04-15 | 2100 | 0 | 0 | 32.5333 | 27.112 | 32.1173 | 0 | 2.4996 | 0.23043 | 94.4927 | 0 | 0 | 32.5333 | 27.112 | 32.1173 | 0 | 2.4996 | 0.23043 | 94.4927
2010-04-15 | 2200 | 0 | 0 | 33.96 | 32.5013 | 47.808 | 0 | 2.4996 | 0.23043 | 116.9994 | 0 | 0 | 33.96 | 32.5013 | 47.808 | 0 | 2.4996 | 0.23043 | 116.9994
2010-04-15 | 2300 | 0 | 0 | 34.464 | 34.464 | 63.7653 | 0 | 2.4996 | 0.23043 | 135.4234 | 0 | 0 | 34.464 | 34.464 | 63.7653 | 0 | 2.4996 | 0.23043 | 135.4234
2010-04-16 | 0 | 0 | 0 | 34.464 | 33.224 | 66.5333 | 0 | 2.5927 | 0.23043 | 137.0445 | 0 | 0 | 34.464 | 33.224 | 66.5333 | 0 | 2.5927 | 0.23043 | 137.0445
2010-04-16 | 100 | 0 | 0 | 23.6 | 34.4587 | 64.5013 | 0 | 2.5927 | 0.23043 | 125.3832 | 0 | 0 | 23.6 | 34.4587 | 64.5013 | 0 | 2.5927 | 0.23043 | 125.3832
2010-04-16 | 200 | 0 | 0 | 20.7333 | 31.416 | 65.8827 | 0 | 2.5927 | 0.23043 | 120.8552 | 0 | 0 | 20.7333 | 31.416 | 65.8827 | 0 | 2.5927 | 0.23043 | 120.8552
2010-04-16 | 300 | 0 | 0 | 5.448 | 24.064 | 61.5253 | 0 | 2.5927 | 0.23043 | 93.8605 | 0 | 0 | 5.448 | 24.064 | 61.5253 | 0 | 2.5927 | 0.23043 | 93.8605
2010-04-16 | 400 | 0 | 0 | 3.5947 | 21.6533 | 52.2293 | 0 | 2.5927 | 0.23043 | 80.3005 | 0 | 0 | 3.5947 | 21.6533 | 52.2293 | 0 | 2.5927 | 0.23043 | 80.3005
2010-04-16 | 500 | 0 | 0 | 4.3147 | 15.4587 | 40.864 | 0 | 2.5927 | 0.23043 | 63.4605 | 0 | 0 | 4.3147 | 15.4587 | 40.864 | 0 | 2.5927 | 0.23043 | 63.4605
2010-04-16 | 600 | 0 | 0 | 2.0187 | 11.6507 | 27.4667 | 0.7004 | 2.5927 | 0.23043 | 44.6596 | 0 | 0 | 2.0187 | 11.6507 | 27.4667 | 0.7004 | 2.5927 | 0.23043 | 44.6596
2010-04-16 | 700 | 0 | 0 | 2.3147 | 2.1493 | 7.0453 | 22.0959 | 2.5927 | 0.23043 | 36.4284 | 0 | 0 | 2.3147 | 2.1493 | 7.0453 | 22.0959 | 2.5927 | 0.23043 | 36.4284
2010-04-16 | 800 | 0 | 0 | 1.264 | 0 | 0 | 39.5425 | 2.5927 | 0.23043 | 43.6296 | 0 | 0 | 1.264 | 0 | 0 | 39.5425 | 2.5927 | 0.23043 | 43.6296
2010-04-16 | 900 | 0 | 0 | 3.24 | 0 | 0 | 51.4515 | 2.5927 | 0.23043 | 57.5147 | 0 | 0 | 3.24 | 0 | 0 | 51.4515 | 2.5927 | 0.23043 | 57.5147
2010-04-16 | 1000 | 0 | 0 | 5.1627 | 0 | 0 | 53.4314 | 2.5927 | 0.23043 | 61.4173 | 0 | 0 | 5.1627 | 0 | 0 | 53.4314 | 2.5927 | 0.23043 | 61.4173
2010-04-16 | 1100 | 0 | 0 | 6.704 | 0.224 | 0 | 58.0752 | 2.5927 | 0.23043 | 67.8264 | 0 | 0 | 6.704 | 0.224 | 0 | 58.0752 | 2.5927 | 0.23043 | 67.8264
2010-04-16 | 1200 | 0 | 0 | 7.8293 | 2.184 | 3.0933 | 57.0281 | 2.5927 | 0.23043 | 72.9579 | 0 | 0 | 7.8293 | 2.184 | 3.0933 | 57.0281 | 2.5927 | 0.23043 | 72.9579
2010-04-16 | 1300 | 0 | 0 | 7.824 | 5.112 | 5.4667 | 34.572 | 2.5927 | 0.23043 | 55.7978 | 0 | 0 | 7.824 | 5.112 | 5.4667 | 34.572 | 2.5927 | 0.23043 | 55.7978
2010-04-16 | 1400 | 0 | 0 | 6.7707 | 6.6933 | 8.6613 | 25.9151 | 2.5927 | 0.23043 | 50.8636 | 0 | 0 | 6.7707 | 6.6933 | 8.6613 | 25.9151 | 2.5927 | 0.23043 | 50.8636
2010-04-16 | 1500 | 0 | 0 | 4.84 | 5.0933 | 5.4187 | 23.7722 | 2.5927 | 0.23043 | 41.9473 | 0 | 0 | 4.84 | 5.0933 | 5.4187 | 23.7722 | 2.5927 | 0.23043 | 41.9473
2010-04-16 | 1600 | 0 | 0 | 0.632 | 0.66133 | 1.6213 | 13.3216 | 2.5927 | 0.23043 | 19.0594 | 0 | 0 | 0.632 | 0.66133 | 1.6213 | 13.3216 | 2.5927 | 0.23043 | 19.0594
2010-04-16 | 1700 | 0 | 0 | 0 | 0 | 0 | 2.2227 | 2.5927 | 0.23043 | 5.0459 | 0 | 0 | 0 | 0 | 0 | 2.2227 | 2.5927 | 0.23043 | 5.0459
2010-04-16 | 1800 | 0 | 0 | 1.5013 | 0 | 0 | 0.00432 | 2.5927 | 0.23043 | 4.3288 | 0 | 0 | 1.5013 | 0 | 0 | 0.00432 | 2.5927 | 0.23043 | 4.3288
2010-04-16 | 1900 | 0 | 0 | 2.0693 | 0 | 0 | 0 | 2.5927 | 0.23043 | 4.8925 | 0 | 0 | 2.0693 | 0 | 0 | 0 | 2.5927 | 0.23043 | 4.8925
2010-04-16 | 2000 | 0 | 0 | 1.9493 | 0.026667 | 0 | 0 | 2.5927 | 0.23043 | 4.7992 | 0 | 0 | 1.9493 | 0.026667 | 0 | 0 | 2.5927 | 0.23043 | 4.7992
2010-04-16 | 2100 | 0 | 0 | 2.424 | 1.3067 | 7.8347 | 0 | 2.5927 | 0.23043 | 14.3885 | 0 | 0 | 2.424 | 1.3067 | 7.8347 | 0 | 2.5927 | 0.23043 | 14.3885
2010-04-16 | 2200 | 0 | 0 | 4.5013 | 4.7627 | 8.6453 | 0 | 2.5927 | 0.23043 | 20.7325 | 0 | 0 | 4.5013 | 4.7627 | 8.6453 | 0 | 2.5927 | 0.23043 | 20.7325
2010-04-16 | 2300 | 0 | 0 | 2.2987 | 4.6853 | 5.6427 | 0 | 2.5927 | 0.23043 | 15.4498 | 0 | 0 | 2.2987 | 4.6853 | 5.6427 | 0 | 2.5927 | 0.23043 | 15.4498
2010-04-17 | 0 | 0 | 0 | 0.82133 | 2.912 | 1.6427 | 0 | 0.25291 | 0.23043 | 5.8593 | 0 | 0 | 0.82133 | 2.912 | 1.6427 | 0 | 0.25291 | 0.23043 | 5.8593
2010-04-17 | 100 | 0 | 0 | 0 | 2.248 | 0.88 | 0 | 0.25291 | 0.23043 | 3.6113 | 0 | 0 | 0 | 2.248 | 0.88 | 0 | 0.25291 | 0.23043 | 3.6113
2010-04-17 | 200 | 0 | 0 | 8.0267 | 1.6747 | 0.736 | 0 | 0.25291 | 0.23043 | 10.9207 | 0 | 0 | 8.0267 | 1.6747 | 0.736 | 0 | 0.25291 | 0.23043 | 10.9207
2010-04-17 | 300 | 0 | 0 | 4.792 | 1.528 | 1.5947 | 0 | 0.25291 | 0.23043 | 8.398 | 0 | 0 | 4.792 | 1.528 | 1.5947 | 0 | 0.25291 | 0.23043 | 8.398
2010-04-17 | 400 | 0 | 0 | 0.472 | 1.1307 | 2.992 | 0 | 0.25291 | 0.23043 | 5.078 | 0 | 0 | 0.472 | 1.1307 | 2.992 | 0 | 0.25291 | 0.23043 | 5.078
2010-04-17 | 500 | 0 | 0 | 0 | 0.76533 | 2.6773 | 0 | 0.25291 | 0.23043 | 3.926 | 0 | 0 | 0 | 0.76533 | 2.6773 | 0 | 0.25291 | 0.23043 | 3.926
2010-04-17 | 600 | 0 | 0 | 0 | 1.6373 | 2.9707 | 1.0519 | 0.25291 | 0.23043 | 6.1433 | 0 | 0 | 0 | 1.6373 | 2.9707 | 1.0519 | 0.25291 | 0.23043 | 6.1433
2010-04-17 | 700 | 0 | 0 | 0 | 2.0133 | 1.4453 | 21.1808 | 0.25291 | 0.23043 | 25.1228 | 0 | 0 | 0 | 2.0133 | 1.4453 | 21.1808 | 0.25291 | 0.23043 | 25.1228
2010-04-17 | 800 | 0 | 0 | 0 | 2.5813 | 2.304 | 37.8793 | 0.25291 | 0.23043 | 43.248 | 0 | 0 | 0 | 2.5813 | 2.304 | 37.8793 | 0.25291 | 0.23043 | 43.248
2010-04-17 | 900 | 0 | 0 | 0.888 | 8.624 | 10.0693 | 50.339 | 0.25291 | 0.23043 | 70.4037 | 0 | 0 | 0.888 | 8.624 | 10.0693 | 50.339 | 0.25291 | 0.23043 | 70.4037
2010-04-17 | 1000 | 0 | 0 | 4.6907 | 14.2267 | 29.3973 | 57.8413 | 0.25291 | 0.23043 | 106.6393 | 0 | 0 | 4.6907 | 14.2267 | 29.3973 | 57.8413 | 0.25291 | 0.23043 | 106.6393
2010-04-17 | 1100 | 0 | 0 | 10.7653 | 13.1467 | 29.648 | 62.3178 | 0.25291 | 0.23043 | 116.3611 | 0 | 0 | 10.7653 | 13.1467 | 29.648 | 62.3178 | 0.25291 | 0.23043 | 116.3611
2010-04-17 | 1200 | 0 | 0 | 20.04 | 17.8853 | 42.5333 | 62.9382 | 0.25291 | 0.23043 | 143.8802 | 0 | 0 | 20.04 | 17.8853 | 42.5333 | 62.9382 | 0.25291 | 0.23043 | 143.8802
2010-04-17 | 1300 | 0 | 0 | 22.9067 | 21.232 | 53.1413 | 57.877 | 0.25291 | 0.23043 | 155.6404 | 0 | 0 | 22.9067 | 21.232 | 53.1413 | 57.877 | 0.25291 | 0.23043 | 155.6404
2010-04-17 | 1400 | 0 | 0 | 21.76 | 31.704 | 62.2773 | 50.0228 | 0.25291 | 0.23043 | 166.2475 | 0 | 0 | 21.76 | 31.704 | 62.2773 | 50.0228 | 0.25291 | 0.23043 | 166.2475
2010-04-17 | 1500 | 0 | 0 | 24.2427 | 33.104 | 66.2933 | 36.1909 | 0.25291 | 0.23043 | 160.3142 | 0 | 0 | 24.2427 | 33.104 | 66.2933 | 36.1909 | 0.25291 | 0.23043 | 160.3142
2010-04-17 | 1600 | 0 | 0 | 19.4507 | 34.464 | 68.928 | 20.5843 | 0.25291 | 0.23043 | 143.9103 | 0 | 0 | 19.4507 | 34.464 | 68.928 | 20.5843 | 0.25291 | 0.23043 | 143.9103
2010-04-17 | 1700 | 0 | 0 | 21.2267 | 34.464 | 68.928 | 1.1393 | 0.25291 | 0.23043 | 126.2413 | 0 | 0 | 21.2267 | 34.464 | 68.928 | 1.1393 | 0.25291 | 0.23043 | 126.2413
2010-04-17 | 1800 | 0 | 0 | 25.5013 | 32.8133 | 66.3147 | 0 | 0.25291 | 0.23043 | 125.1127 | 0 | 0 | 25.5013 | 32.8133 | 66.3147 | 0 | 0.25291 | 0.23043 | 125.1127
2010-04-17 | 1900 | 0 | 0 | 34.464 | 24.7387 | 67.408 | 0 | 0.25291 | 0.23043 | 127.094 | 0 | 0 | 34.464 | 24.7387 | 67.408 | 0 | 0.25291 | 0.23043 | 127.094
2010-04-17 | 2000 | 0 | 0 | 34.464 | 4.872 | 48.288 | 0 | 0.25291 | 0.23043 | 88.1073 | 0 | 0 | 34.464 | 4.872 | 48.288 | 0 | 0.25291 | 0.23043 | 88.1073
2010-04-17 | 2100 | 0 | 0 | 34.464 | 27.7947 | 64.24 | 0 | 0.25291 | 0.23043 | 126.982 | 0 | 0 | 34.464 | 27.7947 | 64.24 | 0 | 0.25291 | 0.23043 | 126.982
2010-04-17 | 2200 | 0 | 0 | 34.464 | 32.488 | 67.8933 | 0 | 0.25291 | 0.23043 | 135.3287 | 0 | 0 | 34.464 | 32.488 | 67.8933 | 0 | 0.25291 | 0.23043 | 135.3287
2010-04-17 | 2300 | 0 | 0 | 34.464 | 30.912 | 67.328 | 0 | 0.25291 | 0.23043 | 133.1873 | 0 | 0 | 34.464 | 30.912 | 67.328 | 0 | 0.25291 | 0.23043 | 133.1873
2010-04-18 | 0 | 0 | 0 | 34.464 | 32.5227 | 65.648 | 0 | 1.0194 | 0.23043 | 133.8845 | 0 | 0 | 34.464 | 32.5227 | 65.648 | 0 | 1.0194 | 0.23043 | 133.8845
2010-04-18 | 100 | 0 | 0 | 33.4053 | 25.712 | 52.5867 | 0 | 1.0194 | 0.23043 | 112.9538 | 0 | 0 | 33.4053 | 25.712 | 52.5867 | 0 | 1.0194 | 0.23043 | 112.9538
2010-04-18 | 200 | 0 | 0 | 13.1813 | 21.264 | 42.1547 | 0 | 1.0194 | 0.23043 | 77.8498 | 0 | 0 | 13.1813 | 21.264 | 42.1547 | 0 | 1.0194 | 0.23043 | 77.8498
2010-04-18 | 300 | 0 | 0 | 12.4453 | 19.584 | 50.56 | 0 | 1.0194 | 0.23043 | 83.8392 | 0 | 0 | 12.4453 | 19.584 | 50.56 | 0 | 1.0194 | 0.23043 | 83.8392
2010-04-18 | 400 | 0 | 0 | 25.1387 | 20.088 | 54.5067 | 0 | 1.0194 | 0.23043 | 100.9832 | 0 | 0 | 25.1387 | 20.088 | 54.5067 | 0 | 1.0194 | 0.23043 | 100.9832
2010-04-18 | 500 | 0 | 0 | 24.7867 | 27.736 | 45.072 | 0 | 1.0194 | 0.23043 | 98.8445 | 0 | 0 | 24.7867 | 27.736 | 45.072 | 0 | 1.0194 | 0.23043 | 98.8445
2010-04-18 | 600 | 0 | 0 | 30.224 | 30.656 | 61.1893 | 1.2166 | 1.0194 | 0.23043 | 124.5357 | 0 | 0 | 30.224 | 30.656 | 61.1893 | 1.2166 | 1.0194 | 0.23043 | 124.5357
2010-04-18 | 700 | 0 | 0 | 33.0427 | 34.464 | 68.928 | 20.8886 | 1.0194 | 0.23043 | 158.5731 | 0 | 0 | 33.0427 | 34.464 | 68.928 | 20.8886 | 1.0194 | 0.23043 | 158.5731
2010-04-18 | 800 | 0 | 0 | 34.464 | 34.464 | 68.928 | 37.4012 | 1.0194 | 0.23043 | 176.507 | 0 | 0 | 34.464 | 34.464 | 68.928 | 37.4012 | 1.0194 | 0.23043 | 176.507
2010-04-18 | 900 | 0 | 0 | 34.464 | 34.464 | 68.4533 | 46.1776 | 1.0194 | 0.23043 | 184.8088 | 0 | 0 | 34.464 | 34.464 | 68.4533 | 46.1776 | 1.0194 | 0.23043 | 184.8088
2010-04-18 | 1000 | 0 | 0 | 34.464 | 34.464 | 68.928 | 57.6816 | 1.0194 | 0.23043 | 196.7874 | 0 | 0 | 34.464 | 34.464 | 68.928 | 57.6816 | 1.0194 | 0.23043 | 196.7874
2010-04-18 | 1100 | 0 | 0 | 34.464 | 34.464 | 68.928 | 58.055 | 1.0194 | 0.23043 | 197.1608 | 0 | 0 | 34.464 | 34.464 | 68.928 | 58.055 | 1.0194 | 0.23043 | 197.1608
2010-04-18 | 1200 | 0 | 0 | 34.464 | 34.464 | 68.928 | 59.5637 | 1.0194 | 0.23043 | 198.6695 | 0 | 0 | 34.464 | 34.464 | 68.928 | 59.5637 | 1.0194 | 0.23043 | 198.6695
2010-04-18 | 1300 | 0 | 0 | 34.464 | 34.464 | 68.928 | 55.7232 | 1.0194 | 0.23043 | 194.829 | 0 | 0 | 34.464 | 34.464 | 68.928 | 55.7232 | 1.0194 | 0.23043 | 194.829
2010-04-18 | 1400 | 0 | 0 | 34.464 | 34.464 | 68.928 | 49.1508 | 1.0194 | 0.23043 | 188.2566 | 0 | 0 | 34.464 | 34.464 | 68.928 | 49.1508 | 1.0194 | 0.23043 | 188.2566
2010-04-18 | 1500 | 0 | 0 | 34.464 | 34.464 | 68.928 | 33.149 | 1.0194 | 0.23043 | 172.2549 | 0 | 0 | 34.464 | 34.464 | 68.928 | 33.149 | 1.0194 | 0.23043 | 172.2549
2010-04-18 | 1600 | 0 | 0 | 34.464 | 34.464 | 68.928 | 12.3866 | 1.0194 | 0.23043 | 151.4924 | 0 | 0 | 34.464 | 34.464 | 68.928 | 12.3866 | 1.0194 | 0.23043 | 151.4924
2010-04-18 | 1700 | 0 | 0 | 34.464 | 34.464 | 68.928 | 0.74136 | 1.0194 | 0.23043 | 139.8472 | 0 | 0 | 34.464 | 34.464 | 68.928 | 0.74136 | 1.0194 | 0.23043 | 139.8472
2010-04-18 | 1800 | 0 | 0 | 34.464 | 34.464 | 68.928 | 0 | 1.0194 | 0.23043 | 139.1058 | 0 | 0 | 34.464 | 34.464 | 68.928 | 0 | 1.0194 | 0.23043 | 139.1058
2010-04-18 | 1900 | 0 | 0 | 33.4507 | 34.464 | 68.928 | 0 | 1.0194 | 0.23043 | 138.0925 | 0 | 0 | 33.4507 | 34.464 | 68.928 | 0 | 1.0194 | 0.23043 | 138.0925
2010-04-18 | 2000 | 0 | 0 | 34.464 | 34.464 | 68.928 | 0 | 1.0194 | 0.23043 | 139.1058 | 0 | 0 | 34.464 | 34.464 | 68.928 | 0 | 1.0194 | 0.23043 | 139.1058
2010-04-18 | 2100 | 0 | 0 | 34.464 | 34.464 | 68.928 | 0 | 1.0194 | 0.23043 | 139.1058 | 0 | 0 | 34.464 | 34.464 | 68.928 | 0 | 1.0194 | 0.23043 | 139.1058
2010-04-18 | 2200 | 0 | 0 | 34.464 | 34.464 | 68.928 | 0 | 1.0194 | 0.23043 | 139.1058 | 0 | 0 | 34.464 | 34.464 | 68.928 | 0 | 1.0194 | 0.23043 | 139.1058
2010-04-18 | 2300 | 0 | 0 | 34.464 | 34.464 | 68.928 | 0 | 1.0194 | 0.23043 | 139.1058 | 0 | 0 | 34.464 | 34.464 | 68.928 | 0 | 1.0194 | 0.23043 | 139.1058
2010-04-19 | 0 | 0 | 0 | 34.464 | 34.464 | 68.928 | 0 | 1.7859 | 0.23043 | 139.8723 | 0 | 0 | 34.464 | 34.464 | 68.928 | 0 | 1.7859 | 0.23043 | 139.8723
2010-04-19 | 100 | 0 | 0 | 34.464 | 34.464 | 68.928 | 0 | 1.7859 | 0.23043 | 139.8723 | 0 | 0 | 34.464 | 34.464 | 68.928 | 0 | 1.7859 | 0.23043 | 139.8723
2010-04-19 | 200 | 0 | 0 | 34.464 | 34.464 | 68.928 | 0 | 1.7859 | 0.23043 | 139.8723 | 0 | 0 | 34.464 | 34.464 | 68.928 | 0 | 1.7859 | 0.23043 | 139.8723
2010-04-19 | 300 | 0 | 0 | 25.208 | 34.464 | 68.928 | 0 | 1.7859 | 0.23043 | 130.6163 | 0 | 0 | 25.208 | 34.464 | 68.928 | 0 | 1.7859 | 0.23043 | 130.6163
2010-04-19 | 400 | 0 | 0 | 19.2773 | 34.464 | 68.928 | 0 | 1.7859 | 0.23043 | 124.6857 | 0 | 0 | 19.2773 | 34.464 | 68.928 | 0 | 1.7859 | 0.23043 | 124.6857
2010-04-19 | 500 | 0 | 0 | 26.9467 | 34.464 | 68.928 | 0.00016 | 1.7859 | 0.23043 | 132.3552 | 0 | 0 | 26.9467 | 34.464 | 68.928 | 0.00016 | 1.7859 | 0.23043 | 132.3552
2010-04-19 | 600 | 0 | 0 | 30.8587 | 34.464 | 68.928 | 0.59424 | 1.7859 | 0.23043 | 136.8612 | 0 | 0 | 30.8587 | 34.464 | 68.928 | 0.59424 | 1.7859 | 0.23043 | 136.8612
2010-04-19 | 700 | 0 | 0 | 33.3387 | 34.464 | 68.928 | 5.7968 | 1.7859 | 0.23043 | 144.5438 | 0 | 0 | 33.3387 | 34.464 | 68.928 | 5.7968 | 1.7859 | 0.23043 | 144.5438
2010-04-19 | 800 | 0 | 0 | 34.464 | 34.464 | 68.928 | 17.1566 | 1.7859 | 0.23043 | 157.0289 | 0 | 0 | 34.464 | 34.464 | 68.928 | 17.1566 | 1.7859 | 0.23043 | 157.0289
2010-04-19 | 900 | 0 | 0 | 34.464 | 34.464 | 68.928 | 34.6534 | 1.7859 | 0.23043 | 174.5258 | 0 | 0 | 34.464 | 34.464 | 68.928 | 34.6534 | 1.7859 | 0.23043 | 174.5258
2010-04-19 | 1000 | 0 | 0 | 34.464 | 34.464 | 68.928 | 30.4263 | 1.7859 | 0.23043 | 170.2986 | 0 | 0 | 34.464 | 34.464 | 68.928 | 30.4263 | 1.7859 | 0.23043 | 170.2986
2010-04-19 | 1100 | 0 | 0 | 34.464 | 34.464 | 68.928 | 58.5428 | 1.7859 | 0.23043 | 198.4151 | 0 | 0 | 34.464 | 34.464 | 68.928 | 58.5428 | 1.7859 | 0.23043 | 198.4151
2010-04-19 | 1200 | 0 | 0 | 34.464 | 34.464 | 68.928 | 34.3916 | 1.7859 | 0.23043 | 174.2639 | 0 | 0 | 34.464 | 34.464 | 68.928 | 34.3916 | 1.7859 | 0.23043 | 174.2639
2010-04-19 | 1300 | 0 | 0 | 28.808 | 34.464 | 68.928 | 32.659 | 1.7859 | 0.23043 | 166.8753 | 0 | 0 | 28.808 | 34.464 | 68.928 | 32.659 | 1.7859 | 0.23043 | 166.8753
2010-04-19 | 1400 | 0 | 0 | 27.9947 | 34.464 | 68.928 | 30.2146 | 1.7859 | 0.23043 | 163.6176 | 0 | 0 | 27.9947 | 34.464 | 68.928 | 30.2146 | 1.7859 | 0.23043 | 163.6176
2010-04-19 | 1500 | 0 | 0 | 27.232 | 33.7867 | 67.84 | 29.5983 | 1.7859 | 0.23043 | 160.4733 | 0 | 0 | 27.232 | 33.7867 | 67.84 | 29.5983 | 1.7859 | 0.23043 | 160.4733
2010-04-19 | 1600 | 0 | 0 | 27.9947 | 31.7733 | 63.9787 | 19.445 | 1.7859 | 0.23043 | 145.208 | 0 | 0 | 27.9947 | 31.7733 | 63.9787 | 19.445 | 1.7859 | 0.23043 | 145.208
2010-04-19 | 1700 | 0 | 0 | 23.6507 | 22.5093 | 51.024 | 1.203 | 1.7859 | 0.23043 | 100.4033 | 0 | 0 | 23.6507 | 22.5093 | 51.024 | 1.203 | 1.7859 | 0.23043 | 100.4033
2010-04-19 | 1800 | 0 | 0 | 18.2747 | 12.7707 | 21.9627 | 0 | 1.7859 | 0.23043 | 55.0243 | 0 | 0 | 18.2747 | 12.7707 | 21.9627 | 0 | 1.7859 | 0.23043 | 55.0243
2010-04-19 | 1900 | 0 | 0 | 8.544 | 14.672 | 25.8667 | 0 | 1.7859 | 0.23043 | 51.099 | 0 | 0 | 8.544 | 14.672 | 25.8667 | 0 | 1.7859 | 0.23043 | 51.099
2010-04-19 | 2000 | 0 | 0 | 15.68 | 13.0987 | 23.0347 | 0 | 1.7859 | 0.23043 | 53.8297 | 0 | 0 | 15.68 | 13.0987 | 23.0347 | 0 | 1.7859 | 0.23043 | 53.8297
2010-04-19 | 2100 | 0 | 0 | 29.976 | 22.4187 | 32.6613 | 0 | 1.7859 | 0.23043 | 87.0723 | 0 | 0 | 29.976 | 22.4187 | 32.6613 | 0 | 1.7859 | 0.23043 | 87.0723
2010-04-19 | 2200 | 0 | 0 | 29.4027 | 16.624 | 27.9787 | 0 | 1.7859 | 0.23043 | 76.0217 | 0 | 0 | 29.4027 | 16.624 | 27.9787 | 0 | 1.7859 | 0.23043 | 76.0217
2010-04-19 | 2300 | 0 | 0 | 27.5893 | 23.192 | 33.0133 | 0 | 1.7859 | 0.23043 | 85.811 | 0 | 0 | 27.5893 | 23.192 | 33.0133 | 0 | 1.7859 | 0.23043 | 85.811
2010-04-20 | 0 | 0 | 0 | 18.5387 | 26.5387 | 43.7227 | 0 | 2.5524 | 0.23043 | 91.5828 | 0 | 0 | 18.5387 | 26.5387 | 43.7227 | 0 | 2.5524 | 0.23043 | 91.5828
2010-04-20 | 100 | 0 | 0 | 23.6907 | 22.7493 | 45.312 | 0 | 2.5524 | 0.23043 | 94.5348 | 0 | 0 | 23.6907 | 22.7493 | 45.312 | 0 | 2.5524 | 0.23043 | 94.5348
2010-04-20 | 200 | 0 | 0 | 24.3147 | 21.5227 | 55.7973 | 0 | 2.5524 | 0.23043 | 104.4175 | 0 | 0 | 24.3147 | 21.5227 | 55.7973 | 0 | 2.5524 | 0.23043 | 104.4175
2010-04-20 | 300 | 0 | 0 | 20.7733 | 32.248 | 55.4987 | 0 | 2.5524 | 0.23043 | 111.3028 | 0 | 0 | 20.7733 | 32.248 | 55.4987 | 0 | 2.5524 | 0.23043 | 111.3028
2010-04-20 | 400 | 0 | 0 | 22.8773 | 31.576 | 68.496 | 0 | 2.5524 | 0.23043 | 125.7321 | 0 | 0 | 22.8773 | 31.576 | 68.496 | 0 | 2.5524 | 0.23043 | 125.7321
2010-04-20 | 500 | 0 | 0 | 22.0907 | 34.464 | 67.072 | 0.00928 | 2.5524 | 0.23043 | 126.4188 | 0 | 0 | 22.0907 | 34.464 | 67.072 | 0.00928 | 2.5524 | 0.23043 | 126.4188
2010-04-20 | 600 | 0 | 0 | 19.1707 | 25.1307 | 39.68 | 2.8709 | 2.5524 | 0.23043 | 89.635 | 0 | 0 | 19.1707 | 25.1307 | 39.68 | 2.8709 | 2.5524 | 0.23043 | 89.635
2010-04-20 | 700 | 0 | 0 | 20.5947 | 7.1867 | 22.5227 | 14.4002 | 2.5524 | 0.23043 | 67.487 | 0 | 0 | 20.5947 | 7.1867 | 22.5227 | 14.4002 | 2.5524 | 0.23043 | 67.487
2010-04-20 | 800 | 0 | 0 | 13.9707 | 11.0773 | 33.088 | 15.9213 | 2.5524 | 0.23043 | 76.8401 | 0 | 0 | 13.9707 | 11.0773 | 33.088 | 15.9213 | 2.5524 | 0.23043 | 76.8401
2010-04-20 | 900 | 0 | 0 | 8.1707 | 11.3947 | 24.0907 | 34.4914 | 2.5524 | 0.23043 | 80.9303 | 0 | 0 | 8.1707 | 11.3947 | 24.0907 | 34.4914 | 2.5524 | 0.23043 | 80.9303
2010-04-20 | 1000 | 0 | 0 | 6.0987 | 12.3467 | 24.7307 | 44.4537 | 2.5524 | 0.23043 | 90.4125 | 0 | 0 | 6.0987 | 12.3467 | 24.7307 | 44.4537 | 2.5524 | 0.23043 | 90.4125
2010-04-20 | 1100 | 0 | 0 | 4.2347 | 13.536 | 27.0987 | 55.9782 | 2.5524 | 0.23043 | 103.6303 | 0 | 0 | 4.2347 | 13.536 | 27.0987 | 55.9782 | 2.5524 | 0.23043 | 103.6303
2010-04-20 | 1200 | 0 | 0 | 5.0187 | 13.3067 | 29.8613 | 57.9002 | 2.5524 | 0.23043 | 108.8697 | 0 | 0 | 5.0187 | 13.3067 | 29.8613 | 57.9002 | 2.5524 | 0.23043 | 108.8697
2010-04-20 | 1300 | 0 | 0 | 7.1307 | 11.6347 | 26.5867 | 49.9102 | 2.5524 | 0.23043 | 98.045 | 0 | 0 | 7.1307 | 11.6347 | 26.5867 | 49.9102 | 2.5524 | 0.23043 | 98.045
2010-04-20 | 1400 | 0 | 0 | 9.7893 | 8.696 | 21.3547 | 50.2678 | 2.5524 | 0.23043 | 92.8906 | 0 | 0 | 9.7893 | 8.696 | 21.3547 | 50.2678 | 2.5524 | 0.23043 | 92.8906
2010-04-20 | 1500 | 0 | 0 | 11.6293 | 7.6427 | 18.2027 | 38.6785 | 2.5524 | 0.23043 | 78.936 | 0 | 0 | 11.6293 | 7.6427 | 18.2027 | 38.6785 | 2.5524 | 0.23043 | 78.936
2010-04-20 | 1600 | 0 | 0 | 14.2907 | 8.112 | 19.1947 | 20.8186 | 2.5524 | 0.23043 | 65.1987 | 0 | 0 | 14.2907 | 8.112 | 19.1947 | 20.8186 | 2.5524 | 0.23043 | 65.1987
2010-04-20 | 1700 | 0 | 0 | 17.5653 | 7.832 | 18.5067 | 1.1869 | 2.5524 | 0.23043 | 47.8737 | 0 | 0 | 17.5653 | 7.832 | 18.5067 | 1.1869 | 2.5524 | 0.23043 | 47.8737
2010-04-20 | 1800 | 0 | 0 | 17.08 | 7.272 | 16.1813 | 0 | 2.5524 | 0.23043 | 43.3161 | 0 | 0 | 17.08 | 7.272 | 16.1813 | 0 | 2.5524 | 0.23043 | 43.3161
2010-04-20 | 1900 | 0 | 0 | 1.6453 | 7.6933 | 13.376 | 0 | 2.5524 | 0.23043 | 25.4975 | 0 | 0 | 1.6453 | 7.6933 | 13.376 | 0 | 2.5524 | 0.23043 | 25.4975
2010-04-20 | 2000 | 0 | 0 | 0.39733 | 3.4933 | 6.672 | 0 | 2.5524 | 0.23043 | 13.3455 | 0 | 0 | 0.39733 | 3.4933 | 6.672 | 0 | 2.5524 | 0.23043 | 13.3455
2010-04-20 | 2100 | 0 | 0 | 0 | 1.624 | 3.4773 | 0 | 2.5524 | 0.23043 | 7.8841 | 0 | 0 | 0 | 1.624 | 3.4773 | 0 | 2.5524 | 0.23043 | 7.8841
2010-04-20 | 2200 | 0 | 0 | 0 | 0 | 0.768 | 0 | 2.5524 | 0.23043 | 3.5508 | 0 | 0 | 0 | 0 | 0.768 | 0 | 2.5524 | 0.23043 | 3.5508
2010-04-20 | 2300 | 0 | 0 | 0 | 0 | 0.4 | 0 | 2.5524 | 0.23043 | 3.1828 | 0 | 0 | 0 | 0 | 0.4 | 0 | 2.5524 | 0.23043 | 3.1828
2010-04-21 | 0 | 0 | 0 | 0 | 0 | 0 | 0 | 1.6618 | 0.23043 | 1.8922 | 0 | 0 | 0 | 0 | 0 | 0 | 1.6618 | 0.23043 | 1.8922
2010-04-21 | 100 | 0 | 0 | 0 | 0 | 0 | 0 | 1.6618 | 0.23043 | 1.8922 | 0 | 0 | 0 | 0 | 0 | 0 | 1.6618 | 0.23043 | 1.8922
2010-04-21 | 200 | 0 | 0 | 0 | 0 | 0 | 0 | 1.6618 | 0.23043 | 1.8922 | 0 | 0 | 0 | 0 | 0 | 0 | 1.6618 | 0.23043 | 1.8922
2010-04-21 | 300 | 0 | 0 | 0 | 0 | 0 | 0 | 1.6618 | 0.23043 | 1.8922 | 0 | 0 | 0 | 0 | 0 | 0 | 1.6618 | 0.23043 | 1.8922
2010-04-21 | 400 | 0 | 0 | 0 | 0 | 0 | 0 | 1.6618 | 0.23043 | 1.8922 | 0 | 0 | 0 | 0 | 0 | 0 | 1.6618 | 0.23043 | 1.8922
2010-04-21 | 500 | 0 | 0 | 0.15733 | 0 | 0 | 0.00168 | 1.6618 | 0.23043 | 2.0512 | 0 | 0 | 0.15733 | 0 | 0 | 0.00168 | 1.6618 | 0.23043 | 2.0512
2010-04-21 | 600 | 0 | 0 | 0.49333 | 0 | 0.29333 | 1.2885 | 1.6618 | 0.23043 | 3.9673 | 0 | 0 | 0.49333 | 0 | 0.29333 | 1.2885 | 1.6618 | 0.23043 | 3.9673
2010-04-21 | 700 | 0 | 0 | 0 | 0 | 0 | 17.5166 | 1.6618 | 0.23043 | 19.4088 | 0 | 0 | 0 | 0 | 0 | 17.5166 | 1.6618 | 0.23043 | 19.4088
2010-04-21 | 800 | 0 | 0 | 0 | 0 | 0 | 20.5946 | 1.6618 | 0.23043 | 22.4868 | 0 | 0 | 0 | 0 | 0 | 20.5946 | 1.6618 | 0.23043 | 22.4868
2010-04-21 | 900 | 0 | 0 | 0 | 0 | 0 | 18.2136 | 1.6618 | 0.23043 | 20.1058 | 0 | 0 | 0 | 0 | 0 | 18.2136 | 1.6618 | 0.23043 | 20.1058
2010-04-21 | 1000 | 0 | 0 | 0 | 0 | 0.37867 | 45.5213 | 1.6618 | 0.23043 | 47.7921 | 0 | 0 | 0 | 0 | 0.37867 | 45.5213 | 1.6618 | 0.23043 | 47.7921
2010-04-21 | 1100 | 0 | 0 | 0 | 1.1627 | 1.52 | 57.5016 | 1.6618 | 0.23043 | 62.0765 | 0 | 0 | 0 | 1.1627 | 1.52 | 57.5016 | 1.6618 | 0.23043 | 62.0765
2010-04-21 | 1200 | 0 | 0 | 0 | 1.2773 | 2.0693 | 58.4631 | 1.6618 | 0.23043 | 63.702 | 0 | 0 | 0 | 1.2773 | 2.0693 | 58.4631 | 1.6618 | 0.23043 | 63.702
2010-04-21 | 1300 | 0 | 0 | 0.736 | 0 | 0.45867 | 52.9337 | 1.6618 | 0.23043 | 56.0205 | 0 | 0 | 0.736 | 0 | 0.45867 | 52.9337 | 1.6618 | 0.23043 | 56.0205
2010-04-21 | 1400 | 0 | 0 | 1.8773 | 0 | 0.51733 | 42.9096 | 1.6618 | 0.23043 | 47.1965 | 0 | 0 | 1.8773 | 0 | 0.51733 | 42.9096 | 1.6618 | 0.23043 | 47.1965
2010-04-21 | 1500 | 0 | 0 | 2.632 | 0 | 0 | 17.1063 | 1.6618 | 0.23043 | 21.6305 | 0 | 0 | 2.632 | 0 | 0 | 17.1063 | 1.6618 | 0.23043 | 21.6305
2010-04-21 | 1600 | 0 | 0 | 2.2267 | 0 | 0 | 0.91616 | 1.6618 | 0.23043 | 5.035 | 0 | 0 | 2.2267 | 0 | 0 | 0.91616 | 1.6618 | 0.23043 | 5.035
2010-04-21 | 1700 | 0 | 0 | 3.936 | 0 | 0 | 0.61712 | 1.6618 | 0.23043 | 6.4453 | 0 | 0 | 3.936 | 0 | 0 | 0.61712 | 1.6618 | 0.23043 | 6.4453
2010-04-21 | 1800 | 0 | 0 | 6.2827 | 0.95467 | 3.808 | 0.00056 | 1.6618 | 0.23043 | 12.9381 | 0 | 0 | 6.2827 | 0.95467 | 3.808 | 0.00056 | 1.6618 | 0.23043 | 12.9381
2010-04-21 | 1900 | 0 | 0 | 6.5093 | 4.368 | 9.1147 | 0 | 1.6618 | 0.23043 | 21.8842 | 0 | 0 | 6.5093 | 4.368 | 9.1147 | 0 | 1.6618 | 0.23043 | 21.8842
2010-04-21 | 2000 | 0 | 0 | 5.248 | 7.0667 | 12.1707 | 0 | 1.6618 | 0.23043 | 26.3775 | 0 | 0 | 5.248 | 7.0667 | 12.1707 | 0 | 1.6618 | 0.23043 | 26.3775
2010-04-21 | 2100 | 0 | 0 | 2.5947 | 8.192 | 17.0827 | 0 | 1.6618 | 0.23043 | 29.7615 | 0 | 0 | 2.5947 | 8.192 | 17.0827 | 0 | 1.6618 | 0.23043 | 29.7615
2010-04-21 | 2200 | 0 | 0 | 2.2827 | 4.9867 | 15.792 | 0 | 1.6618 | 0.23043 | 24.9535 | 0 | 0 | 2.2827 | 4.9867 | 15.792 | 0 | 1.6618 | 0.23043 | 24.9535
2010-04-21 | 2300 | 0 | 0 | 4.2613 | 3.5147 | 9.84 | 0 | 1.6618 | 0.23043 | 19.5082 | 0 | 0 | 4.2613 | 3.5147 | 9.84 | 0 | 1.6618 | 0.23043 | 19.5082
2010-04-22 | 0 | 0 | 0 | 2.7093 | 5.336 | 11.28 | 0 | 1.6928 | 0.23043 | 21.2486 | 0 | 0 | 2.7093 | 5.336 | 11.28 | 0 | 1.6928 | 0.23043 | 21.2486
2010-04-22 | 100 | 0 | 0 | 0.848 | 3.824 | 7.8187 | 0 | 1.6928 | 0.23043 | 14.4139 | 0 | 0 | 0.848 | 3.824 | 7.8187 | 0 | 1.6928 | 0.23043 | 14.4139
2010-04-22 | 200 | 0 | 0 | 0 | 2.5947 | 7.536 | 0 | 1.6928 | 0.23043 | 12.0539 | 0 | 0 | 0 | 2.5947 | 7.536 | 0 | 1.6928 | 0.23043 | 12.0539
2010-04-22 | 300 | 0 | 0 | 0 | 2.7413 | 7.28 | 0 | 1.6928 | 0.23043 | 11.9446 | 0 | 0 | 0 | 2.7413 | 7.28 | 0 | 1.6928 | 0.23043 | 11.9446
2010-04-22 | 400 | 0 | 0 | 0 | 2.656 | 6.2933 | 0 | 1.6928 | 0.23043 | 10.8726 | 0 | 0 | 0 | 2.656 | 6.2933 | 0 | 1.6928 | 0.23043 | 10.8726
2010-04-22 | 500 | 0 | 0 | 0 | 2.7493 | 5.888 | 0 | 1.6928 | 0.23043 | 10.5606 | 0 | 0 | 0 | 2.7493 | 5.888 | 0 | 1.6928 | 0.23043 | 10.5606
2010-04-22 | 600 | 0 | 0 | 0 | 3.904 | 5.744 | 1.3483 | 1.6928 | 0.23043 | 12.9195 | 0 | 0 | 0 | 3.904 | 5.744 | 1.3483 | 1.6928 | 0.23043 | 12.9195
2010-04-22 | 700 | 0 | 0 | 0.25067 | 4.16 | 8.6773 | 22.1954 | 1.6928 | 0.23043 | 37.2066 | 0 | 0 | 0.25067 | 4.16 | 8.6773 | 22.1954 | 1.6928 | 0.23043 | 37.2066
2010-04-22 | 800 | 0 | 0 | 0.54933 | 3.9893 | 8.0747 | 39.1769 | 1.6928 | 0.23043 | 53.7134 | 0 | 0 | 0.54933 | 3.9893 | 8.0747 | 39.1769 | 1.6928 | 0.23043 | 53.7134
2010-04-22 | 900 | 0 | 0 | 0 | 2.7893 | 3.904 | 50.7159 | 1.6928 | 0.23043 | 59.3325 | 0 | 0 | 0 | 2.7893 | 3.904 | 50.7159 | 1.6928 | 0.23043 | 59.3325
2010-04-22 | 1000 | 0 | 0 | 0.536 | 3.672 | 4.7787 | 58.0815 | 1.6928 | 0.23043 | 68.9914 | 0 | 0 | 0.536 | 3.672 | 4.7787 | 58.0815 | 1.6928 | 0.23043 | 68.9914
2010-04-22 | 1100 | 0 | 0 | 1.088 | 4.4 | 5.5467 | 60.3861 | 1.6928 | 0.23043 | 73.344 | 0 | 0 | 1.088 | 4.4 | 5.5467 | 60.3861 | 1.6928 | 0.23043 | 73.344
2010-04-22 | 1200 | 0 | 0 | 1.4747 | 4.8293 | 6.0107 | 60.8778 | 1.6928 | 0.23043 | 75.1157 | 0 | 0 | 1.4747 | 4.8293 | 6.0107 | 60.8778 | 1.6928 | 0.23043 | 75.1157
2010-04-22 | 1300 | 0 | 0 | 2.0133 | 3.4187 | 4.432 | 57.0157 | 1.6928 | 0.23043 | 68.8029 | 0 | 0 | 2.0133 | 3.4187 | 4.432 | 57.0157 | 1.6928 | 0.23043 | 68.8029
2010-04-22 | 1400 | 0 | 0 | 2.2107 | 2.3413 | 2.7413 | 49.3446 | 1.6928 | 0.23043 | 58.5611 | 0 | 0 | 2.2107 | 2.3413 | 2.7413 | 49.3446 | 1.6928 | 0.23043 | 58.5611
2010-04-22 | 1500 | 0 | 0 | 4.9307 | 3.888 | 8.784 | 36.7126 | 1.6928 | 0.23043 | 56.2385 | 0 | 0 | 4.9307 | 3.888 | 8.784 | 36.7126 | 1.6928 | 0.23043 | 56.2385
2010-04-22 | 1600 | 0 | 0 | 14.272 | 10.7173 | 22.4587 | 20.2224 | 1.6928 | 0.23043 | 69.5936 | 0 | 0 | 14.272 | 10.7173 | 22.4587 | 20.2224 | 1.6928 | 0.23043 | 69.5936
2010-04-22 | 1700 | 0 | 0 | 14.7173 | 8.672 | 14.208 | 1.0246 | 1.6928 | 0.23043 | 40.5452 | 0 | 0 | 14.7173 | 8.672 | 14.208 | 1.0246 | 1.6928 | 0.23043 | 40.5452
2010-04-22 | 1800 | 0 | 0 | 6.96 | 6.8213 | 13.8667 | 0 | 1.6928 | 0.23043 | 29.5712 | 0 | 0 | 6.96 | 6.8213 | 13.8667 | 0 | 1.6928 | 0.23043 | 29.5712
2010-04-22 | 1900 | 0 | 0 | 4.9227 | 9.9893 | 21.8027 | 0 | 1.6928 | 0.23043 | 38.6379 | 0 | 0 | 4.9227 | 9.9893 | 21.8027 | 0 | 1.6928 | 0.23043 | 38.6379
2010-04-22 | 2000 | 0 | 0 | 8.8907 | 18.9733 | 34.8427 | 0 | 1.6928 | 0.23043 | 64.6299 | 0 | 0 | 8.8907 | 18.9733 | 34.8427 | 0 | 1.6928 | 0.23043 | 64.6299
2010-04-22 | 2100 | 0 | 0 | 4.7707 | 20.1467 | 35.4827 | 0 | 1.6928 | 0.23043 | 62.3232 | 0 | 0 | 4.7707 | 20.1467 | 35.4827 | 0 | 1.6928 | 0.23043 | 62.3232
2010-04-22 | 2200 | 0 | 0 | 3.2853 | 24.4373 | 41.9147 | 0 | 1.6928 | 0.23043 | 71.5606 | 0 | 0 | 3.2853 | 24.4373 | 41.9147 | 0 | 1.6928 | 0.23043 | 71.5606
2010-04-22 | 2300 | 0 | 0 | 1.5813 | 22.96 | 33.2267 | 0 | 1.6928 | 0.23043 | 59.6912 | 0 | 0 | 1.5813 | 22.96 | 33.2267 | 0 | 1.6928 | 0.23043 | 59.6912
2010-04-23 | 0 | 0 | 0 | 3.5013 | 20.168 | 31.536 | 0 | 3.2615 | 0.23043 | 58.6972 | 0 | 0 | 3.5013 | 20.168 | 31.536 | 0 | 3.2615 | 0.23043 | 58.6972
2010-04-23 | 100 | 0 | 0 | 4.64 | 20.368 | 36.8213 | 0 | 3.2615 | 0.23043 | 65.3212 | 0 | 0 | 4.64 | 20.368 | 36.8213 | 0 | 3.2615 | 0.23043 | 65.3212
2010-04-23 | 200 | 0 | 0 | 2.6613 | 21.6347 | 37.9733 | 0 | 3.2615 | 0.23043 | 65.7612 | 0 | 0 | 2.6613 | 21.6347 | 37.9733 | 0 | 3.2615 | 0.23043 | 65.7612
2010-04-23 | 300 | 0 | 0 | 1.9067 | 19.0613 | 34.0053 | 0 | 3.2615 | 0.23043 | 58.4652 | 0 | 0 | 1.9067 | 19.0613 | 34.0053 | 0 | 3.2615 | 0.23043 | 58.4652
2010-04-23 | 400 | 0 | 0 | 0.728 | 18.0133 | 34.8587 | 0 | 3.2615 | 0.23043 | 57.0919 | 0 | 0 | 0.728 | 18.0133 | 34.8587 | 0 | 3.2615 | 0.23043 | 57.0919
2010-04-23 | 500 | 0 | 0 | 0.34133 | 16.3227 | 33.968 | 0.0052 | 3.2615 | 0.23043 | 54.1291 | 0 | 0 | 0.34133 | 16.3227 | 33.968 | 0.0052 | 3.2615 | 0.23043 | 54.1291
2010-04-23 | 600 | 0 | 0 | 0.30133 | 11.9547 | 28.0373 | 1.369 | 3.2615 | 0.23043 | 45.1542 | 0 | 0 | 0.30133 | 11.9547 | 28.0373 | 1.369 | 3.2615 | 0.23043 | 45.1542
2010-04-23 | 700 | 0 | 0 | 1.3787 | 5.288 | 12.9547 | 14.3116 | 3.2615 | 0.23043 | 37.4248 | 0 | 0 | 1.3787 | 5.288 | 12.9547 | 14.3116 | 3.2615 | 0.23043 | 37.4248
2010-04-23 | 800 | 0 | 0 | 2.9173 | 2.4187 | 5.488 | 24.7492 | 3.2615 | 0.23043 | 39.0651 | 0 | 0 | 2.9173 | 2.4187 | 5.488 | 24.7492 | 3.2615 | 0.23043 | 39.0651
2010-04-23 | 900 | 0 | 0 | 2.0187 | 1.7573 | 3.0827 | 41.9556 | 3.2615 | 0.23043 | 52.3062 | 0 | 0 | 2.0187 | 1.7573 | 3.0827 | 41.9556 | 3.2615 | 0.23043 | 52.3062
2010-04-23 | 1000 | 0 | 0 | 2.9013 | 0.71733 | 1.4293 | 36.797 | 3.2615 | 0.23043 | 45.3369 | 0 | 0 | 2.9013 | 0.71733 | 1.4293 | 36.797 | 3.2615 | 0.23043 | 45.3369
2010-04-23 | 1100 | 0 | 0 | 1.6373 | 0.728 | 1.808 | 48.0601 | 3.2615 | 0.23043 | 55.7253 | 0 | 0 | 1.6373 | 0.728 | 1.808 | 48.0601 | 3.2615 | 0.23043 | 55.7253
2010-04-23 | 1200 | 0 | 0 | 0.52533 | 0.40533 | 1.7067 | 35.9492 | 3.2615 | 0.23043 | 42.0784 | 0 | 0 | 0.52533 | 0.40533 | 1.7067 | 35.9492 | 3.2615 | 0.23043 | 42.0784
2010-04-23 | 1300 | 0 | 0 | 0.216 | 0 | 0.24533 | 20.975 | 3.2615 | 0.23043 | 24.9283 | 0 | 0 | 0.216 | 0 | 0.24533 | 20.975 | 3.2615 | 0.23043 | 24.9283
2010-04-23 | 1400 | 0 | 0 | 0.25067 | 0.57067 | 1.472 | 26.3069 | 3.2615 | 0.23043 | 32.0921 | 0 | 0 | 0.25067 | 0.57067 | 1.472 | 26.3069 | 3.2615 | 0.23043 | 32.0921
2010-04-23 | 1500 | 0 | 0 | 1.0507 | 1.7627 | 1.3387 | 15.0455 | 3.2615 | 0.23043 | 22.6894 | 0 | 0 | 1.0507 | 1.7627 | 1.3387 | 15.0455 | 3.2615 | 0.23043 | 22.6894
2010-04-23 | 1600 | 0 | 0 | 20.504 | 4.184 | 9.1253 | 10.4858 | 3.2615 | 0.23043 | 47.791 | 0 | 0 | 20.504 | 4.184 | 9.1253 | 10.4858 | 3.2615 | 0.23043 | 47.791
2010-04-23 | 1700 | 0 | 0 | 33.6933 | 6.7973 | 12.6613 | 0.80288 | 3.2615 | 0.23043 | 57.4468 | 0 | 0 | 33.6933 | 6.7973 | 12.6613 | 0.80288 | 3.2615 | 0.23043 | 57.4468
2010-04-23 | 1800 | 0 | 0 | 7.544 | 10.1973 | 2.9653 | 0.00072 | 3.2615 | 0.23043 | 24.1993 | 0 | 0 | 7.544 | 10.1973 | 2.9653 | 0.00072 | 3.2615 | 0.23043 | 24.1993
2010-04-23 | 1900 | 0 | 0 | 10.2053 | 5.9467 | 24.6827 | 0 | 3.2615 | 0.23043 | 44.3266 | 0 | 0 | 10.2053 | 5.9467 | 24.6827 | 0 | 3.2615 | 0.23043 | 44.3266
2010-04-23 | 2000 | 0 | 0 | 18.16 | 14.76 | 20.4747 | 0 | 3.2615 | 0.23043 | 56.8866 | 0 | 0 | 18.16 | 14.76 | 20.4747 | 0 | 3.2615 | 0.23043 | 56.8866
2010-04-23 | 2100 | 0 | 0 | 19.5093 | 11.6507 | 30.1547 | 0 | 3.2615 | 0.23043 | 64.8066 | 0 | 0 | 19.5093 | 11.6507 | 30.1547 | 0 | 3.2615 | 0.23043 | 64.8066
2010-04-23 | 2200 | 0 | 0 | 11.7253 | 12.0827 | 35.968 | 0 | 3.2615 | 0.23043 | 63.2679 | 0 | 0 | 11.7253 | 12.0827 | 35.968 | 0 | 3.2615 | 0.23043 | 63.2679
2010-04-23 | 2300 | 0 | 0 | 16.6827 | 16.9253 | 27.0347 | 0 | 3.2615 | 0.23043 | 64.1346 | 0 | 0 | 16.6827 | 16.9253 | 27.0347 | 0 | 3.2615 | 0.23043 | 64.1346
2010-04-24 | 0 | 0 | 0 | 20 | 33.152 | 58.256 | 0 | 3.1699 | 0.23043 | 114.8084 | 0 | 0 | 20 | 33.152 | 58.256 | 0 | 3.1699 | 0.23043 | 114.8084
2010-04-24 | 100 | 0 | 0 | 27.024 | 33.776 | 65.856 | 0 | 3.1699 | 0.23043 | 130.0564 | 0 | 0 | 27.024 | 33.776 | 65.856 | 0 | 3.1699 | 0.23043 | 130.0564
2010-04-24 | 200 | 0 | 0 | 28.272 | 34.464 | 67.4613 | 0 | 3.1699 | 0.23043 | 133.5977 | 0 | 0 | 28.272 | 34.464 | 67.4613 | 0 | 3.1699 | 0.23043 | 133.5977
2010-04-24 | 300 | 0 | 0 | 33.6693 | 34.464 | 67.7813 | 0 | 3.1699 | 0.23043 | 139.315 | 0 | 0 | 33.6693 | 34.464 | 67.7813 | 0 | 3.1699 | 0.23043 | 139.315
2010-04-24 | 400 | 0 | 0 | 24.8267 | 34.464 | 67.4773 | 0 | 3.1699 | 0.23043 | 130.1684 | 0 | 0 | 24.8267 | 34.464 | 67.4773 | 0 | 3.1699 | 0.23043 | 130.1684
2010-04-24 | 500 | 0 | 0 | 24.696 | 33.936 | 64.6667 | 0.00208 | 3.1699 | 0.23043 | 126.7011 | 0 | 0 | 24.696 | 33.936 | 64.6667 | 0.00208 | 3.1699 | 0.23043 | 126.7011
2010-04-24 | 600 | 0 | 0 | 13.6613 | 31.456 | 56.2133 | 1.963 | 3.1699 | 0.23043 | 106.6941 | 0 | 0 | 13.6613 | 31.456 | 56.2133 | 1.963 | 3.1699 | 0.23043 | 106.6941
2010-04-24 | 700 | 0 | 0 | 8.5253 | 26.9547 | 46.8213 | 19.4712 | 3.1699 | 0.23043 | 105.1729 | 0 | 0 | 8.5253 | 26.9547 | 46.8213 | 19.4712 | 3.1699 | 0.23043 | 105.1729
2010-04-24 | 800 | 0 | 0 | 6.7813 | 25.3013 | 43.904 | 35.7367 | 3.1699 | 0.23043 | 115.1237 | 0 | 0 | 6.7813 | 25.3013 | 43.904 | 35.7367 | 3.1699 | 0.23043 | 115.1237
2010-04-24 | 900 | 0 | 0 | 3.72 | 25.24 | 42.8373 | 43.0865 | 3.1699 | 0.23043 | 118.2842 | 0 | 0 | 3.72 | 25.24 | 42.8373 | 43.0865 | 3.1699 | 0.23043 | 118.2842
2010-04-24 | 1000 | 0 | 0 | 13.0533 | 24.8693 | 40.544 | 41.7741 | 3.1699 | 0.23043 | 123.6411 | 0 | 0 | 13.0533 | 24.8693 | 40.544 | 41.7741 | 3.1699 | 0.23043 | 123.6411
2010-04-24 | 1100 | 0 | 0 | 33.696 | 18.9147 | 33.6907 | 57.663 | 3.1699 | 0.23043 | 147.3646 | 0 | 0 | 33.696 | 18.9147 | 33.6907 | 57.663 | 3.1699 | 0.23043 | 147.3646
2010-04-24 | 1200 | 0 | 0 | 34.464 | 15.1573 | 25.4507 | 55.2854 | 3.1699 | 0.23043 | 133.7578 | 0 | 0 | 34.464 | 15.1573 | 25.4507 | 55.2854 | 3.1699 | 0.23043 | 133.7578
2010-04-24 | 1300 | 0 | 0 | 30.016 | 19.4 | 35.072 | 49.0353 | 3.1699 | 0.23043 | 136.9236 | 0 | 0 | 30.016 | 19.4 | 35.072 | 49.0353 | 3.1699 | 0.23043 | 136.9236
2010-04-24 | 1400 | 0 | 0 | 15.544 | 29.1707 | 55.8933 | 40.4184 | 3.1699 | 0.23043 | 144.4268 | 0 | 0 | 15.544 | 29.1707 | 55.8933 | 40.4184 | 3.1699 | 0.23043 | 144.4268
2010-04-24 | 1500 | 0 | 0 | 33.976 | 32.984 | 66.7093 | 27.5279 | 3.1699 | 0.23043 | 164.5976 | 0 | 0 | 33.976 | 32.984 | 66.7093 | 27.5279 | 3.1699 | 0.23043 | 164.5976
2010-04-24 | 1600 | 0 | 0 | 30.1253 | 34.4347 | 68.7253 | 6.8423 | 3.1699 | 0.23043 | 143.528 | 0 | 0 | 30.1253 | 34.4347 | 68.7253 | 6.8423 | 3.1699 | 0.23043 | 143.528
2010-04-24 | 1700 | 0 | 0 | 31.76 | 34.464 | 68.928 | 1.3766 | 3.1699 | 0.23043 | 139.929 | 0 | 0 | 31.76 | 34.464 | 68.928 | 1.3766 | 3.1699 | 0.23043 | 139.929
2010-04-24 | 1800 | 0 | 0 | 32.1547 | 34.464 | 68.928 | 0.01216 | 3.1699 | 0.23043 | 138.9592 | 0 | 0 | 32.1547 | 34.464 | 68.928 | 0.01216 | 3.1699 | 0.23043 | 138.9592
2010-04-24 | 1900 | 0 | 0 | 34.464 | 26.1333 | 65.28 | 0 | 3.1699 | 0.23043 | 129.2777 | 0 | 0 | 34.464 | 26.1333 | 65.28 | 0 | 3.1699 | 0.23043 | 129.2777
2010-04-24 | 2000 | 0 | 0 | 34.464 | 26.4213 | 47.3013 | 0 | 3.1699 | 0.23043 | 111.587 | 0 | 0 | 34.464 | 26.4213 | 47.3013 | 0 | 3.1699 | 0.23043 | 111.587
2010-04-24 | 2100 | 0 | 0 | 34.464 | 31.16 | 56.8693 | 0 | 3.1699 | 0.23043 | 125.8937 | 0 | 0 | 34.464 | 31.16 | 56.8693 | 0 | 3.1699 | 0.23043 | 125.8937
2010-04-24 | 2200 | 0 | 0 | 34.464 | 34.464 | 66.496 | 0 | 3.1699 | 0.23043 | 138.8244 | 0 | 0 | 34.464 | 34.464 | 66.496 | 0 | 3.1699 | 0.23043 | 138.8244
2010-04-24 | 2300 | 0 | 0 | 33.5973 | 26.1227 | 64.3573 | 0 | 3.1699 | 0.23043 | 127.4777 | 0 | 0 | 33.5973 | 26.1227 | 64.3573 | 0 | 3.1699 | 0.23043 | 127.4777
2010-04-25 | 0 | 0 | 0 | 32.6 | 20.2187 | 43.0613 | 0 | 3.2004 | 0.23043 | 99.3109 | 0 | 0 | 32.6 | 20.2187 | 43.0613 | 0 | 3.2004 | 0.23043 | 99.3109
2010-04-25 | 100 | 0 | 0 | 29.0667 | 17.584 | 36.2613 | 0 | 3.2004 | 0.23043 | 86.3429 | 0 | 0 | 29.0667 | 17.584 | 36.2613 | 0 | 3.2004 | 0.23043 | 86.3429
2010-04-25 | 200 | 0 | 0 | 25.944 | 16.9547 | 42.9173 | 0 | 3.2004 | 0.23043 | 89.2469 | 0 | 0 | 25.944 | 16.9547 | 42.9173 | 0 | 3.2004 | 0.23043 | 89.2469
2010-04-25 | 300 | 0 | 0 | 22.232 | 16.264 | 35.2853 | 0 | 3.2004 | 0.23043 | 77.2122 | 0 | 0 | 22.232 | 16.264 | 35.2853 | 0 | 3.2004 | 0.23043 | 77.2122
2010-04-25 | 400 | 0 | 0 | 17.7227 | 14.3333 | 27.0027 | 0 | 3.2004 | 0.23043 | 62.4895 | 0 | 0 | 17.7227 | 14.3333 | 27.0027 | 0 | 3.2004 | 0.23043 | 62.4895
2010-04-25 | 500 | 0 | 0 | 16.1093 | 14.2933 | 20.2507 | 0.00288 | 3.2004 | 0.23043 | 54.0871 | 0 | 0 | 16.1093 | 14.2933 | 20.2507 | 0.00288 | 3.2004 | 0.23043 | 54.0871
2010-04-25 | 600 | 0 | 0 | 9.1333 | 12.3307 | 22.8107 | 2.6362 | 3.2004 | 0.23043 | 50.3417 | 0 | 0 | 9.1333 | 12.3307 | 22.8107 | 2.6362 | 3.2004 | 0.23043 | 50.3417
2010-04-25 | 700 | 0 | 0 | 3.6827 | 8.7627 | 19.9147 | 19.7468 | 3.2004 | 0.23043 | 55.5377 | 0 | 0 | 3.6827 | 8.7627 | 19.9147 | 19.7468 | 3.2004 | 0.23043 | 55.5377
2010-04-25 | 800 | 0 | 0 | 0 | 5.7147 | 14.8053 | 33.502 | 3.2004 | 0.23043 | 57.4529 | 0 | 0 | 0 | 5.7147 | 14.8053 | 33.502 | 3.2004 | 0.23043 | 57.4529
2010-04-25 | 900 | 0 | 0 | 0 | 4.816 | 11.952 | 43.4888 | 3.2004 | 0.23043 | 63.6877 | 0 | 0 | 0 | 4.816 | 11.952 | 43.4888 | 3.2004 | 0.23043 | 63.6877
2010-04-25 | 1000 | 0 | 0 | 0 | 3.5147 | 9.1467 | 49.3944 | 3.2004 | 0.23043 | 65.4866 | 0 | 0 | 0 | 3.5147 | 9.1467 | 49.3944 | 3.2004 | 0.23043 | 65.4866
2010-04-25 | 1100 | 0 | 0 | 0 | 2.3813 | 6.4107 | 53.2489 | 3.2004 | 0.23043 | 65.4717 | 0 | 0 | 0 | 2.3813 | 6.4107 | 53.2489 | 3.2004 | 0.23043 | 65.4717
2010-04-25 | 1200 | 0 | 0 | 0.061333 | 1.4 | 3.6267 | 53.4674 | 3.2004 | 0.23043 | 61.9862 | 0 | 0 | 0.061333 | 1.4 | 3.6267 | 53.4674 | 3.2004 | 0.23043 | 61.9862
2010-04-25 | 1300 | 0 | 0 | 0.496 | 0.86933 | 2.384 | 48.1214 | 3.2004 | 0.23043 | 55.3016 | 0 | 0 | 0.496 | 0.86933 | 2.384 | 48.1214 | 3.2004 | 0.23043 | 55.3016
2010-04-25 | 1400 | 0 | 0 | 1.44 | 0.85867 | 2.192 | 36.1792 | 3.2004 | 0.23043 | 44.1007 | 0 | 0 | 1.44 | 0.85867 | 2.192 | 36.1792 | 3.2004 | 0.23043 | 44.1007
2010-04-25 | 1500 | 0 | 0 | 2.8533 | 2.0133 | 4.336 | 20.3711 | 3.2004 | 0.23043 | 33.0047 | 0 | 0 | 2.8533 | 2.0133 | 4.336 | 20.3711 | 3.2004 | 0.23043 | 33.0047
2010-04-25 | 1600 | 0 | 0 | 3.0107 | 6.7067 | 13.7333 | 7.7793 | 3.2004 | 0.23043 | 34.6608 | 0 | 0 | 3.0107 | 6.7067 | 13.7333 | 7.7793 | 3.2004 | 0.23043 | 34.6608
2010-04-25 | 1700 | 0 | 0 | 0.48 | 10.5413 | 21.0827 | 2.8656 | 3.2004 | 0.23043 | 38.4005 | 0 | 0 | 0.48 | 10.5413 | 21.0827 | 2.8656 | 3.2004 | 0.23043 | 38.4005
2010-04-25 | 1800 | 0 | 0 | 2.0747 | 3.448 | 6.704 | 0.00072 | 3.2004 | 0.23043 | 15.6583 | 0 | 0 | 2.0747 | 3.448 | 6.704 | 0.00072 | 3.2004 | 0.23043 | 15.6583
2010-04-25 | 1900 | 0 | 0 | 3.448 | 1.984 | 2.8 | 0 | 3.2004 | 0.23043 | 11.6629 | 0 | 0 | 3.448 | 1.984 | 2.8 | 0 | 3.2004 | 0.23043 | 11.6629
2010-04-25 | 2000 | 0 | 0 | 0.168 | 0.904 | 0.94933 | 0 | 3.2004 | 0.23043 | 5.4522 | 0 | 0 | 0.168 | 0.904 | 0.94933 | 0 | 3.2004 | 0.23043 | 5.4522
2010-04-25 | 2100 | 0 | 0 | 1.368 | 0 | 0 | 0 | 3.2004 | 0.23043 | 4.7989 | 0 | 0 | 1.368 | 0 | 0 | 0 | 3.2004 | 0.23043 | 4.7989
2010-04-25 | 2200 | 0 | 0 | 2.5653 | 0 | 0 | 0 | 3.2004 | 0.23043 | 5.9962 | 0 | 0 | 2.5653 | 0 | 0 | 0 | 3.2004 | 0.23043 | 5.9962
2010-04-25 | 2300 | 0 | 0 | 4.3307 | 0 | 0 | 0 | 3.2004 | 0.23043 | 7.7615 | 0 | 0 | 4.3307 | 0 | 0 | 0 | 3.2004 | 0.23043 | 7.7615
2010-04-26 | 0 | 0 | 0 | 5.4613 | 0.0026667 | 0 | 0 | 3.231 | 0.23043 | 8.9254 | 0 | 0 | 5.4613 | 0.0026667 | 0 | 0 | 3.231 | 0.23043 | 8.9254
2010-04-26 | 100 | 0 | 0 | 3.8747 | 0.72 | 0.65067 | 0 | 3.231 | 0.23043 | 8.7067 | 0 | 0 | 3.8747 | 0.72 | 0.65067 | 0 | 3.231 | 0.23043 | 8.7067
2010-04-26 | 200 | 0 | 0 | 2.552 | 2.0747 | 1.952 | 0 | 3.231 | 0.23043 | 10.04 | 0 | 0 | 2.552 | 2.0747 | 1.952 | 0 | 3.231 | 0.23043 | 10.04
2010-04-26 | 300 | 0 | 0 | 1.4053 | 4.2587 | 5.4187 | 0 | 3.231 | 0.23043 | 14.544 | 0 | 0 | 1.4053 | 4.2587 | 5.4187 | 0 | 3.231 | 0.23043 | 14.544
2010-04-26 | 400 | 0 | 0 | 2 | 5.3867 | 9.776 | 0 | 3.231 | 0.23043 | 20.624 | 0 | 0 | 2 | 5.3867 | 9.776 | 0 | 3.231 | 0.23043 | 20.624
2010-04-26 | 500 | 0 | 0 | 2.4 | 8.1787 | 16.608 | 0 | 3.231 | 0.23043 | 30.648 | 0 | 0 | 2.4 | 8.1787 | 16.608 | 0 | 3.231 | 0.23043 | 30.648
2010-04-26 | 600 | 0 | 0 | 2.6667 | 10.4693 | 23.2427 | 1.2508 | 3.231 | 0.23043 | 41.0908 | 0 | 0 | 2.6667 | 10.4693 | 23.2427 | 1.2508 | 3.231 | 0.23043 | 41.0908
2010-04-26 | 700 | 0 | 0 | 2.7547 | 11.5467 | 25.0827 | 20.8078 | 3.231 | 0.23043 | 63.6531 | 0 | 0 | 2.7547 | 11.5467 | 25.0827 | 20.8078 | 3.231 | 0.23043 | 63.6531
2010-04-26 | 800 | 0 | 0 | 0.90933 | 7.4373 | 16.9387 | 36.7657 | 3.231 | 0.23043 | 65.5124 | 0 | 0 | 0.90933 | 7.4373 | 16.9387 | 36.7657 | 3.231 | 0.23043 | 65.5124
2010-04-26 | 900 | 0 | 0 | 1.368 | 5.3733 | 13.1093 | 49.8757 | 3.231 | 0.23043 | 73.1877 | 0 | 0 | 1.368 | 5.3733 | 13.1093 | 49.8757 | 3.231 | 0.23043 | 73.1877
2010-04-26 | 1000 | 0 | 0 | 1.4133 | 4.352 | 9.9893 | 54.6695 | 3.231 | 0.23043 | 73.8856 | 0 | 0 | 1.4133 | 4.352 | 9.9893 | 54.6695 | 3.231 | 0.23043 | 73.8856
2010-04-26 | 1100 | 0 | 0 | 0.85333 | 2.1013 | 5.392 | 60.8963 | 3.231 | 0.23043 | 72.7044 | 0 | 0 | 0.85333 | 2.1013 | 5.392 | 60.8963 | 3.231 | 0.23043 | 72.7044
2010-04-26 | 1200 | 0 | 0 | 1.8453 | 1.4453 | 4.544 | 50.3058 | 3.231 | 0.23043 | 61.6018 | 0 | 0 | 1.8453 | 1.4453 | 4.544 | 50.3058 | 3.231 | 0.23043 | 61.6018
2010-04-26 | 1300 | 0 | 0 | 2.3707 | 2.0453 | 4.048 | 36.5137 | 3.231 | 0.23043 | 48.4391 | 0 | 0 | 2.3707 | 2.0453 | 4.048 | 36.5137 | 3.231 | 0.23043 | 48.4391
2010-04-26 | 1400 | 0 | 0 | 1.7413 | 0.984 | 3.6213 | 34.9803 | 3.231 | 0.23043 | 44.7884 | 0 | 0 | 1.7413 | 0.984 | 3.6213 | 34.9803 | 3.231 | 0.23043 | 44.7884
2010-04-26 | 1500 | 0 | 0 | 0.86667 | 0.41867 | 2 | 34.7806 | 3.231 | 0.23043 | 41.5273 | 0 | 0 | 0.86667 | 0.41867 | 2 | 34.7806 | 3.231 | 0.23043 | 41.5273
2010-04-26 | 1600 | 0 | 0 | 1.3547 | 0.12533 | 2.7467 | 19.1838 | 3.231 | 0.23043 | 26.8719 | 0 | 0 | 1.3547 | 0.12533 | 2.7467 | 19.1838 | 3.231 | 0.23043 | 26.8719
2010-04-26 | 1700 | 0 | 0 | 5.5707 | 1.2533 | 12.6133 | 0.93704 | 3.231 | 0.23043 | 23.8358 | 0 | 0 | 5.5707 | 1.2533 | 12.6133 | 0.93704 | 3.231 | 0.23043 | 23.8358
2010-04-26 | 1800 | 0 | 0 | 8.256 | 9.6773 | 12.9173 | 0 | 3.231 | 0.23043 | 34.312 | 0 | 0 | 8.256 | 9.6773 | 12.9173 | 0 | 3.231 | 0.23043 | 34.312
2010-04-26 | 1900 | 0 | 0 | 3.4667 | 9.9893 | 11.296 | 0 | 3.231 | 0.23043 | 28.2134 | 0 | 0 | 3.4667 | 9.9893 | 11.296 | 0 | 3.231 | 0.23043 | 28.2134
2010-04-26 | 2000 | 0 | 0 | 1.2987 | 6.512 | 11.0613 | 0 | 3.231 | 0.23043 | 22.3334 | 0 | 0 | 1.2987 | 6.512 | 11.0613 | 0 | 3.231 | 0.23043 | 22.3334
2010-04-26 | 2100 | 0 | 0 | 1.9093 | 3.2213 | 9.6053 | 0 | 3.231 | 0.23043 | 18.1974 | 0 | 0 | 1.9093 | 3.2213 | 9.6053 | 0 | 3.231 | 0.23043 | 18.1974
2010-04-26 | 2200 | 0 | 0 | 3.1547 | 3.9173 | 10.7093 | 0 | 3.231 | 0.23043 | 21.2427 | 0 | 0 | 3.1547 | 3.9173 | 10.7093 | 0 | 3.231 | 0.23043 | 21.2427
2010-04-26 | 2300 | 0 | 0 | 2.9947 | 5.0347 | 13.5627 | 0 | 3.231 | 0.23043 | 25.0534 | 0 | 0 | 2.9947 | 5.0347 | 13.5627 | 0 | 3.231 | 0.23043 | 25.0534
2010-04-27 | 0 | 0 | 0 | 1.6773 | 6.3653 | 13.4987 | 0 | 3.2615 | 0.23043 | 25.0332 | 0 | 0 | 1.6773 | 6.3653 | 13.4987 | 0 | 3.2615 | 0.23043 | 25.0332
2010-04-27 | 100 | 0 | 0 | 0.776 | 9.1013 | 15.232 | 0 | 3.2615 | 0.23043 | 28.6012 | 0 | 0 | 0.776 | 9.1013 | 15.232 | 0 | 3.2615 | 0.23043 | 28.6012
2010-04-27 | 200 | 0 | 0 | 0.15467 | 8.3013 | 13.0133 | 0 | 3.2615 | 0.23043 | 24.9612 | 0 | 0 | 0.15467 | 8.3013 | 13.0133 | 0 | 3.2615 | 0.23043 | 24.9612
2010-04-27 | 300 | 0 | 0 | 0.152 | 5.928 | 13.5627 | 0 | 3.2615 | 0.23043 | 23.1346 | 0 | 0 | 0.152 | 5.928 | 13.5627 | 0 | 3.2615 | 0.23043 | 23.1346
2010-04-27 | 400 | 0 | 0 | 0 | 5.4453 | 17.12 | 0 | 3.2615 | 0.23043 | 26.0572 | 0 | 0 | 0 | 5.4453 | 17.12 | 0 | 3.2615 | 0.23043 | 26.0572
2010-04-27 | 500 | 0 | 0 | 0 | 3.7707 | 15.4027 | 0 | 3.2615 | 0.23043 | 22.6652 | 0 | 0 | 0 | 3.7707 | 15.4027 | 0 | 3.2615 | 0.23043 | 22.6652
2010-04-27 | 600 | 0 | 0 | 0.29867 | 2.008 | 10.16 | 1.6775 | 3.2615 | 0.23043 | 17.6361 | 0 | 0 | 0.29867 | 2.008 | 10.16 | 1.6775 | 3.2615 | 0.23043 | 17.6361
2010-04-27 | 700 | 0 | 0 | 0.54667 | 0.12533 | 4.912 | 21.8241 | 3.2615 | 0.23043 | 30.9 | 0 | 0 | 0.54667 | 0.12533 | 4.912 | 21.8241 | 3.2615 | 0.23043 | 30.9
2010-04-27 | 800 | 0 | 0 | 0 | 0 | 0.8 | 38.7453 | 3.2615 | 0.23043 | 43.0372 | 0 | 0 | 0 | 0 | 0.8 | 38.7453 | 3.2615 | 0.23043 | 43.0372
2010-04-27 | 900 | 0 | 0 | 0 | 0 | 0 | 34.6783 | 3.2615 | 0.23043 | 38.1702 | 0 | 0 | 0 | 0 | 0 | 34.6783 | 3.2615 | 0.23043 | 38.1702
2010-04-27 | 1000 | 0 | 0 | 0 | 0 | 0 | 48.9436 | 3.2615 | 0.23043 | 52.4355 | 0 | 0 | 0 | 0 | 0 | 48.9436 | 3.2615 | 0.23043 | 52.4355
2010-04-27 | 1100 | 0 | 0 | 0.25867 | 0 | 0 | 50.1085 | 3.2615 | 0.23043 | 53.859 | 0 | 0 | 0.25867 | 0 | 0 | 50.1085 | 3.2615 | 0.23043 | 53.859
2010-04-27 | 1200 | 0 | 0 | 1.056 | 0.10133 | 0.52267 | 46.5558 | 3.2615 | 0.23043 | 51.7277 | 0 | 0 | 1.056 | 0.10133 | 0.52267 | 46.5558 | 3.2615 | 0.23043 | 51.7277
2010-04-27 | 1300 | 0 | 0 | 2.1547 | 0.010667 | 1.7973 | 45.5692 | 3.2615 | 0.23043 | 53.0238 | 0 | 0 | 2.1547 | 0.010667 | 1.7973 | 45.5692 | 3.2615 | 0.23043 | 53.0238
2010-04-27 | 1400 | 0 | 0 | 1.0507 | 0 | 0 | 45.5632 | 3.2615 | 0.23043 | 50.1058 | 0 | 0 | 1.0507 | 0 | 0 | 45.5632 | 3.2615 | 0.23043 | 50.1058
2010-04-27 | 1500 | 0 | 0 | 0.504 | 0 | 0 | 32.8066 | 3.2615 | 0.23043 | 36.8025 | 0 | 0 | 0.504 | 0 | 0 | 32.8066 | 3.2615 | 0.23043 | 36.8025
2010-04-27 | 1600 | 0 | 0 | 0.12 | 0.04 | 0 | 14.6246 | 3.2615 | 0.23043 | 18.2765 | 0 | 0 | 0.12 | 0.04 | 0 | 14.6246 | 3.2615 | 0.23043 | 18.2765
2010-04-27 | 1700 | 0 | 0 | 0.70667 | 1.6667 | 0 | 0.99784 | 3.2615 | 0.23043 | 6.8631 | 0 | 0 | 0.70667 | 1.6667 | 0 | 0.99784 | 3.2615 | 0.23043 | 6.8631
2010-04-27 | 1800 | 0 | 0 | 0.21867 | 1.5093 | 0 | 0.00064 | 3.2615 | 0.23043 | 5.2205 | 0 | 0 | 0.21867 | 1.5093 | 0 | 0.00064 | 3.2615 | 0.23043 | 5.2205
2010-04-27 | 1900 | 0 | 0 | 0.24 | 0 | 0 | 0 | 3.2615 | 0.23043 | 3.7319 | 0 | 0 | 0.24 | 0 | 0 | 0 | 3.2615 | 0.23043 | 3.7319
2010-04-27 | 2000 | 0 | 0 | 0 | 0 | 4.096 | 0 | 3.2615 | 0.23043 | 7.5879 | 0 | 0 | 0 | 0 | 4.096 | 0 | 3.2615 | 0.23043 | 7.5879
2010-04-27 | 2100 | 0 | 0 | 0 | 0 | 33.4987 | 0 | 3.2615 | 0.23043 | 36.9906 | 0 | 0 | 0 | 0 | 33.4987 | 0 | 3.2615 | 0.23043 | 36.9906
2010-04-27 | 2200 | 0 | 0 | 0 | 1.9893 | 27.1947 | 0 | 3.2615 | 0.23043 | 32.6759 | 0 | 0 | 0 | 1.9893 | 27.1947 | 0 | 3.2615 | 0.23043 | 32.6759
2010-04-27 | 2300 | 0 | 0 | 3.6827 | 8.3867 | 12.832 | 0 | 3.2615 | 0.23043 | 28.3932 | 0 | 0 | 3.6827 | 8.3867 | 12.832 | 0 | 3.2615 | 0.23043 | 28.3932
2010-04-28 | 0 | 0 | 0 | 4.4853 | 1.064 | 4.7413 | 0 | 3.3018 | 0.23043 | 13.8229 | 0 | 0 | 4.4853 | 1.064 | 4.7413 | 0 | 3.3018 | 0.23043 | 13.8229
2010-04-28 | 100 | 0 | 0 | 5.2533 | 0 | 0 | 0 | 3.3018 | 0.23043 | 8.7856 | 0 | 0 | 5.2533 | 0 | 0 | 0 | 3.3018 | 0.23043 | 8.7856
2010-04-28 | 200 | 0 | 0 | 18.8187 | 0.98667 | 0 | 0 | 3.3018 | 0.23043 | 23.3376 | 0 | 0 | 18.8187 | 0.98667 | 0 | 0 | 3.3018 | 0.23043 | 23.3376
2010-04-28 | 300 | 0 | 0 | 20.512 | 6.9867 | 6.672 | 0 | 3.3018 | 0.23043 | 37.7029 | 0 | 0 | 20.512 | 6.9867 | 6.672 | 0 | 3.3018 | 0.23043 | 37.7029
2010-04-28 | 400 | 0 | 0 | 26.5493 | 16.2853 | 20.7307 | 0 | 3.3018 | 0.23043 | 67.0976 | 0 | 0 | 26.5493 | 16.2853 | 20.7307 | 0 | 3.3018 | 0.23043 | 67.0976
2010-04-28 | 500 | 0 | 0 | 33.9973 | 31.032 | 44.3253 | 0 | 3.3018 | 0.23043 | 112.8869 | 0 | 0 | 33.9973 | 31.032 | 44.3253 | 0 | 3.3018 | 0.23043 | 112.8869
2010-04-28 | 600 | 0 | 0 | 34.464 | 34.464 | 58.6507 | 1.7478 | 3.3018 | 0.23043 | 132.8587 | 0 | 0 | 34.464 | 34.464 | 58.6507 | 1.7478 | 3.3018 | 0.23043 | 132.8587
2010-04-28 | 700 | 0 | 0 | 34.464 | 33.9947 | 47.0027 | 20.1761 | 3.3018 | 0.23043 | 139.1697 | 0 | 0 | 34.464 | 33.9947 | 47.0027 | 20.1761 | 3.3018 | 0.23043 | 139.1697
2010-04-28 | 800 | 0 | 0 | 34.464 | 34.464 | 51.9093 | 34.0828 | 3.3018 | 0.23043 | 158.4524 | 0 | 0 | 34.464 | 34.464 | 51.9093 | 34.0828 | 3.3018 | 0.23043 | 158.4524
2010-04-28 | 900 | 0 | 0 | 34.464 | 34.464 | 68.928 | 45.0696 | 3.3018 | 0.23043 | 186.4578 | 0 | 0 | 34.464 | 34.464 | 68.928 | 45.0696 | 3.3018 | 0.23043 | 186.4578
2010-04-28 | 1000 | 0 | 0 | 34.464 | 34.464 | 68.928 | 55.9189 | 3.3018 | 0.23043 | 197.3071 | 0 | 0 | 34.464 | 34.464 | 68.928 | 55.9189 | 3.3018 | 0.23043 | 197.3071
2010-04-28 | 1100 | 0 | 0 | 34.464 | 34.464 | 68.928 | 45.7541 | 3.3018 | 0.23043 | 187.1423 | 0 | 0 | 34.464 | 34.464 | 68.928 | 45.7541 | 3.3018 | 0.23043 | 187.1423
2010-04-28 | 1200 | 0 | 0 | 34.464 | 34.464 | 68.928 | 55.2802 | 3.3018 | 0.23043 | 196.6685 | 0 | 0 | 34.464 | 34.464 | 68.928 | 55.2802 | 3.3018 | 0.23043 | 196.6685
2010-04-28 | 1300 | 0 | 0 | 34.464 | 34.464 | 68.928 | 35.9442 | 3.3018 | 0.23043 | 177.3325 | 0 | 0 | 34.464 | 34.464 | 68.928 | 35.9442 | 3.3018 | 0.23043 | 177.3325
2010-04-28 | 1400 | 0 | 0 | 34.464 | 34.464 | 68.928 | 22.4406 | 3.3018 | 0.23043 | 163.8288 | 0 | 0 | 34.464 | 34.464 | 68.928 | 22.4406 | 3.3018 | 0.23043 | 163.8288
2010-04-28 | 1500 | 0 | 0 | 34.464 | 34.464 | 68.928 | 14.7805 | 3.3018 | 0.23043 | 156.1687 | 0 | 0 | 34.464 | 34.464 | 68.928 | 14.7805 | 3.3018 | 0.23043 | 156.1687
2010-04-28 | 1600 | 0 | 0 | 34.464 | 34.464 | 68.928 | 12.5569 | 3.3018 | 0.23043 | 153.9451 | 0 | 0 | 34.464 | 34.464 | 68.928 | 12.5569 | 3.3018 | 0.23043 | 153.9451
2010-04-28 | 1700 | 0 | 0 | 34.464 | 34.464 | 68.928 | 2.2972 | 3.3018 | 0.23043 | 143.6854 | 0 | 0 | 34.464 | 34.464 | 68.928 | 2.2972 | 3.3018 | 0.23043 | 143.6854
2010-04-28 | 1800 | 0 | 0 | 34.464 | 34.464 | 68.928 | 0.00376 | 3.3018 | 0.23043 | 141.392 | 0 | 0 | 34.464 | 34.464 | 68.928 | 0.00376 | 3.3018 | 0.23043 | 141.392
2010-04-28 | 1900 | 0 | 0 | 34.464 | 34.464 | 68.8533 | 0 | 3.3018 | 0.23043 | 141.3136 | 0 | 0 | 34.464 | 34.464 | 68.8533 | 0 | 3.3018 | 0.23043 | 141.3136
2010-04-28 | 2000 | 0 | 0 | 34.464 | 34.464 | 67.1253 | 0 | 3.3018 | 0.23043 | 139.5856 | 0 | 0 | 34.464 | 34.464 | 67.1253 | 0 | 3.3018 | 0.23043 | 139.5856
2010-04-28 | 2100 | 0 | 0 | 19.4133 | 32.5067 | 51.568 | 0 | 3.3018 | 0.23043 | 107.0202 | 0 | 0 | 19.4133 | 32.5067 | 51.568 | 0 | 3.3018 | 0.23043 | 107.0202
2010-04-28 | 2200 | 0 | 0 | 12.8293 | 22.8507 | 35.4613 | 0 | 3.3018 | 0.23043 | 74.6736 | 0 | 0 | 12.8293 | 22.8507 | 35.4613 | 0 | 3.3018 | 0.23043 | 74.6736
2010-04-28 | 2300 | 0 | 0 | 18.976 | 20.7413 | 34.784 | 0 | 3.3018 | 0.23043 | 78.0336 | 0 | 0 | 18.976 | 20.7413 | 34.784 | 0 | 3.3018 | 0.23043 | 78.0336
2010-04-29 | 0 | 0 | 0 | 17.216 | 20.008 | 42.5173 | 0 | 3.2878 | 0.23043 | 83.2596 | 0 | 0 | 17.216 | 20.008 | 42.5173 | 0 | 3.2878 | 0.23043 | 83.2596
2010-04-29 | 100 | 0 | 0 | 10.0133 | 21.9467 | 45.3333 | 0 | 3.2878 | 0.23043 | 80.8116 | 0 | 0 | 10.0133 | 21.9467 | 45.3333 | 0 | 3.2878 | 0.23043 | 80.8116
2010-04-29 | 200 | 0 | 0 | 13.7813 | 22.688 | 49.6373 | 0 | 3.2878 | 0.23043 | 89.6249 | 0 | 0 | 13.7813 | 22.688 | 49.6373 | 0 | 3.2878 | 0.23043 | 89.6249
2010-04-29 | 300 | 0 | 0 | 21.5093 | 23.3813 | 43.3227 | 0 | 3.2878 | 0.23043 | 91.7316 | 0 | 0 | 21.5093 | 23.3813 | 43.3227 | 0 | 3.2878 | 0.23043 | 91.7316
2010-04-29 | 400 | 0 | 0 | 26.9253 | 27.1227 | 44.4853 | 0 | 3.2878 | 0.23043 | 102.0516 | 0 | 0 | 26.9253 | 27.1227 | 44.4853 | 0 | 3.2878 | 0.23043 | 102.0516
2010-04-29 | 500 | 0 | 0 | 29.8373 | 28.2213 | 48.368 | 0 | 3.2878 | 0.23043 | 109.9449 | 0 | 0 | 29.8373 | 28.2213 | 48.368 | 0 | 3.2878 | 0.23043 | 109.9449
2010-04-29 | 600 | 0 | 0 | 32.6267 | 25.6827 | 53.1627 | 0.04816 | 3.2878 | 0.23043 | 115.0384 | 0 | 0 | 32.6267 | 25.6827 | 53.1627 | 0.04816 | 3.2878 | 0.23043 | 115.0384
2010-04-29 | 700 | 0 | 0 | 24.6853 | 24.8987 | 51.5253 | 8.8777 | 3.2878 | 0.23043 | 113.5053 | 0 | 0 | 24.6853 | 24.8987 | 51.5253 | 8.8777 | 3.2878 | 0.23043 | 113.5053
2010-04-29 | 800 | 0 | 0 | 27.0053 | 30.9707 | 61.8187 | 13.3094 | 3.2878 | 0.23043 | 136.6223 | 0 | 0 | 27.0053 | 30.9707 | 61.8187 | 13.3094 | 3.2878 | 0.23043 | 136.6223
2010-04-29 | 900 | 0 | 0 | 27.2827 | 28.1627 | 54.9067 | 11.8387 | 3.2878 | 0.23043 | 125.709 | 0 | 0 | 27.2827 | 28.1627 | 54.9067 | 11.8387 | 3.2878 | 0.23043 | 125.709
2010-04-29 | 1000 | 0 | 0 | 24.3733 | 26.3893 | 43.664 | 22.46 | 3.2878 | 0.23043 | 120.4049 | 0 | 0 | 24.3733 | 26.3893 | 43.664 | 22.46 | 3.2878 | 0.23043 | 120.4049
2010-04-29 | 1100 | 0 | 0 | 21.9413 | 27.3093 | 43.984 | 23.9669 | 3.2878 | 0.23043 | 120.7198 | 0 | 0 | 21.9413 | 27.3093 | 43.984 | 23.9669 | 3.2878 | 0.23043 | 120.7198
2010-04-29 | 1200 | 0 | 0 | 22.384 | 27.1227 | 53.3173 | 13.3133 | 3.2878 | 0.23043 | 119.6556 | 0 | 0 | 22.384 | 27.1227 | 53.3173 | 13.3133 | 3.2878 | 0.23043 | 119.6556
2010-04-29 | 1300 | 0 | 0 | 23.0987 | 16.7787 | 40.8053 | 13.8002 | 3.2878 | 0.23043 | 98.0012 | 0 | 0 | 23.0987 | 16.7787 | 40.8053 | 13.8002 | 3.2878 | 0.23043 | 98.0012
2010-04-29 | 1400 | 0 | 0 | 25.3813 | 34.464 | 65.2053 | 11.0486 | 3.2878 | 0.23043 | 139.6176 | 0 | 0 | 25.3813 | 34.464 | 65.2053 | 11.0486 | 3.2878 | 0.23043 | 139.6176
2010-04-29 | 1500 | 0 | 0 | 21.76 | 22.248 | 23.5947 | 14.5006 | 3.2878 | 0.23043 | 85.6215 | 0 | 0 | 21.76 | 22.248 | 23.5947 | 14.5006 | 3.2878 | 0.23043 | 85.6215
2010-04-29 | 1600 | 0 | 0 | 17.76 | 11.8827 | 37.504 | 2.2436 | 3.2878 | 0.23043 | 72.9085 | 0 | 0 | 17.76 | 11.8827 | 37.504 | 2.2436 | 3.2878 | 0.23043 | 72.9085
2010-04-29 | 1700 | 0 | 0 | 13.0453 | 2.7307 | 20.5387 | 0.18248 | 3.2878 | 0.23043 | 40.0154 | 0 | 0 | 13.0453 | 2.7307 | 20.5387 | 0.18248 | 3.2878 | 0.23043 | 40.0154
2010-04-29 | 1800 | 0 | 0 | 3.5413 | 12.4987 | 45.088 | 0 | 3.2878 | 0.23043 | 64.6463 | 0 | 0 | 3.5413 | 12.4987 | 45.088 | 0 | 3.2878 | 0.23043 | 64.6463
2010-04-29 | 1900 | 0 | 0 | 4.4373 | 17.584 | 24.3307 | 0 | 3.2878 | 0.23043 | 49.8703 | 0 | 0 | 4.4373 | 17.584 | 24.3307 | 0 | 3.2878 | 0.23043 | 49.8703
2010-04-29 | 2000 | 0 | 0 | 2.696 | 11.9867 | 8.1067 | 0 | 3.2878 | 0.23043 | 26.3076 | 0 | 0 | 2.696 | 11.9867 | 8.1067 | 0 | 3.2878 | 0.23043 | 26.3076
2010-04-29 | 2100 | 0 | 0 | 5.808 | 12.7387 | 25.6107 | 0 | 3.2878 | 0.23043 | 47.6756 | 0 | 0 | 5.808 | 12.7387 | 25.6107 | 0 | 3.2878 | 0.23043 | 47.6756
2010-04-29 | 2200 | 0 | 0 | 11.6293 | 18.9733 | 34.1387 | 0 | 3.2878 | 0.23043 | 68.2596 | 0 | 0 | 11.6293 | 18.9733 | 34.1387 | 0 | 3.2878 | 0.23043 | 68.2596
2010-04-29 | 2300 | 0 | 0 | 9.3253 | 23.2907 | 39.04 | 0 | 3.2878 | 0.23043 | 75.1743 | 0 | 0 | 9.3253 | 23.2907 | 39.04 | 0 | 3.2878 | 0.23043 | 75.1743
2010-04-30 | 0 | 0 | 0 | 10.7733 | 18.2933 | 37.8133 | 0 | 3.3313 | 0.23043 | 70.4417 | 0 | 0 | 10.7733 | 18.2933 | 37.8133 | 0 | 3.3313 | 0.23043 | 70.4417
2010-04-30 | 100 | 0 | 0 | 15.3893 | 19.6907 | 39.4667 | 0 | 3.3313 | 0.23043 | 78.1084 | 0 | 0 | 15.3893 | 19.6907 | 39.4667 | 0 | 3.3313 | 0.23043 | 78.1084
2010-04-30 | 200 | 0 | 0 | 18.5387 | 15.528 | 37.7387 | 0 | 3.3313 | 0.23043 | 75.3671 | 0 | 0 | 18.5387 | 15.528 | 37.7387 | 0 | 3.3313 | 0.23043 | 75.3671
2010-04-30 | 300 | 0 | 0 | 20.2507 | 9.2693 | 30.2933 | 0 | 3.3313 | 0.23043 | 63.3751 | 0 | 0 | 20.2507 | 9.2693 | 30.2933 | 0 | 3.3313 | 0.23043 | 63.3751
2010-04-30 | 400 | 0 | 0 | 18.9173 | 10.2133 | 20.6987 | 0 | 3.3313 | 0.23043 | 53.3911 | 0 | 0 | 18.9173 | 10.2133 | 20.6987 | 0 | 3.3313 | 0.23043 | 53.3911
2010-04-30 | 500 | 0 | 0 | 19.2187 | 15.2747 | 20.0747 | 0 | 3.3313 | 0.23043 | 58.1297 | 0 | 0 | 19.2187 | 15.2747 | 20.0747 | 0 | 3.3313 | 0.23043 | 58.1297
2010-04-30 | 600 | 0 | 0 | 21.096 | 13.2267 | 17.696 | 1.8934 | 3.3313 | 0.23043 | 57.4737 | 0 | 0 | 21.096 | 13.2267 | 17.696 | 1.8934 | 3.3313 | 0.23043 | 57.4737
2010-04-30 | 700 | 0 | 0 | 15.4 | 9.5893 | 19.0827 | 22.2495 | 3.3313 | 0.23043 | 69.8832 | 0 | 0 | 15.4 | 9.5893 | 19.0827 | 22.2495 | 3.3313 | 0.23043 | 69.8832
2010-04-30 | 800 | 0 | 0 | 21.3893 | 14.856 | 30.7787 | 36.8206 | 3.3313 | 0.23043 | 107.4064 | 0 | 0 | 21.3893 | 14.856 | 30.7787 | 36.8206 | 3.3313 | 0.23043 | 107.4064
2010-04-30 | 900 | 0 | 0 | 23.1467 | 20.2773 | 43.2 | 49.5322 | 3.3313 | 0.23043 | 139.7179 | 0 | 0 | 23.1467 | 20.2773 | 43.2 | 49.5322 | 3.3313 | 0.23043 | 139.7179
2010-04-30 | 1000 | 0 | 0 | 25.472 | 23.7147 | 51.9307 | 54.4246 | 3.3313 | 0.23043 | 159.1037 | 0 | 0 | 25.472 | 23.7147 | 51.9307 | 54.4246 | 3.3313 | 0.23043 | 159.1037
2010-04-30 | 1100 | 0 | 0 | 22.112 | 24.3573 | 52.3467 | 54.1002 | 3.3313 | 0.23043 | 156.478 | 0 | 0 | 22.112 | 24.3573 | 52.3467 | 54.1002 | 3.3313 | 0.23043 | 156.478
2010-04-30 | 1200 | 0 | 0 | 20.7253 | 22.8 | 46.4 | 60.3965 | 3.3313 | 0.23043 | 153.8835 | 0 | 0 | 20.7253 | 22.8 | 46.4 | 60.3965 | 3.3313 | 0.23043 | 153.8835
2010-04-30 | 1300 | 0 | 0 | 19.8587 | 20.2293 | 37.9733 | 54.4728 | 3.3313 | 0.23043 | 136.0959 | 0 | 0 | 19.8587 | 20.2293 | 37.9733 | 54.4728 | 3.3313 | 0.23043 | 136.0959
2010-04-30 | 1400 | 0 | 0 | 21.912 | 22.4587 | 46.336 | 46.9675 | 3.3313 | 0.23043 | 141.2359 | 0 | 0 | 21.912 | 22.4587 | 46.336 | 46.9675 | 3.3313 | 0.23043 | 141.2359
2010-04-30 | 1500 | 0 | 0 | 23.5893 | 20.6507 | 42.256 | 35.21 | 3.3313 | 0.23043 | 125.2677 | 0 | 0 | 23.5893 | 20.6507 | 42.256 | 35.21 | 3.3313 | 0.23043 | 125.2677
2010-04-30 | 1600 | 0 | 0 | 24.1947 | 19.8667 | 42.5333 | 20.1118 | 3.3313 | 0.23043 | 110.2682 | 0 | 0 | 24.1947 | 19.8667 | 42.5333 | 20.1118 | 3.3313 | 0.23043 | 110.2682
2010-04-30 | 1700 | 0 | 0 | 22.0427 | 19.6053 | 38.8053 | 0.9636 | 3.3313 | 0.23043 | 84.9787 | 0 | 0 | 22.0427 | 19.6053 | 38.8053 | 0.9636 | 3.3313 | 0.23043 | 84.9787
2010-04-30 | 1800 | 0 | 0 | 18.0027 | 14.256 | 32.3893 | 0 | 3.3313 | 0.23043 | 68.2097 | 0 | 0 | 18.0027 | 14.256 | 32.3893 | 0 | 3.3313 | 0.23043 | 68.2097
2010-04-30 | 1900 | 0 | 0 | 11.0213 | 10.7653 | 23.9787 | 0 | 3.3313 | 0.23043 | 49.3271 | 0 | 0 | 11.0213 | 10.7653 | 23.9787 | 0 | 3.3313 | 0.23043 | 49.3271
2010-04-30 | 2000 | 0 | 0 | 4.0293 | 7.6427 | 14.8533 | 0 | 3.3313 | 0.23043 | 30.0871 | 0 | 0 | 4.0293 | 7.6427 | 14.8533 | 0 | 3.3313 | 0.23043 | 30.0871
2010-04-30 | 2100 | 0 | 0 | 0 | 4.7387 | 9.4827 | 0 | 3.3313 | 0.23043 | 17.7831 | 0 | 0 | 0 | 4.7387 | 9.4827 | 0 | 3.3313 | 0.23043 | 17.7831
2010-04-30 | 2200 | 0 | 0 | 0 | 2.6693 | 5.456 | 0 | 3.3313 | 0.23043 | 11.6871 | 0 | 0 | 0 | 2.6693 | 5.456 | 0 | 3.3313 | 0.23043 | 11.6871
2010-04-30 | 2300 | 0 | 0 | 0 | 0.29067 | 1.4933 | 0 | 3.3313 | 0.23043 | 5.3457 | 0 | 0 | 0 | 0.29067 | 1.4933 | 0 | 3.3313 | 0.23043 | 5.3457
2010-05-01 | 0 | 0 | 0 | 0 | 0 | 0.63467 | 0 | 2.3193 | 0.23043 | 3.1844 | 0 | 0 | 0 | 0 | 0.63467 | 0 | 2.3193 | 0.23043 | 3.1844
2010-05-01 | 100 | 0 | 0 | 0 | 0 | 0 | 0 | 2.3193 | 0.23043 | 2.5498 | 0 | 0 | 0 | 0 | 0 | 0 | 2.3193 | 0.23043 | 2.5498
2010-05-01 | 200 | 0 | 0 | 0 | 0 | 0.704 | 0 | 2.3193 | 0.23043 | 3.2538 | 0 | 0 | 0 | 0 | 0.704 | 0 | 2.3193 | 0.23043 | 3.2538
2010-05-01 | 300 | 0 | 0 | 0.98933 | 0 | 1.1733 | 0 | 2.3193 | 0.23043 | 4.7124 | 0 | 0 | 0.98933 | 0 | 1.1733 | 0 | 2.3193 | 0.23043 | 4.7124
2010-05-01 | 400 | 0 | 0 | 11.7013 | 0.013333 | 1.1787 | 0 | 2.3193 | 0.23043 | 15.4431 | 0 | 0 | 11.7013 | 0.013333 | 1.1787 | 0 | 2.3193 | 0.23043 | 15.4431
2010-05-01 | 500 | 0 | 0 | 17.9733 | 0 | 0 | 0.00176 | 2.3193 | 0.23043 | 20.5249 | 0 | 0 | 17.9733 | 0 | 0 | 0.00176 | 2.3193 | 0.23043 | 20.5249
2010-05-01 | 600 | 0 | 0 | 14.6107 | 0 | 0 | 0.14904 | 2.3193 | 0.23043 | 17.3095 | 0 | 0 | 14.6107 | 0 | 0 | 0.14904 | 2.3193 | 0.23043 | 17.3095
2010-05-01 | 700 | 0 | 0 | 10.1413 | 0 | 0 | 11.0833 | 2.3193 | 0.23043 | 23.7744 | 0 | 0 | 10.1413 | 0 | 0 | 11.0833 | 2.3193 | 0.23043 | 23.7744
2010-05-01 | 800 | 0 | 0 | 4.376 | 0 | 0 | 12.0454 | 2.3193 | 0.23043 | 18.9712 | 0 | 0 | 4.376 | 0 | 0 | 12.0454 | 2.3193 | 0.23043 | 18.9712
2010-05-01 | 900 | 0 | 0 | 4.9227 | 0 | 0 | 16.9499 | 2.3193 | 0.23043 | 24.4224 | 0 | 0 | 4.9227 | 0 | 0 | 16.9499 | 2.3193 | 0.23043 | 24.4224
2010-05-01 | 1000 | 0 | 0 | 5.904 | 0 | 0 | 19.8518 | 2.3193 | 0.23043 | 28.3055 | 0 | 0 | 5.904 | 0 | 0 | 19.8518 | 2.3193 | 0.23043 | 28.3055
2010-05-01 | 1100 | 0 | 0 | 4.952 | 0 | 0 | 26.1881 | 2.3193 | 0.23043 | 33.6899 | 0 | 0 | 4.952 | 0 | 0 | 26.1881 | 2.3193 | 0.23043 | 33.6899
2010-05-01 | 1200 | 0 | 0 | 3.9147 | 0 | 0 | 30.1973 | 2.3193 | 0.23043 | 36.6617 | 0 | 0 | 3.9147 | 0 | 0 | 30.1973 | 2.3193 | 0.23043 | 36.6617
2010-05-01 | 1300 | 0 | 0 | 2.6 | 0.36267 | 0 | 34.8125 | 2.3193 | 0.23043 | 40.3249 | 0 | 0 | 2.6 | 0.36267 | 0 | 34.8125 | 2.3193 | 0.23043 | 40.3249
2010-05-01 | 1400 | 0 | 0 | 9.8613 | 0.67467 | 0.16533 | 15.489 | 2.3193 | 0.23043 | 28.7402 | 0 | 0 | 9.8613 | 0.67467 | 0.16533 | 15.489 | 2.3193 | 0.23043 | 28.7402
2010-05-01 | 1500 | 0 | 0 | 11.4053 | 0.70133 | 0.288 | 11.6374 | 2.3193 | 0.23043 | 26.5818 | 0 | 0 | 11.4053 | 0.70133 | 0.288 | 11.6374 | 2.3193 | 0.23043 | 26.5818
2010-05-01 | 1600 | 0 | 0 | 5.7227 | 0.88533 | 2.448 | 8.6255 | 2.3193 | 0.23043 | 20.2313 | 0 | 0 | 5.7227 | 0.88533 | 2.448 | 8.6255 | 2.3193 | 0.23043 | 20.2313
2010-05-01 | 1700 | 0 | 0 | 0.96533 | 3.8427 | 3.7813 | 0.7308 | 2.3193 | 0.23043 | 11.8699 | 0 | 0 | 0.96533 | 3.8427 | 3.7813 | 0.7308 | 2.3193 | 0.23043 | 11.8699
2010-05-01 | 1800 | 0 | 0 | 2.12 | 1.1467 | 0 | 0.0132 | 2.3193 | 0.23043 | 5.8296 | 0 | 0 | 2.12 | 1.1467 | 0 | 0.0132 | 2.3193 | 0.23043 | 5.8296
2010-05-01 | 1900 | 0 | 0 | 4.5973 | 0.053333 | 0 | 0 | 2.3193 | 0.23043 | 7.2004 | 0 | 0 | 4.5973 | 0.053333 | 0 | 0 | 2.3193 | 0.23043 | 7.2004
2010-05-01 | 2000 | 0 | 0 | 0 | 0.008 | 3.008 | 0 | 2.3193 | 0.23043 | 5.5658 | 0 | 0 | 0 | 0.008 | 3.008 | 0 | 2.3193 | 0.23043 | 5.5658
2010-05-01 | 2100 | 0 | 0 | 0 | 0.90933 | 5.9307 | 0 | 2.3193 | 0.23043 | 9.3898 | 0 | 0 | 0 | 0.90933 | 5.9307 | 0 | 2.3193 | 0.23043 | 9.3898
2010-05-01 | 2200 | 0 | 0 | 1.3547 | 0.78667 | 2.608 | 0 | 2.3193 | 0.23043 | 7.2991 | 0 | 0 | 1.3547 | 0.78667 | 2.608 | 0 | 2.3193 | 0.23043 | 7.2991
2010-05-01 | 2300 | 0 | 0 | 3.8907 | 3.272 | 4.3787 | 0 | 2.3193 | 0.23043 | 14.0911 | 0 | 0 | 3.8907 | 3.272 | 4.3787 | 0 | 2.3193 | 0.23043 | 14.0911
2010-05-02 | 0 | 0 | 0 | 4.4613 | 7.984 | 3.04 | 0 | 3.7739 | 0.23043 | 19.4897 | 0 | 0 | 4.4613 | 7.984 | 3.04 | 0 | 3.7739 | 0.23043 | 19.4897
2010-05-02 | 100 | 0 | 0 | 4.344 | 16.672 | 23.0347 | 0 | 3.7739 | 0.23043 | 48.055 | 0 | 0 | 4.344 | 16.672 | 23.0347 | 0 | 3.7739 | 0.23043 | 48.055
2010-05-02 | 200 | 0 | 0 | 3.6587 | 13.2027 | 24.5707 | 0 | 3.7739 | 0.23043 | 45.4364 | 0 | 0 | 3.6587 | 13.2027 | 24.5707 | 0 | 3.7739 | 0.23043 | 45.4364
2010-05-02 | 300 | 0 | 0 | 2.5253 | 11.1387 | 22.8907 | 0 | 3.7739 | 0.23043 | 40.559 | 0 | 0 | 2.5253 | 11.1387 | 22.8907 | 0 | 3.7739 | 0.23043 | 40.559
2010-05-02 | 400 | 0 | 0 | 3.28 | 10.7973 | 30.0747 | 0 | 3.7739 | 0.23043 | 48.1564 | 0 | 0 | 3.28 | 10.7973 | 30.0747 | 0 | 3.7739 | 0.23043 | 48.1564
2010-05-02 | 500 | 0 | 0 | 8.896 | 9.0693 | 28.6987 | 0.00368 | 3.7739 | 0.23043 | 50.672 | 0 | 0 | 8.896 | 9.0693 | 28.6987 | 0.00368 | 3.7739 | 0.23043 | 50.672
2010-05-02 | 600 | 0 | 0 | 27.7173 | 7.6613 | 25.2107 | 1.9697 | 3.7739 | 0.23043 | 66.5634 | 0 | 0 | 27.7173 | 7.6613 | 25.2107 | 1.9697 | 3.7739 | 0.23043 | 66.5634
2010-05-02 | 700 | 0 | 0 | 28.0347 | 9.6853 | 21.0507 | 21.5039 | 3.7739 | 0.23043 | 84.279 | 0 | 0 | 28.0347 | 9.6853 | 21.0507 | 21.5039 | 3.7739 | 0.23043 | 84.279
2010-05-02 | 800 | 0 | 0 | 17.2267 | 6.688 | 20.9867 | 31.9874 | 3.7739 | 0.23043 | 80.8931 | 0 | 0 | 17.2267 | 6.688 | 20.9867 | 31.9874 | 3.7739 | 0.23043 | 80.8931
2010-05-02 | 900 | 0 | 0 | 33.6613 | 6.2133 | 8.8373 | 44.6739 | 3.7739 | 0.23043 | 97.3903 | 0 | 0 | 33.6613 | 6.2133 | 8.8373 | 44.6739 | 3.7739 | 0.23043 | 97.3903
2010-05-02 | 1000 | 0 | 0 | 26.5787 | 4.2907 | 7.5573 | 53.3978 | 3.7739 | 0.23043 | 95.8289 | 0 | 0 | 26.5787 | 4.2907 | 7.5573 | 53.3978 | 3.7739 | 0.23043 | 95.8289
2010-05-02 | 1100 | 0 | 0 | 26.1147 | 5.072 | 7.3547 | 56.591 | 3.7739 | 0.23043 | 99.1367 | 0 | 0 | 26.1147 | 5.072 | 7.3547 | 56.591 | 3.7739 | 0.23043 | 99.1367
2010-05-02 | 1200 | 0 | 0 | 24.7973 | 6.4027 | 8.96 | 56.7613 | 3.7739 | 0.23043 | 100.9256 | 0 | 0 | 24.7973 | 6.4027 | 8.96 | 56.7613 | 3.7739 | 0.23043 | 100.9256
2010-05-02 | 1300 | 0 | 0 | 13.1013 | 7.04 | 15.44 | 42.3042 | 3.7739 | 0.23043 | 81.8899 | 0 | 0 | 13.1013 | 7.04 | 15.44 | 42.3042 | 3.7739 | 0.23043 | 81.8899
2010-05-02 | 1400 | 0 | 0 | 14.8347 | 4.7467 | 15.6213 | 43.2523 | 3.7739 | 0.23043 | 82.4594 | 0 | 0 | 14.8347 | 4.7467 | 15.6213 | 43.2523 | 3.7739 | 0.23043 | 82.4594
2010-05-02 | 1500 | 0 | 0 | 18.16 | 4.8853 | 11.3653 | 13.0003 | 3.7739 | 0.23043 | 51.4154 | 0 | 0 | 18.16 | 4.8853 | 11.3653 | 13.0003 | 3.7739 | 0.23043 | 51.4154
2010-05-02 | 1600 | 0 | 0 | 22.2827 | 7.1627 | 14.4747 | 14.7271 | 3.7739 | 0.23043 | 62.6515 | 0 | 0 | 22.2827 | 7.1627 | 14.4747 | 14.7271 | 3.7739 | 0.23043 | 62.6515
2010-05-02 | 1700 | 0 | 0 | 21.1573 | 8.3307 | 15.7333 | 1.5034 | 3.7739 | 0.23043 | 50.7291 | 0 | 0 | 21.1573 | 8.3307 | 15.7333 | 1.5034 | 3.7739 | 0.23043 | 50.7291
2010-05-02 | 1800 | 0 | 0 | 22.6347 | 4.9093 | 12.7467 | 0.004 | 3.7739 | 0.23043 | 44.299 | 0 | 0 | 22.6347 | 4.9093 | 12.7467 | 0.004 | 3.7739 | 0.23043 | 44.299
2010-05-02 | 1900 | 0 | 0 | 22.544 | 3.92 | 25.1787 | 0 | 3.7739 | 0.23043 | 55.647 | 0 | 0 | 22.544 | 3.92 | 25.1787 | 0 | 3.7739 | 0.23043 | 55.647
2010-05-02 | 2000 | 0 | 0 | 24.304 | 6.488 | 2.9867 | 0 | 3.7739 | 0.23043 | 37.783 | 0 | 0 | 24.304 | 6.488 | 2.9867 | 0 | 3.7739 | 0.23043 | 37.783
2010-05-02 | 2100 | 0 | 0 | 17.7787 | 3.5947 | 2.736 | 0 | 3.7739 | 0.23043 | 28.1137 | 0 | 0 | 17.7787 | 3.5947 | 2.736 | 0 | 3.7739 | 0.23043 | 28.1137
2010-05-02 | 2200 | 0 | 0 | 19.3253 | 14.392 | 23.3707 | 0 | 3.7739 | 0.23043 | 61.0924 | 0 | 0 | 19.3253 | 14.392 | 23.3707 | 0 | 3.7739 | 0.23043 | 61.0924
2010-05-02 | 2300 | 0 | 0 | 26.1333 | 15.8373 | 49.232 | 0 | 3.7739 | 0.23043 | 95.207 | 0 | 0 | 26.1333 | 15.8373 | 49.232 | 0 | 3.7739 | 0.23043 | 95.207
2010-05-03 | 0 | 0 | 0 | 19.296 | 20.88 | 51.024 | 0 | 5.2285 | 0.23043 | 96.659 | 0 | 0 | 19.296 | 20.88 | 51.024 | 0 | 5.2285 | 0.23043 | 96.659
2010-05-03 | 100 | 0 | 0 | 19.5787 | 28.6853 | 66.1173 | 0 | 5.2285 | 0.23043 | 119.8403 | 0 | 0 | 19.5787 | 28.6853 | 66.1173 | 0 | 5.2285 | 0.23043 | 119.8403
2010-05-03 | 200 | 0 | 0 | 11.5733 | 25.2293 | 59.92 | 0 | 5.2285 | 0.23043 | 102.1816 | 0 | 0 | 11.5733 | 25.2293 | 59.92 | 0 | 5.2285 | 0.23043 | 102.1816
2010-05-03 | 300 | 0 | 0 | 21.4987 | 30.784 | 59.6587 | 0 | 5.2285 | 0.23043 | 117.4003 | 0 | 0 | 21.4987 | 30.784 | 59.6587 | 0 | 5.2285 | 0.23043 | 117.4003
2010-05-03 | 400 | 0 | 0 | 27.064 | 33.7627 | 65.7707 | 0 | 5.2285 | 0.23043 | 132.0563 | 0 | 0 | 27.064 | 33.7627 | 65.7707 | 0 | 5.2285 | 0.23043 | 132.0563
2010-05-03 | 500 | 0 | 0 | 24.2027 | 33.952 | 57.104 | 0.0012 | 5.2285 | 0.23043 | 120.7188 | 0 | 0 | 24.2027 | 33.952 | 57.104 | 0.0012 | 5.2285 | 0.23043 | 120.7188
2010-05-03 | 600 | 0 | 0 | 16.0107 | 32.3867 | 40.064 | 2.0227 | 5.2285 | 0.23043 | 95.943 | 0 | 0 | 16.0107 | 32.3867 | 40.064 | 2.0227 | 5.2285 | 0.23043 | 95.943
2010-05-03 | 700 | 0 | 0 | 10.2773 | 23.4133 | 38.9013 | 9.3119 | 5.2285 | 0.23043 | 87.3629 | 0 | 0 | 10.2773 | 23.4133 | 38.9013 | 9.3119 | 5.2285 | 0.23043 | 87.3629
2010-05-03 | 800 | 0 | 0 | 3.976 | 15.8773 | 32.8747 | 10.6352 | 5.2285 | 0.23043 | 68.8222 | 0 | 0 | 3.976 | 15.8773 | 32.8747 | 10.6352 | 5.2285 | 0.23043 | 68.8222
2010-05-03 | 900 | 0 | 0 | 0.56533 | 9.2213 | 19.9947 | 16.3446 | 5.2285 | 0.23043 | 51.5849 | 0 | 0 | 0.56533 | 9.2213 | 19.9947 | 16.3446 | 5.2285 | 0.23043 | 51.5849
2010-05-03 | 1000 | 0 | 0 | 0 | 3.6933 | 9.376 | 25.8042 | 5.2285 | 0.23043 | 44.3325 | 0 | 0 | 0 | 3.6933 | 9.376 | 25.8042 | 5.2285 | 0.23043 | 44.3325
2010-05-03 | 1100 | 0 | 0 | 0.80533 | 1.2507 | 3.4933 | 21.3602 | 5.2285 | 0.23043 | 32.3685 | 0 | 0 | 0.80533 | 1.2507 | 3.4933 | 21.3602 | 5.2285 | 0.23043 | 32.3685
2010-05-03 | 1200 | 0 | 0 | 2.6533 | 0 | 0.57067 | 23.7501 | 5.2285 | 0.23043 | 32.433 | 0 | 0 | 2.6533 | 0 | 0.57067 | 23.7501 | 5.2285 | 0.23043 | 32.433
2010-05-03 | 1300 | 0 | 0 | 6.4293 | 0 | 0 | 27.6367 | 5.2285 | 0.23043 | 39.525 | 0 | 0 | 6.4293 | 0 | 0 | 27.6367 | 5.2285 | 0.23043 | 39.525
2010-05-03 | 1400 | 0 | 0 | 6.5573 | 0.056 | 0.41067 | 10.573 | 5.2285 | 0.23043 | 23.056 | 0 | 0 | 6.5573 | 0.056 | 0.41067 | 10.573 | 5.2285 | 0.23043 | 23.056
2010-05-03 | 1500 | 0 | 0 | 3.4053 | 0.43733 | 0 | 31.5295 | 5.2285 | 0.23043 | 40.8311 | 0 | 0 | 3.4053 | 0.43733 | 0 | 31.5295 | 5.2285 | 0.23043 | 40.8311
2010-05-03 | 1600 | 0 | 0 | 4.5787 | 2.2933 | 1.7387 | 13.2211 | 5.2285 | 0.23043 | 27.2907 | 0 | 0 | 4.5787 | 2.2933 | 1.7387 | 13.2211 | 5.2285 | 0.23043 | 27.2907
2010-05-03 | 1700 | 0 | 0 | 2.7307 | 0.45067 | 1.3707 | 1.4306 | 5.2285 | 0.23043 | 11.4415 | 0 | 0 | 2.7307 | 0.45067 | 1.3707 | 1.4306 | 5.2285 | 0.23043 | 11.4415
2010-05-03 | 1800 | 0 | 0 | 0.73867 | 0 | 0 | 0.00184 | 5.2285 | 0.23043 | 6.1995 | 0 | 0 | 0.73867 | 0 | 0 | 0.00184 | 5.2285 | 0.23043 | 6.1995
2010-05-03 | 1900 | 0 | 0 | 0 | 0 | 0 | 0 | 5.2285 | 0.23043 | 5.459 | 0 | 0 | 0 | 0 | 0 | 0 | 5.2285 | 0.23043 | 5.459
2010-05-03 | 2000 | 0 | 0 | 0 | 1.6533 | 0.90667 | 0 | 5.2285 | 0.23043 | 8.019 | 0 | 0 | 0 | 1.6533 | 0.90667 | 0 | 5.2285 | 0.23043 | 8.019
2010-05-03 | 2100 | 0 | 0 | 0 | 0 | 0 | 0 | 5.2285 | 0.23043 | 5.459 | 0 | 0 | 0 | 0 | 0 | 0 | 5.2285 | 0.23043 | 5.459
2010-05-03 | 2200 | 0 | 0 | 3.112 | 0 | 0 | 0 | 5.2285 | 0.23043 | 8.571 | 0 | 0 | 3.112 | 0 | 0 | 0 | 5.2285 | 0.23043 | 8.571
2010-05-03 | 2300 | 0 | 0 | 11.4293 | 1.3307 | 2.5867 | 0 | 5.2285 | 0.23043 | 20.8056 | 0 | 0 | 11.4293 | 1.3307 | 2.5867 | 0 | 5.2285 | 0.23043 | 20.8056
2010-05-04 | 0 | 0 | 0 | 7.8133 | 0.39467 | 3.68 | 0 | 6.6831 | 0.23043 | 18.8015 | 0 | 0 | 7.8133 | 0.39467 | 3.68 | 0 | 6.6831 | 0.23043 | 18.8015
2010-05-04 | 100 | 0 | 0 | 12.3973 | 1.72 | 0.0053333 | 0 | 6.6831 | 0.23043 | 21.0362 | 0 | 0 | 12.3973 | 1.72 | 0.0053333 | 0 | 6.6831 | 0.23043 | 21.0362
2010-05-04 | 200 | 0 | 0 | 13.8533 | 2.744 | 8.0213 | 0 | 6.6831 | 0.23043 | 31.5322 | 0 | 0 | 13.8533 | 2.744 | 8.0213 | 0 | 6.6831 | 0.23043 | 31.5322
2010-05-04 | 300 | 0 | 0 | 5.7173 | 3.9413 | 10.3147 | 0 | 6.6831 | 0.23043 | 26.8869 | 0 | 0 | 5.7173 | 3.9413 | 10.3147 | 0 | 6.6831 | 0.23043 | 26.8869
2010-05-04 | 400 | 0 | 0 | 2.3093 | 4.344 | 6.0907 | 0 | 6.6831 | 0.23043 | 19.6575 | 0 | 0 | 2.3093 | 4.344 | 6.0907 | 0 | 6.6831 | 0.23043 | 19.6575
2010-05-04 | 500 | 0 | 0 | 1.92 | 3.7733 | 5.0827 | 0 | 6.6831 | 0.23043 | 17.6895 | 0 | 0 | 1.92 | 3.7733 | 5.0827 | 0 | 6.6831 | 0.23043 | 17.6895
2010-05-04 | 600 | 0 | 0 | 0 | 4.4987 | 8.1067 | 2.5646 | 6.6831 | 0.23043 | 22.0835 | 0 | 0 | 0 | 4.4987 | 8.1067 | 2.5646 | 6.6831 | 0.23043 | 22.0835
2010-05-04 | 700 | 0 | 0 | 0.272 | 1.872 | 5.3493 | 20.7391 | 6.6831 | 0.23043 | 35.146 | 0 | 0 | 0.272 | 1.872 | 5.3493 | 20.7391 | 6.6831 | 0.23043 | 35.146
2010-05-04 | 800 | 0 | 0 | 0 | 2.5013 | 6.0213 | 34.4026 | 6.6831 | 0.23043 | 49.8388 | 0 | 0 | 0 | 2.5013 | 6.0213 | 34.4026 | 6.6831 | 0.23043 | 49.8388
2010-05-04 | 900 | 0 | 0 | 0.41333 | 2.1787 | 3.9093 | 28.7965 | 6.6831 | 0.23043 | 42.2114 | 0 | 0 | 0.41333 | 2.1787 | 3.9093 | 28.7965 | 6.6831 | 0.23043 | 42.2114
2010-05-04 | 1000 | 0 | 0 | 1.528 | 5.9627 | 8.5387 | 40.945 | 6.6831 | 0.23043 | 63.8879 | 0 | 0 | 1.528 | 5.9627 | 8.5387 | 40.945 | 6.6831 | 0.23043 | 63.8879
2010-05-04 | 1100 | 0 | 0 | 2.6107 | 6.256 | 16.6187 | 51.1867 | 6.6831 | 0.23043 | 83.5856 | 0 | 0 | 2.6107 | 6.256 | 16.6187 | 51.1867 | 6.6831 | 0.23043 | 83.5856
2010-05-04 | 1200 | 0 | 0 | 1.712 | 6.7547 | 14.3147 | 54.7548 | 6.6831 | 0.23043 | 84.4497 | 0 | 0 | 1.712 | 6.7547 | 14.3147 | 54.7548 | 6.6831 | 0.23043 | 84.4497
2010-05-04 | 1300 | 0 | 0 | 2.464 | 12.2987 | 26.3467 | 48.2773 | 6.6831 | 0.23043 | 96.3002 | 0 | 0 | 2.464 | 12.2987 | 26.3467 | 48.2773 | 6.6831 | 0.23043 | 96.3002
2010-05-04 | 1400 | 0 | 0 | 5.6747 | 19.488 | 41.8293 | 26.2279 | 6.6831 | 0.23043 | 100.1335 | 0 | 0 | 5.6747 | 19.488 | 41.8293 | 26.2279 | 6.6831 | 0.23043 | 100.1335
2010-05-04 | 1500 | 0 | 0 | 0.52533 | 13.4027 | 26.5387 | 20.2557 | 6.6831 | 0.23043 | 67.6359 | 0 | 0 | 0.52533 | 13.4027 | 26.5387 | 20.2557 | 6.6831 | 0.23043 | 67.6359
2010-05-04 | 1600 | 0 | 0 | 7.648 | 12.5467 | 24.7787 | 8.2878 | 6.6831 | 0.23043 | 60.1746 | 0 | 0 | 7.648 | 12.5467 | 24.7787 | 8.2878 | 6.6831 | 0.23043 | 60.1746
2010-05-04 | 1700 | 0 | 0 | 8.9147 | 7.808 | 18.7787 | 0.02152 | 6.6831 | 0.23043 | 42.4364 | 0 | 0 | 8.9147 | 7.808 | 18.7787 | 0.02152 | 6.6831 | 0.23043 | 42.4364
2010-05-04 | 1800 | 0 | 0 | 7.1893 | 9.0053 | 13.8293 | 0.02376 | 6.6831 | 0.23043 | 36.9613 | 0 | 0 | 7.1893 | 9.0053 | 13.8293 | 0.02376 | 6.6831 | 0.23043 | 36.9613
2010-05-04 | 1900 | 0 | 0 | 7.8187 | 2.584 | 2.3573 | 0 | 6.6831 | 0.23043 | 19.6735 | 0 | 0 | 7.8187 | 2.584 | 2.3573 | 0 | 6.6831 | 0.23043 | 19.6735
2010-05-04 | 2000 | 0 | 0 | 7.4107 | 4.656 | 4.0107 | 0 | 6.6831 | 0.23043 | 22.9909 | 0 | 0 | 7.4107 | 4.656 | 4.0107 | 0 | 6.6831 | 0.23043 | 22.9909
2010-05-04 | 2100 | 0 | 0 | 4.5547 | 3.2 | 5.264 | 0 | 6.6831 | 0.23043 | 19.9322 | 0 | 0 | 4.5547 | 3.2 | 5.264 | 0 | 6.6831 | 0.23043 | 19.9322
2010-05-04 | 2200 | 0 | 0 | 1.36 | 6.4213 | 13.5147 | 0 | 6.6831 | 0.23043 | 28.2095 | 0 | 0 | 1.36 | 6.4213 | 13.5147 | 0 | 6.6831 | 0.23043 | 28.2095
2010-05-04 | 2300 | 0 | 0 | 2.672 | 6.8773 | 16.8267 | 0 | 6.6831 | 0.23043 | 33.2895 | 0 | 0 | 2.672 | 6.8773 | 16.8267 | 0 | 6.6831 | 0.23043 | 33.2895
2010-05-05 | 0 | 0 | 0 | 6.984 | 4.4133 | 9.9307 | 0 | 7.8767 | 0.23043 | 29.4352 | 0 | 0 | 6.984 | 4.4133 | 9.9307 | 0 | 7.8767 | 0.23043 | 29.4352
2010-05-05 | 100 | 0 | 0 | 7.416 | 6.464 | 8.448 | 0 | 7.8767 | 0.23043 | 30.4352 | 0 | 0 | 7.416 | 6.464 | 8.448 | 0 | 7.8767 | 0.23043 | 30.4352
2010-05-05 | 200 | 0 | 0 | 5.088 | 8.296 | 12.0853 | 0 | 7.8767 | 0.23043 | 33.5765 | 0 | 0 | 5.088 | 8.296 | 12.0853 | 0 | 7.8767 | 0.23043 | 33.5765
2010-05-05 | 300 | 0 | 0 | 4.9227 | 5.8773 | 7.552 | 0 | 7.8767 | 0.23043 | 26.4592 | 0 | 0 | 4.9227 | 5.8773 | 7.552 | 0 | 7.8767 | 0.23043 | 26.4592
2010-05-05 | 400 | 0 | 0 | 6.904 | 5.2107 | 13.28 | 0 | 7.8767 | 0.23043 | 33.5018 | 0 | 0 | 6.904 | 5.2107 | 13.28 | 0 | 7.8767 | 0.23043 | 33.5018
2010-05-05 | 500 | 0 | 0 | 6.9707 | 7.808 | 15.4507 | 8e-05 | 7.8767 | 0.23043 | 38.3366 | 0 | 0 | 6.9707 | 7.808 | 15.4507 | 8e-05 | 7.8767 | 0.23043 | 38.3366
2010-05-05 | 600 | 0 | 0 | 2.6053 | 8.0453 | 14.1973 | 2.0562 | 7.8767 | 0.23043 | 35.0113 | 0 | 0 | 2.6053 | 8.0453 | 14.1973 | 2.0562 | 7.8767 | 0.23043 | 35.0113
2010-05-05 | 700 | 0 | 0 | 1.4587 | 8.2587 | 13.024 | 21.3866 | 7.8767 | 0.23043 | 52.2351 | 0 | 0 | 1.4587 | 8.2587 | 13.024 | 21.3866 | 7.8767 | 0.23043 | 52.2351
2010-05-05 | 800 | 0 | 0 | 7.6347 | 10.4453 | 19.8667 | 38.8109 | 7.8767 | 0.23043 | 84.8647 | 0 | 0 | 7.6347 | 10.4453 | 19.8667 | 38.8109 | 7.8767 | 0.23043 | 84.8647
2010-05-05 | 900 | 0 | 0 | 7.3733 | 13.0267 | 19.2907 | 47.9045 | 7.8767 | 0.23043 | 95.7023 | 0 | 0 | 7.3733 | 13.0267 | 19.2907 | 47.9045 | 7.8767 | 0.23043 | 95.7023
2010-05-05 | 1000 | 0 | 0 | 7.2267 | 18.7493 | 31.8293 | 55.0244 | 7.8767 | 0.23043 | 120.9369 | 0 | 0 | 7.2267 | 18.7493 | 31.8293 | 55.0244 | 7.8767 | 0.23043 | 120.9369
2010-05-05 | 1100 | 0 | 0 | 8.6347 | 19.9573 | 34.1227 | 60.0226 | 7.8767 | 0.23043 | 130.8444 | 0 | 0 | 8.6347 | 19.9573 | 34.1227 | 60.0226 | 7.8767 | 0.23043 | 130.8444
2010-05-05 | 1200 | 0 | 0 | 11.6773 | 22.84 | 37.136 | 56.297 | 7.8767 | 0.23043 | 136.0575 | 0 | 0 | 11.6773 | 22.84 | 37.136 | 56.297 | 7.8767 | 0.23043 | 136.0575
2010-05-05 | 1300 | 0 | 0 | 10.6293 | 20.088 | 26.3947 | 55.1751 | 7.8767 | 0.23043 | 120.3943 | 0 | 0 | 10.6293 | 20.088 | 26.3947 | 55.1751 | 7.8767 | 0.23043 | 120.3943
2010-05-05 | 1400 | 0 | 0 | 7.496 | 14.9147 | 21.5147 | 48.8068 | 7.8767 | 0.23043 | 100.8393 | 0 | 0 | 7.496 | 14.9147 | 21.5147 | 48.8068 | 7.8767 | 0.23043 | 100.8393
2010-05-05 | 1500 | 0 | 0 | 3.3333 | 13.896 | 22.5867 | 35.194 | 7.8767 | 0.23043 | 83.1172 | 0 | 0 | 3.3333 | 13.896 | 22.5867 | 35.194 | 7.8767 | 0.23043 | 83.1172
2010-05-05 | 1600 | 0 | 0 | 5.0533 | 12.5947 | 22.4267 | 19.8622 | 7.8767 | 0.23043 | 68.0441 | 0 | 0 | 5.0533 | 12.5947 | 22.4267 | 19.8622 | 7.8767 | 0.23043 | 68.0441
2010-05-05 | 1700 | 0 | 0 | 6.4053 | 8.064 | 14.8053 | 0.94528 | 7.8767 | 0.23043 | 38.3271 | 0 | 0 | 6.4053 | 8.064 | 14.8053 | 0.94528 | 7.8767 | 0.23043 | 38.3271
2010-05-05 | 1800 | 0 | 0 | 4.4987 | 4.5093 | 9.9093 | 0 | 7.8767 | 0.23043 | 27.0245 | 0 | 0 | 4.4987 | 4.5093 | 9.9093 | 0 | 7.8767 | 0.23043 | 27.0245
2010-05-05 | 1900 | 0 | 0 | 1.68 | 5.1787 | 6.336 | 0 | 7.8767 | 0.23043 | 21.3018 | 0 | 0 | 1.68 | 5.1787 | 6.336 | 0 | 7.8767 | 0.23043 | 21.3018
2010-05-05 | 2000 | 0 | 0 | 1.1893 | 4.9147 | 7.7813 | 0 | 7.8767 | 0.23043 | 21.9925 | 0 | 0 | 1.1893 | 4.9147 | 7.7813 | 0 | 7.8767 | 0.23043 | 21.9925
2010-05-05 | 2100 | 0 | 0 | 1.896 | 3.2213 | 2.8533 | 0 | 7.8767 | 0.23043 | 16.0778 | 0 | 0 | 1.896 | 3.2213 | 2.8533 | 0 | 7.8767 | 0.23043 | 16.0778
2010-05-05 | 2200 | 0 | 0 | 1.688 | 2.9547 | 2.864 | 0 | 7.8767 | 0.23043 | 15.6138 | 0 | 0 | 1.688 | 2.9547 | 2.864 | 0 | 7.8767 | 0.23043 | 15.6138
2010-05-05 | 2300 | 0 | 0 | 0.72 | 3.2853 | 2.9333 | 0 | 7.8767 | 0.23043 | 15.0458 | 0 | 0 | 0.72 | 3.2853 | 2.9333 | 0 | 7.8767 | 0.23043 | 15.0458
2010-05-06 | 0 | 0 | 0 | 0.648 | 3.2693 | 3.952 | 0 | 8.9052 | 0.23043 | 17.0049 | 0 | 0 | 0.648 | 3.2693 | 3.952 | 0 | 8.9052 | 0.23043 | 17.0049
2010-05-06 | 100 | 0 | 0 | 0.25333 | 3.8427 | 5.4667 | 0 | 8.9052 | 0.23043 | 18.6983 | 0 | 0 | 0.25333 | 3.8427 | 5.4667 | 0 | 8.9052 | 0.23043 | 18.6983
2010-05-06 | 200 | 0 | 0 | 0.085333 | 3.7093 | 6.1653 | 0 | 8.9052 | 0.23043 | 19.0956 | 0 | 0 | 0.085333 | 3.7093 | 6.1653 | 0 | 8.9052 | 0.23043 | 19.0956
2010-05-06 | 300 | 0 | 0 | 0.28 | 2.528 | 4.5867 | 0 | 8.9052 | 0.23043 | 16.5303 | 0 | 0 | 0.28 | 2.528 | 4.5867 | 0 | 8.9052 | 0.23043 | 16.5303
2010-05-06 | 400 | 0 | 0 | 0.33333 | 1.1787 | 0.8 | 0 | 8.9052 | 0.23043 | 11.4476 | 0 | 0 | 0.33333 | 1.1787 | 0.8 | 0 | 8.9052 | 0.23043 | 11.4476
2010-05-06 | 500 | 0 | 0 | 0.41067 | 0.82933 | 0 | 0.00128 | 8.9052 | 0.23043 | 10.3769 | 0 | 0 | 0.41067 | 0.82933 | 0 | 0.00128 | 8.9052 | 0.23043 | 10.3769
2010-05-06 | 600 | 0 | 0 | 1.1387 | 0.17067 | 0 | 2.4518 | 8.9052 | 0.23043 | 12.8967 | 0 | 0 | 1.1387 | 0.17067 | 0 | 2.4518 | 8.9052 | 0.23043 | 12.8967
2010-05-06 | 700 | 0 | 0 | 1.8667 | 0 | 0.22933 | 21.8163 | 8.9052 | 0.23043 | 33.0479 | 0 | 0 | 1.8667 | 0 | 0.22933 | 21.8163 | 8.9052 | 0.23043 | 33.0479
2010-05-06 | 800 | 0 | 0 | 1.088 | 0 | 1.3387 | 37.8562 | 8.9052 | 0.23043 | 49.4185 | 0 | 0 | 1.088 | 0 | 1.3387 | 37.8562 | 8.9052 | 0.23043 | 49.4185
2010-05-06 | 900 | 0 | 0 | 0.22667 | 0.22933 | 2.7947 | 48.8435 | 8.9052 | 0.23043 | 61.2298 | 0 | 0 | 0.22667 | 0.22933 | 2.7947 | 48.8435 | 8.9052 | 0.23043 | 61.2298
2010-05-06 | 1000 | 0 | 0 | 0 | 0.88267 | 5.6427 | 53.911 | 8.9052 | 0.23043 | 69.572 | 0 | 0 | 0 | 0.88267 | 5.6427 | 53.911 | 8.9052 | 0.23043 | 69.572
2010-05-06 | 1100 | 0 | 0 | 0 | 0.88533 | 3.3707 | 58.6068 | 8.9052 | 0.23043 | 71.9984 | 0 | 0 | 0 | 0.88533 | 3.3707 | 58.6068 | 8.9052 | 0.23043 | 71.9984
2010-05-06 | 1200 | 0 | 0 | 0.042667 | 1.8187 | 2.4533 | 58.0698 | 8.9052 | 0.23043 | 71.52 | 0 | 0 | 0.042667 | 1.8187 | 2.4533 | 58.0698 | 8.9052 | 0.23043 | 71.52
2010-05-06 | 1300 | 0 | 0 | 1.0507 | 1.0907 | 1.5253 | 51.7638 | 8.9052 | 0.23043 | 64.5661 | 0 | 0 | 1.0507 | 1.0907 | 1.5253 | 51.7638 | 8.9052 | 0.23043 | 64.5661
2010-05-06 | 1400 | 0 | 0 | 0.888 | 0.81333 | 0.352 | 45.7433 | 8.9052 | 0.23043 | 56.9322 | 0 | 0 | 0.888 | 0.81333 | 0.352 | 45.7433 | 8.9052 | 0.23043 | 56.9322
2010-05-06 | 1500 | 0 | 0 | 0 | 1.712 | 1.2107 | 34.69 | 8.9052 | 0.23043 | 46.7483 | 0 | 0 | 0 | 1.712 | 1.2107 | 34.69 | 8.9052 | 0.23043 | 46.7483
2010-05-06 | 1600 | 0 | 0 | 4.568 | 1.7333 | 1.5307 | 18.7808 | 8.9052 | 0.23043 | 35.7484 | 0 | 0 | 4.568 | 1.7333 | 1.5307 | 18.7808 | 8.9052 | 0.23043 | 35.7484
2010-05-06 | 1700 | 0 | 0 | 0 | 0.84267 | 2.256 | 1.029 | 8.9052 | 0.23043 | 13.2632 | 0 | 0 | 0 | 0.84267 | 2.256 | 1.029 | 8.9052 | 0.23043 | 13.2632
2010-05-06 | 1800 | 0 | 0 | 0 | 7.224 | 6.64 | 0.00024 | 8.9052 | 0.23043 | 22.9998 | 0 | 0 | 0 | 7.224 | 6.64 | 0.00024 | 8.9052 | 0.23043 | 22.9998
2010-05-06 | 1900 | 0 | 0 | 8.5013 | 8.264 | 12.672 | 0 | 8.9052 | 0.23043 | 38.5729 | 0 | 0 | 8.5013 | 8.264 | 12.672 | 0 | 8.9052 | 0.23043 | 38.5729
2010-05-06 | 2000 | 0 | 0 | 0.952 | 3.7733 | 1.0293 | 0 | 8.9052 | 0.23043 | 14.8903 | 0 | 0 | 0.952 | 3.7733 | 1.0293 | 0 | 8.9052 | 0.23043 | 14.8903
2010-05-06 | 2100 | 0 | 0 | 3.528 | 3.1067 | 9.264 | 0 | 8.9052 | 0.23043 | 25.0343 | 0 | 0 | 3.528 | 3.1067 | 9.264 | 0 | 8.9052 | 0.23043 | 25.0343
2010-05-06 | 2200 | 0 | 0 | 3.752 | 5.0507 | 6.9813 | 0 | 8.9052 | 0.23043 | 24.9196 | 0 | 0 | 3.752 | 5.0507 | 6.9813 | 0 | 8.9052 | 0.23043 | 24.9196
2010-05-06 | 2300 | 0 | 0 | 4.7307 | 8.032 | 4.256 | 0 | 8.9052 | 0.23043 | 26.1543 | 0 | 0 | 4.7307 | 8.032 | 4.256 | 0 | 8.9052 | 0.23043 | 26.1543
2010-05-07 | 0 | 0 | 0 | 13.3893 | 7.9173 | 5.5947 | 0 | 9.0975 | 0.23043 | 36.2293 | 0 | 0 | 13.3893 | 7.9173 | 5.5947 | 0 | 9.0975 | 0.23043 | 36.2293
2010-05-07 | 100 | 0 | 0 | 16.6133 | 9.0213 | 9.376 | 0 | 9.0975 | 0.23043 | 44.3386 | 0 | 0 | 16.6133 | 9.0213 | 9.376 | 0 | 9.0975 | 0.23043 | 44.3386
2010-05-07 | 200 | 0 | 0 | 27.2027 | 11.0213 | 17.1093 | 0 | 9.0975 | 0.23043 | 64.6613 | 0 | 0 | 27.2027 | 11.0213 | 17.1093 | 0 | 9.0975 | 0.23043 | 64.6613
2010-05-07 | 300 | 0 | 0 | 23.1893 | 11.4667 | 14.1973 | 0 | 9.0975 | 0.23043 | 58.1813 | 0 | 0 | 23.1893 | 11.4667 | 14.1973 | 0 | 9.0975 | 0.23043 | 58.1813
2010-05-07 | 400 | 0 | 0 | 20.0693 | 16.0907 | 26.7307 | 0 | 9.0975 | 0.23043 | 72.2186 | 0 | 0 | 20.0693 | 16.0907 | 26.7307 | 0 | 9.0975 | 0.23043 | 72.2186
2010-05-07 | 500 | 0 | 0 | 28.9653 | 13.9547 | 31.6107 | 0.00024 | 9.0975 | 0.23043 | 83.8588 | 0 | 0 | 28.9653 | 13.9547 | 31.6107 | 0.00024 | 9.0975 | 0.23043 | 83.8588
2010-05-07 | 600 | 0 | 0 | 21.208 | 8.5813 | 16.864 | 1.6486 | 9.0975 | 0.23043 | 57.6298 | 0 | 0 | 21.208 | 8.5813 | 16.864 | 1.6486 | 9.0975 | 0.23043 | 57.6298
2010-05-07 | 700 | 0 | 0 | 15.2133 | 3.6 | 1.1947 | 17.6117 | 9.0975 | 0.23043 | 46.9476 | 0 | 0 | 15.2133 | 3.6 | 1.1947 | 17.6117 | 9.0975 | 0.23043 | 46.9476
2010-05-07 | 800 | 0 | 0 | 11.1013 | 10.5493 | 16.16 | 22.3022 | 9.0975 | 0.23043 | 69.4408 | 0 | 0 | 11.1013 | 10.5493 | 16.16 | 22.3022 | 9.0975 | 0.23043 | 69.4408
2010-05-07 | 900 | 0 | 0 | 18.8693 | 11.5387 | 15.0613 | 39.3906 | 9.0975 | 0.23043 | 94.1878 | 0 | 0 | 18.8693 | 11.5387 | 15.0613 | 39.3906 | 9.0975 | 0.23043 | 94.1878
2010-05-07 | 1000 | 0 | 0 | 9.4133 | 12.6667 | 22.4267 | 44.9938 | 9.0975 | 0.23043 | 98.8284 | 0 | 0 | 9.4133 | 12.6667 | 22.4267 | 44.9938 | 9.0975 | 0.23043 | 98.8284
2010-05-07 | 1100 | 0 | 0 | 8.0373 | 11.1787 | 20.9227 | 43.2089 | 9.0975 | 0.23043 | 92.6755 | 0 | 0 | 8.0373 | 11.1787 | 20.9227 | 43.2089 | 9.0975 | 0.23043 | 92.6755
2010-05-07 | 1200 | 0 | 0 | 7.9333 | 8.4773 | 13.0507 | 38.5677 | 9.0975 | 0.23043 | 77.3569 | 0 | 0 | 7.9333 | 8.4773 | 13.0507 | 38.5677 | 9.0975 | 0.23043 | 77.3569
2010-05-07 | 1300 | 0 | 0 | 5.7653 | 4.1813 | 9.8187 | 40.6855 | 9.0975 | 0.23043 | 69.7788 | 0 | 0 | 5.7653 | 4.1813 | 9.8187 | 40.6855 | 9.0975 | 0.23043 | 69.7788
2010-05-07 | 1400 | 0 | 0 | 4.2213 | 7.5333 | 11.7333 | 31.4417 | 9.0975 | 0.23043 | 64.2576 | 0 | 0 | 4.2213 | 7.5333 | 11.7333 | 31.4417 | 9.0975 | 0.23043 | 64.2576
2010-05-07 | 1500 | 0 | 0 | 3.656 | 4.2747 | 9.4027 | 21.6692 | 9.0975 | 0.23043 | 48.3305 | 0 | 0 | 3.656 | 4.2747 | 9.4027 | 21.6692 | 9.0975 | 0.23043 | 48.3305
2010-05-07 | 1600 | 0 | 0 | 0.328 | 1.3733 | 2.3733 | 15.5362 | 9.0975 | 0.23043 | 28.9388 | 0 | 0 | 0.328 | 1.3733 | 2.3733 | 15.5362 | 9.0975 | 0.23043 | 28.9388
2010-05-07 | 1700 | 0 | 0 | 2.616 | 0.98933 | 4.912 | 0.90624 | 9.0975 | 0.23043 | 18.7515 | 0 | 0 | 2.616 | 0.98933 | 4.912 | 0.90624 | 9.0975 | 0.23043 | 18.7515
2010-05-07 | 1800 | 0 | 0 | 2.696 | 3.9787 | 19.1307 | 0.01008 | 9.0975 | 0.23043 | 35.1433 | 0 | 0 | 2.696 | 3.9787 | 19.1307 | 0.01008 | 9.0975 | 0.23043 | 35.1433
2010-05-07 | 1900 | 0 | 0 | 6.0933 | 11.9947 | 20.4267 | 0 | 9.0975 | 0.23043 | 47.8426 | 0 | 0 | 6.0933 | 11.9947 | 20.4267 | 0 | 9.0975 | 0.23043 | 47.8426
2010-05-07 | 2000 | 0 | 0 | 1.9067 | 17.2933 | 46.72 | 0 | 9.0975 | 0.23043 | 75.2479 | 0 | 0 | 1.9067 | 17.2933 | 46.72 | 0 | 9.0975 | 0.23043 | 75.2479
2010-05-07 | 2100 | 0 | 0 | 6.032 | 4.6747 | 8.3573 | 0 | 9.0975 | 0.23043 | 28.3919 | 0 | 0 | 6.032 | 4.6747 | 8.3573 | 0 | 9.0975 | 0.23043 | 28.3919
2010-05-07 | 2200 | 0 | 0 | 22.4853 | 9.5733 | 16.2187 | 0 | 9.0975 | 0.23043 | 57.6053 | 0 | 0 | 22.4853 | 9.5733 | 16.2187 | 0 | 9.0975 | 0.23043 | 57.6053
2010-05-07 | 2300 | 0 | 0 | 32.2347 | 4.2827 | 8.1227 | 0 | 9.0975 | 0.23043 | 53.9679 | 0 | 0 | 32.2347 | 4.2827 | 8.1227 | 0 | 9.0975 | 0.23043 | 53.9679
2010-05-08 | 0 | 0 | 0 | 32.6667 | 2.8613 | 5.3813 | 0 | 9.0036 | 0.23043 | 50.1434 | 0 | 0 | 32.6667 | 2.8613 | 5.3813 | 0 | 9.0036 | 0.23043 | 50.1434
2010-05-08 | 100 | 0 | 0 | 34.464 | 7.5893 | 12.048 | 0 | 9.0036 | 0.23043 | 63.3354 | 0 | 0 | 34.464 | 7.5893 | 12.048 | 0 | 9.0036 | 0.23043 | 63.3354
2010-05-08 | 200 | 0 | 0 | 33.896 | 13.856 | 19.8827 | 0 | 9.0036 | 0.23043 | 76.8687 | 0 | 0 | 33.896 | 13.856 | 19.8827 | 0 | 9.0036 | 0.23043 | 76.8687
2010-05-08 | 300 | 0 | 0 | 32.432 | 14.0213 | 37.6587 | 0 | 9.0036 | 0.23043 | 93.346 | 0 | 0 | 32.432 | 14.0213 | 37.6587 | 0 | 9.0036 | 0.23043 | 93.346
2010-05-08 | 400 | 0 | 0 | 32.816 | 20.2773 | 46.8 | 0 | 9.0036 | 0.23043 | 109.1274 | 0 | 0 | 32.816 | 20.2773 | 46.8 | 0 | 9.0036 | 0.23043 | 109.1274
2010-05-08 | 500 | 0 | 0 | 32.9253 | 13.824 | 31.28 | 0.00704 | 9.0036 | 0.23043 | 87.2704 | 0 | 0 | 32.9253 | 13.824 | 31.28 | 0.00704 | 9.0036 | 0.23043 | 87.2704
2010-05-08 | 600 | 0 | 0 | 28.096 | 14.9627 | 39.76 | 2.5234 | 9.0036 | 0.23043 | 94.576 | 0 | 0 | 28.096 | 14.9627 | 39.76 | 2.5234 | 9.0036 | 0.23043 | 94.576
2010-05-08 | 700 | 0 | 0 | 18.5467 | 17.2453 | 34.0427 | 10.0225 | 9.0036 | 0.23043 | 89.0912 | 0 | 0 | 18.5467 | 17.2453 | 34.0427 | 10.0225 | 9.0036 | 0.23043 | 89.0912
2010-05-08 | 800 | 0 | 0 | 23.52 | 10.3013 | 36.24 | 12.199 | 9.0036 | 0.23043 | 91.4944 | 0 | 0 | 23.52 | 10.3013 | 36.24 | 12.199 | 9.0036 | 0.23043 | 91.4944
2010-05-08 | 900 | 0 | 0 | 15.6613 | 5.5867 | 23.1947 | 22.6142 | 9.0036 | 0.23043 | 76.2909 | 0 | 0 | 15.6613 | 5.5867 | 23.1947 | 22.6142 | 9.0036 | 0.23043 | 76.2909
2010-05-08 | 1000 | 0 | 0 | 12.6453 | 3.448 | 12.512 | 20.2768 | 9.0036 | 0.23043 | 58.1162 | 0 | 0 | 12.6453 | 3.448 | 12.512 | 20.2768 | 9.0036 | 0.23043 | 58.1162
2010-05-08 | 1100 | 0 | 0 | 19.84 | 5.6907 | 11.5627 | 21.9606 | 9.0036 | 0.23043 | 68.2879 | 0 | 0 | 19.84 | 5.6907 | 11.5627 | 21.9606 | 9.0036 | 0.23043 | 68.2879
2010-05-08 | 1200 | 0 | 0 | 18.0427 | 11.8667 | 15.024 | 21.291 | 9.0036 | 0.23043 | 75.4584 | 0 | 0 | 18.0427 | 11.8667 | 15.024 | 21.291 | 9.0036 | 0.23043 | 75.4584
2010-05-08 | 1300 | 0 | 0 | 9.1093 | 11.8907 | 24.8747 | 21.9255 | 9.0036 | 0.23043 | 77.0342 | 0 | 0 | 9.1093 | 11.8907 | 24.8747 | 21.9255 | 9.0036 | 0.23043 | 77.0342
2010-05-08 | 1400 | 0 | 0 | 6.0827 | 4.8613 | 12.6347 | 19.8562 | 9.0036 | 0.23043 | 52.6689 | 0 | 0 | 6.0827 | 4.8613 | 12.6347 | 19.8562 | 9.0036 | 0.23043 | 52.6689
2010-05-08 | 1500 | 0 | 0 | 9.5573 | 4.832 | 5.8613 | 10.1664 | 9.0036 | 0.23043 | 39.6511 | 0 | 0 | 9.5573 | 4.832 | 5.8613 | 10.1664 | 9.0036 | 0.23043 | 39.6511
2010-05-08 | 1600 | 0 | 0 | 5.68 | 4.9707 | 7.0293 | 5.091 | 9.0036 | 0.23043 | 32.005 | 0 | 0 | 5.68 | 4.9707 | 7.0293 | 5.091 | 9.0036 | 0.23043 | 32.005
2010-05-08 | 1700 | 0 | 0 | 12.6213 | 4.792 | 7.936 | 0.42192 | 9.0036 | 0.23043 | 35.0053 | 0 | 0 | 12.6213 | 4.792 | 7.936 | 0.42192 | 9.0036 | 0.23043 | 35.0053
2010-05-08 | 1800 | 0 | 0 | 32.344 | 7.5653 | 8.2987 | 0.00744 | 9.0036 | 0.23043 | 57.4495 | 0 | 0 | 32.344 | 7.5653 | 8.2987 | 0.00744 | 9.0036 | 0.23043 | 57.4495
2010-05-08 | 1900 | 0 | 0 | 32.7307 | 16.4293 | 37.504 | 0 | 9.0036 | 0.23043 | 95.898 | 0 | 0 | 32.7307 | 16.4293 | 37.504 | 0 | 9.0036 | 0.23043 | 95.898
2010-05-08 | 2000 | 0 | 0 | 33.368 | 21.0907 | 34.512 | 0 | 9.0036 | 0.23043 | 98.2047 | 0 | 0 | 33.368 | 21.0907 | 34.512 | 0 | 9.0036 | 0.23043 | 98.2047
2010-05-08 | 2100 | 0 | 0 | 27.0533 | 22.248 | 47.6427 | 0 | 9.0036 | 0.23043 | 106.178 | 0 | 0 | 27.0533 | 22.248 | 47.6427 | 0 | 9.0036 | 0.23043 | 106.178
2010-05-08 | 2200 | 0 | 0 | 19.7147 | 12.6747 | 28.0747 | 0 | 9.0036 | 0.23043 | 69.698 | 0 | 0 | 19.7147 | 12.6747 | 28.0747 | 0 | 9.0036 | 0.23043 | 69.698
2010-05-08 | 2300 | 0 | 0 | 19.8507 | 9.3573 | 24.2507 | 0 | 9.0036 | 0.23043 | 62.6927 | 0 | 0 | 19.8507 | 9.3573 | 24.2507 | 0 | 9.0036 | 0.23043 | 62.6927
2010-05-09 | 0 | 0 | 0 | 11.8773 | 20.368 | 35.424 | 0 | 9.0232 | 0.23043 | 76.923 | 0 | 0 | 11.8773 | 20.368 | 35.424 | 0 | 9.0232 | 0.23043 | 76.923
2010-05-09 | 100 | 0 | 0 | 12.3493 | 19.4693 | 52.8267 | 0 | 9.0232 | 0.23043 | 93.899 | 0 | 0 | 12.3493 | 19.4693 | 52.8267 | 0 | 9.0232 | 0.23043 | 93.899
2010-05-09 | 200 | 0 | 0 | 10.1573 | 14.3333 | 44.1067 | 0 | 9.0232 | 0.23043 | 77.851 | 0 | 0 | 10.1573 | 14.3333 | 44.1067 | 0 | 9.0232 | 0.23043 | 77.851
2010-05-09 | 300 | 0 | 0 | 12.2533 | 17.5947 | 43.7653 | 0 | 9.0232 | 0.23043 | 82.867 | 0 | 0 | 12.2533 | 17.5947 | 43.7653 | 0 | 9.0232 | 0.23043 | 82.867
2010-05-09 | 400 | 0 | 0 | 6.496 | 20.5707 | 45.552 | 0 | 9.0232 | 0.23043 | 81.8723 | 0 | 0 | 6.496 | 20.5707 | 45.552 | 0 | 9.0232 | 0.23043 | 81.8723
2010-05-09 | 500 | 0 | 0 | 7.5253 | 20.7307 | 48.912 | 0.02496 | 9.0232 | 0.23043 | 86.4466 | 0 | 0 | 7.5253 | 20.7307 | 48.912 | 0.02496 | 9.0232 | 0.23043 | 86.4466
2010-05-09 | 600 | 0 | 0 | 12.7013 | 10.3013 | 30.7573 | 1.8073 | 9.0232 | 0.23043 | 64.8209 | 0 | 0 | 12.7013 | 10.3013 | 30.7573 | 1.8073 | 9.0232 | 0.23043 | 64.8209
2010-05-09 | 700 | 0 | 0 | 5.7093 | 22.4187 | 37.0187 | 11.0325 | 9.0232 | 0.23043 | 85.4328 | 0 | 0 | 5.7093 | 22.4187 | 37.0187 | 11.0325 | 9.0232 | 0.23043 | 85.4328
2010-05-09 | 800 | 0 | 0 | 3.2187 | 26.944 | 55.4613 | 35.3552 | 9.0232 | 0.23043 | 130.2328 | 0 | 0 | 3.2187 | 26.944 | 55.4613 | 35.3552 | 9.0232 | 0.23043 | 130.2328
2010-05-09 | 900 | 0 | 0 | 4.0347 | 23.4133 | 49.8987 | 49.034 | 9.0232 | 0.23043 | 135.6343 | 0 | 0 | 4.0347 | 23.4133 | 49.8987 | 49.034 | 9.0232 | 0.23043 | 135.6343
2010-05-09 | 1000 | 0 | 0 | 1.2587 | 14.944 | 39.5253 | 55.5834 | 9.0232 | 0.23043 | 120.565 | 0 | 0 | 1.2587 | 14.944 | 39.5253 | 55.5834 | 9.0232 | 0.23043 | 120.565
2010-05-09 | 1100 | 0 | 0 | 4.56 | 10.1893 | 27.4987 | 52.6177 | 9.0232 | 0.23043 | 104.1193 | 0 | 0 | 4.56 | 10.1893 | 27.4987 | 52.6177 | 9.0232 | 0.23043 | 104.1193
2010-05-09 | 1200 | 0 | 0 | 7.3973 | 6.8107 | 18.8587 | 49.4185 | 9.0232 | 0.23043 | 91.7388 | 0 | 0 | 7.3973 | 6.8107 | 18.8587 | 49.4185 | 9.0232 | 0.23043 | 91.7388
2010-05-09 | 1300 | 0 | 0 | 2.9387 | 5.224 | 13.488 | 37.0703 | 9.0232 | 0.23043 | 67.9746 | 0 | 0 | 2.9387 | 5.224 | 13.488 | 37.0703 | 9.0232 | 0.23043 | 67.9746
2010-05-09 | 1400 | 0 | 0 | 5.7093 | 6.5227 | 12.624 | 46.6401 | 9.0232 | 0.23043 | 80.7497 | 0 | 0 | 5.7093 | 6.5227 | 12.624 | 46.6401 | 9.0232 | 0.23043 | 80.7497
2010-05-09 | 1500 | 0 | 0 | 8.1707 | 5.048 | 13.1467 | 34.794 | 9.0232 | 0.23043 | 70.413 | 0 | 0 | 8.1707 | 5.048 | 13.1467 | 34.794 | 9.0232 | 0.23043 | 70.413
2010-05-09 | 1600 | 0 | 0 | 13.92 | 4.624 | 8.3733 | 19.6133 | 9.0232 | 0.23043 | 55.7842 | 0 | 0 | 13.92 | 4.624 | 8.3733 | 19.6133 | 9.0232 | 0.23043 | 55.7842
2010-05-09 | 1700 | 0 | 0 | 26.6187 | 0.89067 | 8.4213 | 0.68688 | 9.0232 | 0.23043 | 45.8712 | 0 | 0 | 26.6187 | 0.89067 | 8.4213 | 0.68688 | 9.0232 | 0.23043 | 45.8712
2010-05-09 | 1800 | 0 | 0 | 31.7707 | 8.424 | 12.016 | 0.00088 | 9.0232 | 0.23043 | 61.4652 | 0 | 0 | 31.7707 | 8.424 | 12.016 | 0.00088 | 9.0232 | 0.23043 | 61.4652
2010-05-09 | 1900 | 0 | 0 | 33.6427 | 27.9147 | 43.9627 | 0 | 9.0232 | 0.23043 | 114.7736 | 0 | 0 | 33.6427 | 27.9147 | 43.9627 | 0 | 9.0232 | 0.23043 | 114.7736
2010-05-09 | 2000 | 0 | 0 | 32.624 | 29.0613 | 53.9947 | 0 | 9.0232 | 0.23043 | 124.9336 | 0 | 0 | 32.624 | 29.0613 | 53.9947 | 0 | 9.0232 | 0.23043 | 124.9336
2010-05-09 | 2100 | 0 | 0 | 33.5787 | 28.984 | 51.248 | 0 | 9.0232 | 0.23043 | 123.0643 | 0 | 0 | 33.5787 | 28.984 | 51.248 | 0 | 9.0232 | 0.23043 | 123.0643
2010-05-09 | 2200 | 0 | 0 | 34.464 | 27.2907 | 59.4613 | 0 | 9.0232 | 0.23043 | 130.4696 | 0 | 0 | 34.464 | 27.2907 | 59.4613 | 0 | 9.0232 | 0.23043 | 130.4696
2010-05-09 | 2300 | 0 | 0 | 33.632 | 27.5387 | 61.424 | 0 | 9.0232 | 0.23043 | 131.8483 | 0 | 0 | 33.632 | 27.5387 | 61.424 | 0 | 9.0232 | 0.23043 | 131.8483
2010-05-10 | 0 | 0 | 0 | 29.472 | 27.816 | 59.088 | 0 | 9.0428 | 0.23043 | 125.6492 | 0 | 0 | 29.472 | 27.816 | 59.088 | 0 | 9.0428 | 0.23043 | 125.6492
2010-05-10 | 100 | 0 | 0 | 23.3493 | 23.6133 | 56.3147 | 0 | 9.0428 | 0.23043 | 112.5506 | 0 | 0 | 23.3493 | 23.6133 | 56.3147 | 0 | 9.0428 | 0.23043 | 112.5506
2010-05-10 | 200 | 0 | 0 | 22.544 | 29.2293 | 58.0533 | 0 | 9.0428 | 0.23043 | 119.0999 | 0 | 0 | 22.544 | 29.2293 | 58.0533 | 0 | 9.0428 | 0.23043 | 119.0999
2010-05-10 | 300 | 0 | 0 | 24.064 | 28.448 | 55.5787 | 0 | 9.0428 | 0.23043 | 117.3639 | 0 | 0 | 24.064 | 28.448 | 55.5787 | 0 | 9.0428 | 0.23043 | 117.3639
2010-05-10 | 400 | 0 | 0 | 20.896 | 17.7013 | 45.4133 | 0 | 9.0428 | 0.23043 | 93.2839 | 0 | 0 | 20.896 | 17.7013 | 45.4133 | 0 | 9.0428 | 0.23043 | 93.2839
2010-05-10 | 500 | 0 | 0 | 23.48 | 28.8933 | 45.8133 | 0.00096 | 9.0428 | 0.23043 | 107.4609 | 0 | 0 | 23.48 | 28.8933 | 45.8133 | 0.00096 | 9.0428 | 0.23043 | 107.4609
2010-05-10 | 600 | 0 | 0 | 20.472 | 24.016 | 53.2213 | 2.6774 | 9.0428 | 0.23043 | 109.6599 | 0 | 0 | 20.472 | 24.016 | 53.2213 | 2.6774 | 9.0428 | 0.23043 | 109.6599
2010-05-10 | 700 | 0 | 0 | 29.512 | 31.2107 | 62.2187 | 21.4854 | 9.0428 | 0.23043 | 153.6999 | 0 | 0 | 29.512 | 31.2107 | 62.2187 | 21.4854 | 9.0428 | 0.23043 | 153.6999
2010-05-10 | 800 | 0 | 0 | 34.464 | 33.6693 | 68.928 | 35.605 | 9.0428 | 0.23043 | 181.9395 | 0 | 0 | 34.464 | 33.6693 | 68.928 | 35.605 | 9.0428 | 0.23043 | 181.9395
2010-05-10 | 900 | 0 | 0 | 34.464 | 34.464 | 68.928 | 45.1329 | 9.0428 | 0.23043 | 192.2621 | 0 | 0 | 34.464 | 34.464 | 68.928 | 45.1329 | 9.0428 | 0.23043 | 192.2621
2010-05-10 | 1000 | 0 | 0 | 34.464 | 34.464 | 68.928 | 56.4157 | 9.0428 | 0.23043 | 203.5449 | 0 | 0 | 34.464 | 34.464 | 68.928 | 56.4157 | 9.0428 | 0.23043 | 203.5449
2010-05-10 | 1100 | 0 | 0 | 34.464 | 34.464 | 68.928 | 59.5287 | 9.0428 | 0.23043 | 206.658 | 0 | 0 | 34.464 | 34.464 | 68.928 | 59.5287 | 9.0428 | 0.23043 | 206.658
2010-05-10 | 1200 | 0 | 0 | 34.464 | 34.464 | 68.928 | 54.1368 | 9.0428 | 0.23043 | 201.266 | 0 | 0 | 34.464 | 34.464 | 68.928 | 54.1368 | 9.0428 | 0.23043 | 201.266
2010-05-10 | 1300 | 0 | 0 | 34.464 | 34.464 | 68.928 | 48.3684 | 9.0428 | 0.23043 | 195.4976 | 0 | 0 | 34.464 | 34.464 | 68.928 | 48.3684 | 9.0428 | 0.23043 | 195.4976
2010-05-10 | 1400 | 0 | 0 | 34.464 | 34.464 | 68.928 | 43.4877 | 9.0428 | 0.23043 | 190.6169 | 0 | 0 | 34.464 | 34.464 | 68.928 | 43.4877 | 9.0428 | 0.23043 | 190.6169
2010-05-10 | 1500 | 0 | 0 | 34.464 | 34.464 | 68.928 | 28.6154 | 9.0428 | 0.23043 | 175.7446 | 0 | 0 | 34.464 | 34.464 | 68.928 | 28.6154 | 9.0428 | 0.23043 | 175.7446
2010-05-10 | 1600 | 0 | 0 | 34.464 | 34.464 | 68.928 | 17.1573 | 9.0428 | 0.23043 | 164.2865 | 0 | 0 | 34.464 | 34.464 | 68.928 | 17.1573 | 9.0428 | 0.23043 | 164.2865
2010-05-10 | 1700 | 0 | 0 | 34.4507 | 34.464 | 68.928 | 1.9876 | 9.0428 | 0.23043 | 149.1035 | 0 | 0 | 34.4507 | 34.464 | 68.928 | 1.9876 | 9.0428 | 0.23043 | 149.1035
2010-05-10 | 1800 | 0 | 0 | 33.904 | 34.464 | 68.928 | 0.00952 | 9.0428 | 0.23043 | 146.5788 | 0 | 0 | 33.904 | 34.464 | 68.928 | 0.00952 | 9.0428 | 0.23043 | 146.5788
2010-05-10 | 1900 | 0 | 0 | 32.424 | 32.952 | 63.6427 | 0 | 9.0428 | 0.23043 | 138.2919 | 0 | 0 | 32.424 | 32.952 | 63.6427 | 0 | 9.0428 | 0.23043 | 138.2919
2010-05-10 | 2000 | 0 | 0 | 27.3013 | 24.8293 | 64.256 | 0 | 9.0428 | 0.23043 | 125.6599 | 0 | 0 | 27.3013 | 24.8293 | 64.256 | 0 | 9.0428 | 0.23043 | 125.6599
2010-05-10 | 2100 | 0 | 0 | 18.3627 | 23.8747 | 55.6 | 0 | 9.0428 | 0.23043 | 107.1106 | 0 | 0 | 18.3627 | 23.8747 | 55.6 | 0 | 9.0428 | 0.23043 | 107.1106
2010-05-10 | 2200 | 0 | 0 | 20.624 | 21.464 | 54.0533 | 0 | 9.0428 | 0.23043 | 105.4146 | 0 | 0 | 20.624 | 21.464 | 54.0533 | 0 | 9.0428 | 0.23043 | 105.4146
2010-05-10 | 2300 | 0 | 0 | 30.056 | 20.7413 | 52.3093 | 0 | 9.0428 | 0.23043 | 112.3799 | 0 | 0 | 30.056 | 20.7413 | 52.3093 | 0 | 9.0428 | 0.23043 | 112.3799
2010-05-11 | 0 | 0 | 0 | 24.536 | 27.9333 | 68.928 | 0 | 9.0624 | 0.23043 | 130.6902 | 0 | 0 | 24.536 | 27.9333 | 68.928 | 0 | 9.0624 | 0.23043 | 130.6902
2010-05-11 | 100 | 0 | 0 | 14.5147 | 26.152 | 60.7733 | 0 | 9.0624 | 0.23043 | 110.7329 | 0 | 0 | 14.5147 | 26.152 | 60.7733 | 0 | 9.0624 | 0.23043 | 110.7329
2010-05-11 | 200 | 0 | 0 | 23.048 | 10.9173 | 18.9067 | 0 | 9.0624 | 0.23043 | 62.1649 | 0 | 0 | 23.048 | 10.9173 | 18.9067 | 0 | 9.0624 | 0.23043 | 62.1649
2010-05-11 | 300 | 0 | 0 | 18.4107 | 5.4827 | 9.7493 | 0 | 9.0624 | 0.23043 | 42.9355 | 0 | 0 | 18.4107 | 5.4827 | 9.7493 | 0 | 9.0624 | 0.23043 | 42.9355
2010-05-11 | 400 | 0 | 0 | 25.3413 | 8.624 | 23.6747 | 0 | 9.0624 | 0.23043 | 66.9329 | 0 | 0 | 25.3413 | 8.624 | 23.6747 | 0 | 9.0624 | 0.23043 | 66.9329
2010-05-11 | 500 | 0 | 0 | 19.6853 | 13.472 | 32.8747 | 0.00256 | 9.0624 | 0.23043 | 75.3274 | 0 | 0 | 19.6853 | 13.472 | 32.8747 | 0.00256 | 9.0624 | 0.23043 | 75.3274
2010-05-11 | 600 | 0 | 0 | 14.5627 | 16.5173 | 37.5413 | 2.6453 | 9.0624 | 0.23043 | 80.5595 | 0 | 0 | 14.5627 | 16.5173 | 37.5413 | 2.6453 | 9.0624 | 0.23043 | 80.5595
2010-05-11 | 700 | 0 | 0 | 12.6693 | 21.7947 | 54.1707 | 13.6186 | 9.0624 | 0.23043 | 111.5461 | 0 | 0 | 12.6693 | 21.7947 | 54.1707 | 13.6186 | 9.0624 | 0.23043 | 111.5461
2010-05-11 | 800 | 0 | 0 | 10.9573 | 18.0907 | 41.2267 | 15.293 | 9.0624 | 0.23043 | 94.8606 | 0 | 0 | 10.9573 | 18.0907 | 41.2267 | 15.293 | 9.0624 | 0.23043 | 94.8606
2010-05-11 | 900 | 0 | 0 | 7.9467 | 14.0213 | 30.816 | 21.9763 | 9.0624 | 0.23043 | 84.0532 | 0 | 0 | 7.9467 | 14.0213 | 30.816 | 21.9763 | 9.0624 | 0.23043 | 84.0532
2010-05-11 | 1000 | 0 | 0 | 5.8613 | 10.8213 | 21.5147 | 16.6781 | 9.0624 | 0.23043 | 64.1683 | 0 | 0 | 5.8613 | 10.8213 | 21.5147 | 16.6781 | 9.0624 | 0.23043 | 64.1683
2010-05-11 | 1100 | 0 | 0 | 4.2533 | 7.7893 | 17.3867 | 20.6165 | 9.0624 | 0.23043 | 59.3387 | 0 | 0 | 4.2533 | 7.7893 | 17.3867 | 20.6165 | 9.0624 | 0.23043 | 59.3387
2010-05-11 | 1200 | 0 | 0 | 2.448 | 6.632 | 15.8667 | 20.2693 | 9.0624 | 0.23043 | 54.5088 | 0 | 0 | 2.448 | 6.632 | 15.8667 | 20.2693 | 9.0624 | 0.23043 | 54.5088
2010-05-11 | 1300 | 0 | 0 | 1.9147 | 6.3467 | 14.1813 | 22.8714 | 9.0624 | 0.23043 | 54.6069 | 0 | 0 | 1.9147 | 6.3467 | 14.1813 | 22.8714 | 9.0624 | 0.23043 | 54.6069
2010-05-11 | 1400 | 0 | 0 | 3.0587 | 5.9893 | 11.952 | 11.148 | 9.0624 | 0.23043 | 41.4409 | 0 | 0 | 3.0587 | 5.9893 | 11.952 | 11.148 | 9.0624 | 0.23043 | 41.4409
2010-05-11 | 1500 | 0 | 0 | 2.9947 | 3.7787 | 7.5253 | 14.8234 | 9.0624 | 0.23043 | 38.4149 | 0 | 0 | 2.9947 | 3.7787 | 7.5253 | 14.8234 | 9.0624 | 0.23043 | 38.4149
2010-05-11 | 1600 | 0 | 0 | 2.3067 | 2.8187 | 5.088 | 11.5654 | 9.0624 | 0.23043 | 31.0716 | 0 | 0 | 2.3067 | 2.8187 | 5.088 | 11.5654 | 9.0624 | 0.23043 | 31.0716
2010-05-11 | 1700 | 0 | 0 | 7.6107 | 1.5867 | 4.4587 | 0.41112 | 9.0624 | 0.23043 | 23.36 | 0 | 0 | 7.6107 | 1.5867 | 4.4587 | 0.41112 | 9.0624 | 0.23043 | 23.36
2010-05-11 | 1800 | 0 | 0 | 3.9147 | 1.8053 | 1.952 | 0 | 9.0624 | 0.23043 | 16.9649 | 0 | 0 | 3.9147 | 1.8053 | 1.952 | 0 | 9.0624 | 0.23043 | 16.9649
2010-05-11 | 1900 | 0 | 0 | 1.376 | 0.54667 | 0.83733 | 0 | 9.0624 | 0.23043 | 12.0529 | 0 | 0 | 1.376 | 0.54667 | 0.83733 | 0 | 9.0624 | 0.23043 | 12.0529
2010-05-11 | 2000 | 0 | 0 | 2.9467 | 0.208 | 0.30933 | 0 | 9.0624 | 0.23043 | 12.7569 | 0 | 0 | 2.9467 | 0.208 | 0.30933 | 0 | 9.0624 | 0.23043 | 12.7569
2010-05-11 | 2100 | 0 | 0 | 3.5973 | 1.3707 | 1.3173 | 0 | 9.0624 | 0.23043 | 15.5782 | 0 | 0 | 3.5973 | 1.3707 | 1.3173 | 0 | 9.0624 | 0.23043 | 15.5782
2010-05-11 | 2200 | 0 | 0 | 4.6213 | 1.9867 | 2.2453 | 0 | 9.0624 | 0.23043 | 18.1462 | 0 | 0 | 4.6213 | 1.9867 | 2.2453 | 0 | 9.0624 | 0.23043 | 18.1462
2010-05-11 | 2300 | 0 | 0 | 5.7467 | 1.8827 | 1.2533 | 0 | 9.0624 | 0.23043 | 18.1755 | 0 | 0 | 5.7467 | 1.8827 | 1.2533 | 0 | 9.0624 | 0.23043 | 18.1755
2010-05-12 | 0 | 0 | 0 | 2.704 | 2.6133 | 2.0107 | 0 | 9.7005 | 0.23043 | 17.259 | 0 | 0 | 2.704 | 2.6133 | 2.0107 | 0 | 9.7005 | 0.23043 | 17.259
2010-05-12 | 100 | 0 | 0 | 1.24 | 4.9707 | 5.216 | 0 | 9.7005 | 0.23043 | 21.3576 | 0 | 0 | 1.24 | 4.9707 | 5.216 | 0 | 9.7005 | 0.23043 | 21.3576
2010-05-12 | 200 | 0 | 0 | 1.6773 | 5.7813 | 6.752 | 0 | 9.7005 | 0.23043 | 24.1416 | 0 | 0 | 1.6773 | 5.7813 | 6.752 | 0 | 9.7005 | 0.23043 | 24.1416
2010-05-12 | 300 | 0 | 0 | 23.4693 | 5.312 | 11.4187 | 0 | 9.7005 | 0.23043 | 50.131 | 0 | 0 | 23.4693 | 5.312 | 11.4187 | 0 | 9.7005 | 0.23043 | 50.131
2010-05-12 | 400 | 0 | 0 | 33.4853 | 7.4667 | 16.72 | 0 | 9.7005 | 0.23043 | 67.603 | 0 | 0 | 33.4853 | 7.4667 | 16.72 | 0 | 9.7005 | 0.23043 | 67.603
2010-05-12 | 500 | 0 | 0 | 30.9093 | 9.5253 | 17.1093 | 0.03952 | 9.7005 | 0.23043 | 67.5145 | 0 | 0 | 30.9093 | 9.5253 | 17.1093 | 0.03952 | 9.7005 | 0.23043 | 67.5145
2010-05-12 | 600 | 0 | 0 | 22.4027 | 9.7333 | 9.264 | 6.7009 | 9.7005 | 0.23043 | 58.0318 | 0 | 0 | 22.4027 | 9.7333 | 9.264 | 6.7009 | 9.7005 | 0.23043 | 58.0318
2010-05-12 | 700 | 0 | 0 | 12.8293 | 4.592 | 2.608 | 19.6078 | 9.7005 | 0.23043 | 49.5681 | 0 | 0 | 12.8293 | 4.592 | 2.608 | 19.6078 | 9.7005 | 0.23043 | 49.5681
2010-05-12 | 800 | 0 | 0 | 17.9547 | 11.4667 | 8.3573 | 31.718 | 9.7005 | 0.23043 | 79.4276 | 0 | 0 | 17.9547 | 11.4667 | 8.3573 | 31.718 | 9.7005 | 0.23043 | 79.4276
2010-05-12 | 900 | 0 | 0 | 28.6987 | 11.8987 | 13.3547 | 35.1257 | 9.7005 | 0.23043 | 99.0086 | 0 | 0 | 28.6987 | 11.8987 | 13.3547 | 35.1257 | 9.7005 | 0.23043 | 99.0086
2010-05-12 | 1000 | 0 | 0 | 28.9573 | 10.3493 | 17.4987 | 51.9472 | 9.7005 | 0.23043 | 118.6835 | 0 | 0 | 28.9573 | 10.3493 | 17.4987 | 51.9472 | 9.7005 | 0.23043 | 118.6835
2010-05-12 | 1100 | 0 | 0 | 32.7173 | 16.9067 | 30.0373 | 45.431 | 9.7005 | 0.23043 | 135.0232 | 0 | 0 | 32.7173 | 16.9067 | 30.0373 | 45.431 | 9.7005 | 0.23043 | 135.0232
2010-05-12 | 1200 | 0 | 0 | 33.0053 | 16.264 | 35.152 | 46.3031 | 9.7005 | 0.23043 | 140.6554 | 0 | 0 | 33.0053 | 16.264 | 35.152 | 46.3031 | 9.7005 | 0.23043 | 140.6554
2010-05-12 | 1300 | 0 | 0 | 30.1253 | 16.0987 | 30.6987 | 32.1403 | 9.7005 | 0.23043 | 118.9939 | 0 | 0 | 30.1253 | 16.0987 | 30.6987 | 32.1403 | 9.7005 | 0.23043 | 118.9939
2010-05-12 | 1400 | 0 | 0 | 29.4213 | 15.1493 | 28.368 | 40.4486 | 9.7005 | 0.23043 | 123.3182 | 0 | 0 | 29.4213 | 15.1493 | 28.368 | 40.4486 | 9.7005 | 0.23043 | 123.3182
2010-05-12 | 1500 | 0 | 0 | 27.2933 | 12.2107 | 21.7227 | 25.8565 | 9.7005 | 0.23043 | 97.0141 | 0 | 0 | 27.2933 | 12.2107 | 21.7227 | 25.8565 | 9.7005 | 0.23043 | 97.0141
2010-05-12 | 1600 | 0 | 0 | 30.0453 | 10.9573 | 16.192 | 14.4022 | 9.7005 | 0.23043 | 81.5278 | 0 | 0 | 30.0453 | 10.9573 | 16.192 | 14.4022 | 9.7005 | 0.23043 | 81.5278
2010-05-12 | 1700 | 0 | 0 | 9.7813 | 4.152 | 8.4533 | 2.5124 | 9.7005 | 0.23043 | 34.83 | 0 | 0 | 9.7813 | 4.152 | 8.4533 | 2.5124 | 9.7005 | 0.23043 | 34.83
2010-05-12 | 1800 | 0 | 0 | 11.3813 | 3.272 | 4.4533 | 0.01432 | 9.7005 | 0.23043 | 29.0519 | 0 | 0 | 11.3813 | 3.272 | 4.4533 | 0.01432 | 9.7005 | 0.23043 | 29.0519
2010-05-12 | 1900 | 0 | 0 | 24.1333 | 0.79467 | 3.248 | 0 | 9.7005 | 0.23043 | 38.107 | 0 | 0 | 24.1333 | 0.79467 | 3.248 | 0 | 9.7005 | 0.23043 | 38.107
2010-05-12 | 2000 | 0 | 0 | 17.9947 | 1.328 | 4.144 | 0 | 9.7005 | 0.23043 | 33.3976 | 0 | 0 | 17.9947 | 1.328 | 4.144 | 0 | 9.7005 | 0.23043 | 33.3976
2010-05-12 | 2100 | 0 | 0 | 17.44 | 2.6053 | 2.8853 | 0 | 9.7005 | 0.23043 | 32.8616 | 0 | 0 | 17.44 | 2.6053 | 2.8853 | 0 | 9.7005 | 0.23043 | 32.8616
2010-05-12 | 2200 | 0 | 0 | 21.5093 | 0.86667 | 1.104 | 0 | 9.7005 | 0.23043 | 33.411 | 0 | 0 | 21.5093 | 0.86667 | 1.104 | 0 | 9.7005 | 0.23043 | 33.411
2010-05-12 | 2300 | 0 | 0 | 28.6 | 2.4693 | 4.2933 | 0 | 9.7005 | 0.23043 | 45.2936 | 0 | 0 | 28.6 | 2.4693 | 4.2933 | 0 | 9.7005 | 0.23043 | 45.2936
2010-05-13 | 0 | 0 | 0 | 33.896 | 2.3333 | 2.512 | 0 | 10.3409 | 0.23043 | 49.3127 | 0 | 0 | 33.896 | 2.3333 | 2.512 | 0 | 10.3409 | 0.23043 | 49.3127
2010-05-13 | 100 | 0 | 0 | 34.464 | 0.672 | 0 | 0 | 10.3409 | 0.23043 | 45.7073 | 0 | 0 | 34.464 | 0.672 | 0 | 0 | 10.3409 | 0.23043 | 45.7073
2010-05-13 | 200 | 0 | 0 | 33.7707 | 1.3147 | 0.33067 | 0 | 10.3409 | 0.23043 | 45.9873 | 0 | 0 | 33.7707 | 1.3147 | 0.33067 | 0 | 10.3409 | 0.23043 | 45.9873
2010-05-13 | 300 | 0 | 0 | 31.3947 | 8.5013 | 0.848 | 0 | 10.3409 | 0.23043 | 51.3153 | 0 | 0 | 31.3947 | 8.5013 | 0.848 | 0 | 10.3409 | 0.23043 | 51.3153
2010-05-13 | 400 | 0 | 0 | 28.688 | 18.848 | 10.5493 | 0 | 10.3409 | 0.23043 | 68.6567 | 0 | 0 | 28.688 | 18.848 | 10.5493 | 0 | 10.3409 | 0.23043 | 68.6567
2010-05-13 | 500 | 0 | 0 | 25.48 | 20.872 | 3.6107 | 0.0048 | 10.3409 | 0.23043 | 60.5388 | 0 | 0 | 25.48 | 20.872 | 3.6107 | 0.0048 | 10.3409 | 0.23043 | 60.5388
2010-05-13 | 600 | 0 | 0 | 19.344 | 13.656 | 1.408 | 2.6337 | 10.3409 | 0.23043 | 47.613 | 0 | 0 | 19.344 | 13.656 | 1.408 | 2.6337 | 10.3409 | 0.23043 | 47.613
2010-05-13 | 700 | 0 | 0 | 8.9467 | 4.2293 | 0 | 20.2661 | 10.3409 | 0.23043 | 44.0134 | 0 | 0 | 8.9467 | 4.2293 | 0 | 20.2661 | 10.3409 | 0.23043 | 44.0134
2010-05-13 | 800 | 0 | 0 | 9.7493 | 1.2373 | 0 | 32.8907 | 10.3409 | 0.23043 | 54.4487 | 0 | 0 | 9.7493 | 1.2373 | 0 | 32.8907 | 10.3409 | 0.23043 | 54.4487
2010-05-13 | 900 | 0 | 0 | 16.7787 | 3.872 | 1.0613 | 44.9974 | 10.3409 | 0.23043 | 77.2808 | 0 | 0 | 16.7787 | 3.872 | 1.0613 | 44.9974 | 10.3409 | 0.23043 | 77.2808
2010-05-13 | 1000 | 0 | 0 | 22.936 | 7.864 | 7.3813 | 49.7937 | 10.3409 | 0.23043 | 98.5463 | 0 | 0 | 22.936 | 7.864 | 7.3813 | 49.7937 | 10.3409 | 0.23043 | 98.5463
2010-05-13 | 1100 | 0 | 0 | 28.2427 | 12.1627 | 10.5973 | 52.2149 | 10.3409 | 0.23043 | 113.7889 | 0 | 0 | 28.2427 | 12.1627 | 10.5973 | 52.2149 | 10.3409 | 0.23043 | 113.7889
2010-05-13 | 1200 | 0 | 0 | 22.8853 | 13.856 | 23.7227 | 56.5355 | 10.3409 | 0.23043 | 127.5708 | 0 | 0 | 22.8853 | 13.856 | 23.7227 | 56.5355 | 10.3409 | 0.23043 | 127.5708
2010-05-13 | 1300 | 0 | 0 | 17.1787 | 16.08 | 29.2587 | 43.6405 | 10.3409 | 0.23043 | 116.7291 | 0 | 0 | 17.1787 | 16.08 | 29.2587 | 43.6405 | 10.3409 | 0.23043 | 116.7291
2010-05-13 | 1400 | 0 | 0 | 19.5787 | 18.128 | 31.1467 | 44.6642 | 10.3409 | 0.23043 | 124.0888 | 0 | 0 | 19.5787 | 18.128 | 31.1467 | 44.6642 | 10.3409 | 0.23043 | 124.0888
2010-05-13 | 1500 | 0 | 0 | 26.3307 | 16.0613 | 36.7467 | 32.4346 | 10.3409 | 0.23043 | 122.1446 | 0 | 0 | 26.3307 | 16.0613 | 36.7467 | 32.4346 | 10.3409 | 0.23043 | 122.1446
2010-05-13 | 1600 | 0 | 0 | 34.464 | 34.464 | 68.928 | 19.9377 | 10.3409 | 0.23043 | 168.365 | 0 | 0 | 34.464 | 34.464 | 68.928 | 19.9377 | 10.3409 | 0.23043 | 168.365
2010-05-13 | 1700 | 0 | 0 | 34.464 | 34.464 | 68.928 | 0.87376 | 10.3409 | 0.23043 | 149.3011 | 0 | 0 | 34.464 | 34.464 | 68.928 | 0.87376 | 10.3409 | 0.23043 | 149.3011
2010-05-13 | 1800 | 0 | 0 | 34.464 | 27.488 | 48.9547 | 0.00016 | 10.3409 | 0.23043 | 121.4781 | 0 | 0 | 34.464 | 27.488 | 48.9547 | 0.00016 | 10.3409 | 0.23043 | 121.4781
2010-05-13 | 1900 | 0 | 0 | 12.0933 | 9.2933 | 12.72 | 0 | 10.3409 | 0.23043 | 44.678 | 0 | 0 | 12.0933 | 9.2933 | 12.72 | 0 | 10.3409 | 0.23043 | 44.678
2010-05-13 | 2000 | 0 | 0 | 9.5653 | 0.888 | 2.6987 | 0 | 10.3409 | 0.23043 | 23.7233 | 0 | 0 | 9.5653 | 0.888 | 2.6987 | 0 | 10.3409 | 0.23043 | 23.7233
2010-05-13 | 2100 | 0 | 0 | 4.144 | 0.65867 | 2.464 | 0 | 10.3409 | 0.23043 | 17.838 | 0 | 0 | 4.144 | 0.65867 | 2.464 | 0 | 10.3409 | 0.23043 | 17.838
2010-05-13 | 2200 | 0 | 0 | 2.0373 | 0.58667 | 1.4507 | 0 | 10.3409 | 0.23043 | 14.646 | 0 | 0 | 2.0373 | 0.58667 | 1.4507 | 0 | 10.3409 | 0.23043 | 14.646
2010-05-13 | 2300 | 0 | 0 | 1.192 | 0.392 | 3.408 | 0 | 10.3409 | 0.23043 | 15.5633 | 0 | 0 | 1.192 | 0.392 | 3.408 | 0 | 10.3409 | 0.23043 | 15.5633
2010-05-14 | 0 | 0 | 0 | 3.056 | 2.1467 | 5.36 | 0 | 10.8511 | 0.23043 | 21.6442 | 0 | 0 | 3.056 | 2.1467 | 5.36 | 0 | 10.8511 | 0.23043 | 21.6442
2010-05-14 | 100 | 0 | 0 | 5.648 | 5.4453 | 11.024 | 0 | 10.8511 | 0.23043 | 33.1989 | 0 | 0 | 5.648 | 5.4453 | 11.024 | 0 | 10.8511 | 0.23043 | 33.1989
2010-05-14 | 200 | 0 | 0 | 9.5333 | 10.9733 | 26.5387 | 0 | 10.8511 | 0.23043 | 58.1269 | 0 | 0 | 9.5333 | 10.9733 | 26.5387 | 0 | 10.8511 | 0.23043 | 58.1269
2010-05-14 | 300 | 0 | 0 | 16.6427 | 15.8 | 32.8747 | 0 | 10.8511 | 0.23043 | 76.3989 | 0 | 0 | 16.6427 | 15.8 | 32.8747 | 0 | 10.8511 | 0.23043 | 76.3989
2010-05-14 | 400 | 0 | 0 | 15.6427 | 15.2453 | 30.64 | 0 | 10.8511 | 0.23043 | 72.6096 | 0 | 0 | 15.6427 | 15.2453 | 30.64 | 0 | 10.8511 | 0.23043 | 72.6096
2010-05-14 | 500 | 0 | 0 | 11.8053 | 16.072 | 29.8613 | 0.03168 | 10.8511 | 0.23043 | 68.8519 | 0 | 0 | 11.8053 | 16.072 | 29.8613 | 0.03168 | 10.8511 | 0.23043 | 68.8519
2010-05-14 | 600 | 0 | 0 | 11.9013 | 15.4507 | 29.92 | 3.1226 | 10.8511 | 0.23043 | 71.4762 | 0 | 0 | 11.9013 | 15.4507 | 29.92 | 3.1226 | 10.8511 | 0.23043 | 71.4762
2010-05-14 | 700 | 0 | 0 | 7.0507 | 14.0213 | 24.9067 | 21.9719 | 10.8511 | 0.23043 | 79.0322 | 0 | 0 | 7.0507 | 14.0213 | 24.9067 | 21.9719 | 10.8511 | 0.23043 | 79.0322
2010-05-14 | 800 | 0 | 0 | 4.44 | 14.712 | 26.5547 | 38.1703 | 10.8511 | 0.23043 | 94.9586 | 0 | 0 | 4.44 | 14.712 | 26.5547 | 38.1703 | 10.8511 | 0.23043 | 94.9586
2010-05-14 | 900 | 0 | 0 | 4.2987 | 17.4773 | 36.512 | 49.8017 | 10.8511 | 0.23043 | 119.1713 | 0 | 0 | 4.2987 | 17.4773 | 36.512 | 49.8017 | 10.8511 | 0.23043 | 119.1713
2010-05-14 | 1000 | 0 | 0 | 6.0133 | 23.6747 | 47.0827 | 53.0288 | 10.8511 | 0.23043 | 140.881 | 0 | 0 | 6.0133 | 23.6747 | 47.0827 | 53.0288 | 10.8511 | 0.23043 | 140.881
2010-05-14 | 1100 | 0 | 0 | 11.8133 | 23.7547 | 40.928 | 52.5753 | 10.8511 | 0.23043 | 140.1529 | 0 | 0 | 11.8133 | 23.7547 | 40.928 | 52.5753 | 10.8511 | 0.23043 | 140.1529
2010-05-14 | 1200 | 0 | 0 | 17.5067 | 27.3093 | 48.5707 | 57.0201 | 10.8511 | 0.23043 | 161.4883 | 0 | 0 | 17.5067 | 27.3093 | 48.5707 | 57.0201 | 10.8511 | 0.23043 | 161.4883
2010-05-14 | 1300 | 0 | 0 | 23.5493 | 26.144 | 48.512 | 36.7831 | 10.8511 | 0.23043 | 146.07 | 0 | 0 | 23.5493 | 26.144 | 48.512 | 36.7831 | 10.8511 | 0.23043 | 146.07
2010-05-14 | 1400 | 0 | 0 | 25.832 | 28.7547 | 52.3893 | 23.5969 | 10.8511 | 0.23043 | 141.6545 | 0 | 0 | 25.832 | 28.7547 | 52.3893 | 23.5969 | 10.8511 | 0.23043 | 141.6545
2010-05-14 | 1500 | 0 | 0 | 30.6 | 25.3413 | 50.7627 | 10.933 | 10.8511 | 0.23043 | 128.7185 | 0 | 0 | 30.6 | 25.3413 | 50.7627 | 10.933 | 10.8511 | 0.23043 | 128.7185
2010-05-14 | 1600 | 0 | 0 | 29.6293 | 20.7707 | 44.8107 | 11.9901 | 10.8511 | 0.23043 | 118.2823 | 0 | 0 | 29.6293 | 20.7707 | 44.8107 | 11.9901 | 10.8511 | 0.23043 | 118.2823
2010-05-14 | 1700 | 0 | 0 | 29.5013 | 18.2853 | 40.4427 | 2.4028 | 10.8511 | 0.23043 | 101.7137 | 0 | 0 | 29.5013 | 18.2853 | 40.4427 | 2.4028 | 10.8511 | 0.23043 | 101.7137
2010-05-14 | 1800 | 0 | 0 | 27.9467 | 19.168 | 36.96 | 0.01744 | 10.8511 | 0.23043 | 95.1737 | 0 | 0 | 27.9467 | 19.168 | 36.96 | 0.01744 | 10.8511 | 0.23043 | 95.1737
2010-05-14 | 1900 | 0 | 0 | 19.4613 | 18.12 | 33.0133 | 0 | 10.8511 | 0.23043 | 81.6762 | 0 | 0 | 19.4613 | 18.12 | 33.0133 | 0 | 10.8511 | 0.23043 | 81.6762
2010-05-14 | 2000 | 0 | 0 | 14.544 | 14.6827 | 24.5707 | 0 | 10.8511 | 0.23043 | 64.8789 | 0 | 0 | 14.544 | 14.6827 | 24.5707 | 0 | 10.8511 | 0.23043 | 64.8789
2010-05-14 | 2100 | 0 | 0 | 17.536 | 13.424 | 19.4667 | 0 | 10.8511 | 0.23043 | 61.5082 | 0 | 0 | 17.536 | 13.424 | 19.4667 | 0 | 10.8511 | 0.23043 | 61.5082
2010-05-14 | 2200 | 0 | 0 | 7.056 | 8.7867 | 12.528 | 0 | 10.8511 | 0.23043 | 39.4522 | 0 | 0 | 7.056 | 8.7867 | 12.528 | 0 | 10.8511 | 0.23043 | 39.4522
2010-05-14 | 2300 | 0 | 0 | 0 | 4.1493 | 6.592 | 0 | 10.8511 | 0.23043 | 21.8229 | 0 | 0 | 0 | 4.1493 | 6.592 | 0 | 10.8511 | 0.23043 | 21.8229
2010-05-15 | 0 | 0 | 0 | 0 | 1.72 | 3.5147 | 0 | 11.6522 | 0.23043 | 17.1173 | 0 | 0 | 0 | 1.72 | 3.5147 | 0 | 11.6522 | 0.23043 | 17.1173
2010-05-15 | 100 | 0 | 0 | 0 | 1.5947 | 4.1013 | 0 | 11.6522 | 0.23043 | 17.5786 | 0 | 0 | 0 | 1.5947 | 4.1013 | 0 | 11.6522 | 0.23043 | 17.5786
2010-05-15 | 200 | 0 | 0 | 0 | 2.248 | 6.0213 | 0 | 11.6522 | 0.23043 | 20.1519 | 0 | 0 | 0 | 2.248 | 6.0213 | 0 | 11.6522 | 0.23043 | 20.1519
2010-05-15 | 300 | 0 | 0 | 0 | 0 | 8.7307 | 0 | 11.6522 | 0.23043 | 20.6133 | 0 | 0 | 0 | 0 | 8.7307 | 0 | 11.6522 | 0.23043 | 20.6133
2010-05-15 | 400 | 0 | 0 | 0 | 0 | 0.90133 | 0 | 11.6522 | 0.23043 | 12.7839 | 0 | 0 | 0 | 0 | 0.90133 | 0 | 11.6522 | 0.23043 | 12.7839
2010-05-15 | 500 | 0 | 0 | 0 | 0.14133 | 0 | 0.01488 | 11.6522 | 0.23043 | 12.0388 | 0 | 0 | 0 | 0.14133 | 0 | 0.01488 | 11.6522 | 0.23043 | 12.0388
2010-05-15 | 600 | 0 | 0 | 0 | 0.11733 | 2.3253 | 1.3815 | 11.6522 | 0.23043 | 15.7068 | 0 | 0 | 0 | 0.11733 | 2.3253 | 1.3815 | 11.6522 | 0.23043 | 15.7068
2010-05-15 | 700 | 0 | 0 | 0 | 1.7333 | 5.0187 | 21.3642 | 11.6522 | 0.23043 | 39.9988 | 0 | 0 | 0 | 1.7333 | 5.0187 | 21.3642 | 11.6522 | 0.23043 | 39.9988
2010-05-15 | 800 | 0 | 0 | 0 | 2.1413 | 6.0693 | 27.6926 | 11.6522 | 0.23043 | 47.7858 | 0 | 0 | 0 | 2.1413 | 6.0693 | 27.6926 | 11.6522 | 0.23043 | 47.7858
2010-05-15 | 900 | 0 | 0 | 0 | 3.2987 | 8.4907 | 47.1128 | 11.6522 | 0.23043 | 70.7847 | 0 | 0 | 0 | 3.2987 | 8.4907 | 47.1128 | 11.6522 | 0.23043 | 70.7847
2010-05-15 | 1000 | 0 | 0 | 0 | 3.4267 | 10.1813 | 48.3989 | 11.6522 | 0.23043 | 73.8895 | 0 | 0 | 0 | 3.4267 | 10.1813 | 48.3989 | 11.6522 | 0.23043 | 73.8895
2010-05-15 | 1100 | 0 | 0 | 0.16 | 4.7067 | 11.2693 | 55.3276 | 11.6522 | 0.23043 | 83.3462 | 0 | 0 | 0.16 | 4.7067 | 11.2693 | 55.3276 | 11.6522 | 0.23043 | 83.3462
2010-05-15 | 1200 | 0 | 0 | 0.92267 | 4.632 | 9.0827 | 50.0504 | 11.6522 | 0.23043 | 76.5703 | 0 | 0 | 0.92267 | 4.632 | 9.0827 | 50.0504 | 11.6522 | 0.23043 | 76.5703
2010-05-15 | 1300 | 0 | 0 | 1.5387 | 4.528 | 8.1973 | 21.3212 | 11.6522 | 0.23043 | 47.4678 | 0 | 0 | 1.5387 | 4.528 | 8.1973 | 21.3212 | 11.6522 | 0.23043 | 47.4678
2010-05-15 | 1400 | 0 | 0 | 2.9707 | 4.792 | 8.2187 | 36.3526 | 11.6522 | 0.23043 | 64.2165 | 0 | 0 | 2.9707 | 4.792 | 8.2187 | 36.3526 | 11.6522 | 0.23043 | 64.2165
2010-05-15 | 1500 | 0 | 0 | 4.2133 | 4.328 | 11.024 | 28.8306 | 11.6522 | 0.23043 | 60.2785 | 0 | 0 | 4.2133 | 4.328 | 11.024 | 28.8306 | 11.6522 | 0.23043 | 60.2785
2010-05-15 | 1600 | 0 | 0 | 5.2533 | 4.8187 | 10.3413 | 9.3057 | 11.6522 | 0.23043 | 41.6016 | 0 | 0 | 5.2533 | 4.8187 | 10.3413 | 9.3057 | 11.6522 | 0.23043 | 41.6016
2010-05-15 | 1700 | 0 | 0 | 5.088 | 4.6933 | 9.408 | 6.3729 | 11.6522 | 0.23043 | 37.4448 | 0 | 0 | 5.088 | 4.6933 | 9.408 | 6.3729 | 11.6522 | 0.23043 | 37.4448
2010-05-15 | 1800 | 0 | 0 | 4.6667 | 5.4293 | 10.16 | 0.0168 | 11.6522 | 0.23043 | 32.1554 | 0 | 0 | 4.6667 | 5.4293 | 10.16 | 0.0168 | 11.6522 | 0.23043 | 32.1554
2010-05-15 | 1900 | 0 | 0 | 4.4907 | 5.1787 | 8.864 | 0 | 11.6522 | 0.23043 | 30.4159 | 0 | 0 | 4.4907 | 5.1787 | 8.864 | 0 | 11.6522 | 0.23043 | 30.4159
2010-05-15 | 2000 | 0 | 0 | 2.824 | 4.7627 | 7.7973 | 0 | 11.6522 | 0.23043 | 27.2666 | 0 | 0 | 2.824 | 4.7627 | 7.7973 | 0 | 11.6522 | 0.23043 | 27.2666
2010-05-15 | 2100 | 0 | 0 | 0.864 | 3.5707 | 4.8107 | 0 | 11.6522 | 0.23043 | 21.1279 | 0 | 0 | 0.864 | 3.5707 | 4.8107 | 0 | 11.6522 | 0.23043 | 21.1279
2010-05-15 | 2200 | 0 | 0 | 0.13067 | 2.328 | 1.6907 | 0 | 11.6522 | 0.23043 | 16.0319 | 0 | 0 | 0.13067 | 2.328 | 1.6907 | 0 | 11.6522 | 0.23043 | 16.0319
2010-05-15 | 2300 | 0 | 0 | 0.4 | 0.896 | 1.344 | 0 | 11.6522 | 0.23043 | 14.5226 | 0 | 0 | 0.4 | 0.896 | 1.344 | 0 | 11.6522 | 0.23043 | 14.5226
2010-05-16 | 0 | 0 | 0 | 0.27467 | 0 | 0 | 0 | 10.8338 | 0.23043 | 11.3389 | 0 | 0 | 0.27467 | 0 | 0 | 0 | 10.8338 | 0.23043 | 11.3389
2010-05-16 | 100 | 0 | 0 | 0.19733 | 0 | 0 | 0 | 10.8338 | 0.23043 | 11.2616 | 0 | 0 | 0.19733 | 0 | 0 | 0 | 10.8338 | 0.23043 | 11.2616
2010-05-16 | 200 | 0 | 0 | 0.176 | 0 | 0 | 0 | 10.8338 | 0.23043 | 11.2402 | 0 | 0 | 0.176 | 0 | 0 | 0 | 10.8338 | 0.23043 | 11.2402
2010-05-16 | 300 | 0 | 0 | 0.384 | 0 | 0 | 0 | 10.8338 | 0.23043 | 11.4482 | 0 | 0 | 0.384 | 0 | 0 | 0 | 10.8338 | 0.23043 | 11.4482
2010-05-16 | 400 | 0 | 0 | 0.76533 | 0 | 0 | 0 | 10.8338 | 0.23043 | 11.8296 | 0 | 0 | 0.76533 | 0 | 0 | 0 | 10.8338 | 0.23043 | 11.8296
2010-05-16 | 500 | 0 | 0 | 0.88 | 0.38933 | 0.44267 | 0.00096 | 10.8338 | 0.23043 | 12.7772 | 0 | 0 | 0.88 | 0.38933 | 0.44267 | 0.00096 | 10.8338 | 0.23043 | 12.7772
2010-05-16 | 600 | 0 | 0 | 0.832 | 0.464 | 0.69333 | 2.603 | 10.8338 | 0.23043 | 15.6566 | 0 | 0 | 0.832 | 0.464 | 0.69333 | 2.603 | 10.8338 | 0.23043 | 15.6566
2010-05-16 | 700 | 0 | 0 | 0 | 0 | 0 | 10.081 | 10.8338 | 0.23043 | 21.1452 | 0 | 0 | 0 | 0 | 0 | 10.081 | 10.8338 | 0.23043 | 21.1452
2010-05-16 | 800 | 0 | 0 | 0.10133 | 0 | 0 | 16.0538 | 10.8338 | 0.23043 | 27.2193 | 0 | 0 | 0.10133 | 0 | 0 | 16.0538 | 10.8338 | 0.23043 | 27.2193
2010-05-16 | 900 | 0 | 0 | 1.0187 | 0 | 0 | 22.1771 | 10.8338 | 0.23043 | 34.26 | 0 | 0 | 1.0187 | 0 | 0 | 22.1771 | 10.8338 | 0.23043 | 34.26
2010-05-16 | 1000 | 0 | 0 | 2.552 | 0.077333 | 0 | 43.3802 | 10.8338 | 0.23043 | 57.0738 | 0 | 0 | 2.552 | 0.077333 | 0 | 43.3802 | 10.8338 | 0.23043 | 57.0738
2010-05-16 | 1100 | 0 | 0 | 4.544 | 0.37333 | 0.66133 | 56.8186 | 10.8338 | 0.23043 | 73.4615 | 0 | 0 | 4.544 | 0.37333 | 0.66133 | 56.8186 | 10.8338 | 0.23043 | 73.4615
2010-05-16 | 1200 | 0 | 0 | 7.8053 | 0.89067 | 1.4347 | 58.7094 | 10.8338 | 0.23043 | 79.9043 | 0 | 0 | 7.8053 | 0.89067 | 1.4347 | 58.7094 | 10.8338 | 0.23043 | 79.9043
2010-05-16 | 1300 | 0 | 0 | 9.9413 | 3.6027 | 5.8453 | 55.3754 | 10.8338 | 0.23043 | 85.8289 | 0 | 0 | 9.9413 | 3.6027 | 5.8453 | 55.3754 | 10.8338 | 0.23043 | 85.8289
2010-05-16 | 1400 | 0 | 0 | 13.1493 | 6.5227 | 11.8453 | 42.217 | 10.8338 | 0.23043 | 84.7986 | 0 | 0 | 13.1493 | 6.5227 | 11.8453 | 42.217 | 10.8338 | 0.23043 | 84.7986
2010-05-16 | 1500 | 0 | 0 | 12.5893 | 5.6053 | 9.8187 | 34.406 | 10.8338 | 0.23043 | 73.4836 | 0 | 0 | 12.5893 | 5.6053 | 9.8187 | 34.406 | 10.8338 | 0.23043 | 73.4836
2010-05-16 | 1600 | 0 | 0 | 6.056 | 2.2853 | 4.3573 | 18.855 | 10.8338 | 0.23043 | 42.6179 | 0 | 0 | 6.056 | 2.2853 | 4.3573 | 18.855 | 10.8338 | 0.23043 | 42.6179
2010-05-16 | 1700 | 0 | 0 | 5.4427 | 2.664 | 5.9787 | 1.0474 | 10.8338 | 0.23043 | 26.1969 | 0 | 0 | 5.4427 | 2.664 | 5.9787 | 1.0474 | 10.8338 | 0.23043 | 26.1969
2010-05-16 | 1800 | 0 | 0 | 7.744 | 3.168 | 6.1653 | 0.0016 | 10.8338 | 0.23043 | 28.1432 | 0 | 0 | 7.744 | 3.168 | 6.1653 | 0.0016 | 10.8338 | 0.23043 | 28.1432
2010-05-16 | 1900 | 0 | 0 | 7.4453 | 1.3467 | 2.2613 | 0 | 10.8338 | 0.23043 | 22.1176 | 0 | 0 | 7.4453 | 1.3467 | 2.2613 | 0 | 10.8338 | 0.23043 | 22.1176
2010-05-16 | 2000 | 0 | 0 | 2.592 | 0 | 0 | 0 | 10.8338 | 0.23043 | 13.6562 | 0 | 0 | 2.592 | 0 | 0 | 0 | 10.8338 | 0.23043 | 13.6562
2010-05-16 | 2100 | 0 | 0 | 0 | 0 | 0 | 0 | 10.8338 | 0.23043 | 11.0642 | 0 | 0 | 0 | 0 | 0 | 0 | 10.8338 | 0.23043 | 11.0642
2010-05-16 | 2200 | 0 | 0 | 0 | 0 | 0 | 0 | 10.8338 | 0.23043 | 11.0642 | 0 | 0 | 0 | 0 | 0 | 0 | 10.8338 | 0.23043 | 11.0642
2010-05-16 | 2300 | 0 | 0 | 0.144 | 0.018667 | 0 | 0 | 10.8338 | 0.23043 | 11.2269 | 0 | 0 | 0.144 | 0.018667 | 0 | 0 | 10.8338 | 0.23043 | 11.2269
2010-05-17 | 0 | 0 | 0 | 0.36267 | 1.5227 | 0.94933 | 0 | 10.0154 | 0.23043 | 13.0805 | 0 | 0 | 0.36267 | 1.5227 | 0.94933 | 0 | 10.0154 | 0.23043 | 13.0805
2010-05-17 | 100 | 0 | 0 | 0.90667 | 2.4507 | 3.2053 | 0 | 10.0154 | 0.23043 | 16.8085 | 0 | 0 | 0.90667 | 2.4507 | 3.2053 | 0 | 10.0154 | 0.23043 | 16.8085
2010-05-17 | 200 | 0 | 0 | 1.5147 | 1.784 | 4.544 | 0 | 10.0154 | 0.23043 | 18.0885 | 0 | 0 | 1.5147 | 1.784 | 4.544 | 0 | 10.0154 | 0.23043 | 18.0885
2010-05-17 | 300 | 0 | 0 | 3.1253 | 1.5067 | 5.504 | 0 | 10.0154 | 0.23043 | 20.3819 | 0 | 0 | 3.1253 | 1.5067 | 5.504 | 0 | 10.0154 | 0.23043 | 20.3819
2010-05-17 | 400 | 0 | 0 | 5.4 | 1.2533 | 4.4693 | 0 | 10.0154 | 0.23043 | 21.3685 | 0 | 0 | 5.4 | 1.2533 | 4.4693 | 0 | 10.0154 | 0.23043 | 21.3685
2010-05-17 | 500 | 0 | 0 | 7.7813 | 2.5547 | 4.832 | 0.04296 | 10.0154 | 0.23043 | 25.4568 | 0 | 0 | 7.7813 | 2.5547 | 4.832 | 0.04296 | 10.0154 | 0.23043 | 25.4568
2010-05-17 | 600 | 0 | 0 | 7.7387 | 4.0587 | 5.7067 | 4.4202 | 10.0154 | 0.23043 | 32.17 | 0 | 0 | 7.7387 | 4.0587 | 5.7067 | 4.4202 | 10.0154 | 0.23043 | 32.17
2010-05-17 | 700 | 0 | 0 | 7.6293 | 3.168 | 4.064 | 18.1102 | 10.0154 | 0.23043 | 43.2174 | 0 | 0 | 7.6293 | 3.168 | 4.064 | 18.1102 | 10.0154 | 0.23043 | 43.2174
2010-05-17 | 800 | 0 | 0 | 8.4587 | 3.1227 | 4.576 | 28.4182 | 10.0154 | 0.23043 | 54.8214 | 0 | 0 | 8.4587 | 3.1227 | 4.576 | 28.4182 | 10.0154 | 0.23043 | 54.8214
2010-05-17 | 900 | 0 | 0 | 8.256 | 4.9707 | 9.296 | 33.9423 | 10.0154 | 0.23043 | 66.7108 | 0 | 0 | 8.256 | 4.9707 | 9.296 | 33.9423 | 10.0154 | 0.23043 | 66.7108
2010-05-17 | 1000 | 0 | 0 | 5.2187 | 7.9413 | 18.0907 | 49.1714 | 10.0154 | 0.23043 | 90.6679 | 0 | 0 | 5.2187 | 7.9413 | 18.0907 | 49.1714 | 10.0154 | 0.23043 | 90.6679
2010-05-17 | 1100 | 0 | 0 | 4.7787 | 7.5093 | 17.0133 | 53.9952 | 10.0154 | 0.23043 | 93.5424 | 0 | 0 | 4.7787 | 7.5093 | 17.0133 | 53.9952 | 10.0154 | 0.23043 | 93.5424
2010-05-17 | 1200 | 0 | 0 | 6.624 | 7.5653 | 16.8267 | 56.7325 | 10.0154 | 0.23043 | 97.9943 | 0 | 0 | 6.624 | 7.5653 | 16.8267 | 56.7325 | 10.0154 | 0.23043 | 97.9943
2010-05-17 | 1300 | 0 | 0 | 8 | 10.0853 | 18.8427 | 49.5406 | 10.0154 | 0.23043 | 96.7145 | 0 | 0 | 8 | 10.0853 | 18.8427 | 49.5406 | 10.0154 | 0.23043 | 96.7145
2010-05-17 | 1400 | 0 | 0 | 8.7573 | 12.9627 | 27.5147 | 40.2 | 10.0154 | 0.23043 | 99.6805 | 0 | 0 | 8.7573 | 12.9627 | 27.5147 | 40.2 | 10.0154 | 0.23043 | 99.6805
2010-05-17 | 1500 | 0 | 0 | 9.9573 | 10.0773 | 26.2827 | 20.9618 | 10.0154 | 0.23043 | 77.525 | 0 | 0 | 9.9573 | 10.0773 | 26.2827 | 20.9618 | 10.0154 | 0.23043 | 77.525
2010-05-17 | 1600 | 0 | 0 | 10.0373 | 9.3253 | 23.3867 | 16.4854 | 10.0154 | 0.23043 | 69.4806 | 0 | 0 | 10.0373 | 9.3253 | 23.3867 | 16.4854 | 10.0154 | 0.23043 | 69.4806
2010-05-17 | 1700 | 0 | 0 | 10.9813 | 7.8453 | 14.56 | 5.1395 | 10.0154 | 0.23043 | 48.772 | 0 | 0 | 10.9813 | 7.8453 | 14.56 | 5.1395 | 10.0154 | 0.23043 | 48.772
2010-05-17 | 1800 | 0 | 0 | 8.568 | 5.0267 | 6.768 | 0.02128 | 10.0154 | 0.23043 | 30.6298 | 0 | 0 | 8.568 | 5.0267 | 6.768 | 0.02128 | 10.0154 | 0.23043 | 30.6298
2010-05-17 | 1900 | 0 | 0 | 9.7813 | 1.152 | 1.4453 | 0 | 10.0154 | 0.23043 | 22.6245 | 0 | 0 | 9.7813 | 1.152 | 1.4453 | 0 | 10.0154 | 0.23043 | 22.6245
2010-05-17 | 2000 | 0 | 0 | 6.064 | 0.56 | 2.7733 | 0 | 10.0154 | 0.23043 | 19.6432 | 0 | 0 | 6.064 | 0.56 | 2.7733 | 0 | 10.0154 | 0.23043 | 19.6432
2010-05-17 | 2100 | 0 | 0 | 0 | 2.28 | 5.2267 | 0 | 10.0154 | 0.23043 | 17.7525 | 0 | 0 | 0 | 2.28 | 5.2267 | 0 | 10.0154 | 0.23043 | 17.7525
2010-05-17 | 2200 | 0 | 0 | 0 | 4.1067 | 4.4213 | 0 | 10.0154 | 0.23043 | 18.7739 | 0 | 0 | 0 | 4.1067 | 4.4213 | 0 | 10.0154 | 0.23043 | 18.7739
2010-05-17 | 2300 | 0 | 0 | 0 | 2.952 | 1.6587 | 0 | 10.0154 | 0.23043 | 14.8565 | 0 | 0 | 0 | 2.952 | 1.6587 | 0 | 10.0154 | 0.23043 | 14.8565
2010-05-18 | 0 | 0 | 0 | 0 | 0.64267 | 0.56 | 0 | 9.1971 | 0.23043 | 10.6302 | 0 | 0 | 0 | 0.64267 | 0.56 | 0 | 9.1971 | 0.23043 | 10.6302
2010-05-18 | 100 | 0 | 0 | 0 | 0.392 | 0.64533 | 0 | 9.1971 | 0.23043 | 10.4648 | 0 | 0 | 0 | 0.392 | 0.64533 | 0 | 9.1971 | 0.23043 | 10.4648
2010-05-18 | 200 | 0 | 0 | 0 | 0 | 0.33067 | 0 | 9.1971 | 0.23043 | 9.7582 | 0 | 0 | 0 | 0 | 0.33067 | 0 | 9.1971 | 0.23043 | 9.7582
2010-05-18 | 300 | 0 | 0 | 0 | 0.16533 | 0.85867 | 0 | 9.1971 | 0.23043 | 10.4515 | 0 | 0 | 0 | 0.16533 | 0.85867 | 0 | 9.1971 | 0.23043 | 10.4515
2010-05-18 | 400 | 0 | 0 | 0.2 | 0.14667 | 0.83733 | 0 | 9.1971 | 0.23043 | 10.6115 | 0 | 0 | 0.2 | 0.14667 | 0.83733 | 0 | 9.1971 | 0.23043 | 10.6115
2010-05-18 | 500 | 0 | 0 | 0.48533 | 0.35467 | 1.2213 | 0.00568 | 9.1971 | 0.23043 | 11.4945 | 0 | 0 | 0.48533 | 0.35467 | 1.2213 | 0.00568 | 9.1971 | 0.23043 | 11.4945
2010-05-18 | 600 | 0 | 0 | 0.69333 | 1.0853 | 1.5733 | 2.5862 | 9.1971 | 0.23043 | 15.3656 | 0 | 0 | 0.69333 | 1.0853 | 1.5733 | 2.5862 | 9.1971 | 0.23043 | 15.3656
2010-05-18 | 700 | 0 | 0 | 3.3013 | 1.0427 | 0.62933 | 20.7566 | 9.1971 | 0.23043 | 35.1575 | 0 | 0 | 3.3013 | 1.0427 | 0.62933 | 20.7566 | 9.1971 | 0.23043 | 35.1575
2010-05-18 | 800 | 0 | 0 | 3.0347 | 0.83733 | 1.8613 | 36.2242 | 9.1971 | 0.23043 | 51.385 | 0 | 0 | 3.0347 | 0.83733 | 1.8613 | 36.2242 | 9.1971 | 0.23043 | 51.385
2010-05-18 | 900 | 0 | 0 | 3.8293 | 1.0747 | 4.0587 | 47.5407 | 9.1971 | 0.23043 | 65.9309 | 0 | 0 | 3.8293 | 1.0747 | 4.0587 | 47.5407 | 9.1971 | 0.23043 | 65.9309
2010-05-18 | 1000 | 0 | 0 | 4.84 | 0.88 | 3.1413 | 55.1749 | 9.1971 | 0.23043 | 73.4637 | 0 | 0 | 4.84 | 0.88 | 3.1413 | 55.1749 | 9.1971 | 0.23043 | 73.4637
2010-05-18 | 1100 | 0 | 0 | 4.976 | 2.4587 | 4.8533 | 54.4318 | 9.1971 | 0.23043 | 76.1473 | 0 | 0 | 4.976 | 2.4587 | 4.8533 | 54.4318 | 9.1971 | 0.23043 | 76.1473
2010-05-18 | 1200 | 0 | 0 | 5.1573 | 2.2293 | 4.0267 | 50.1272 | 9.1971 | 0.23043 | 70.968 | 0 | 0 | 5.1573 | 2.2293 | 4.0267 | 50.1272 | 9.1971 | 0.23043 | 70.968
2010-05-18 | 1300 | 0 | 0 | 11.0853 | 5.0107 | 8.976 | 32.9456 | 9.1971 | 0.23043 | 67.4451 | 0 | 0 | 11.0853 | 5.0107 | 8.976 | 32.9456 | 9.1971 | 0.23043 | 67.4451
2010-05-18 | 1400 | 0 | 0 | 13.6693 | 6.4693 | 14.2667 | 15.1646 | 9.1971 | 0.23043 | 58.9974 | 0 | 0 | 13.6693 | 6.4693 | 14.2667 | 15.1646 | 9.1971 | 0.23043 | 58.9974
2010-05-18 | 1500 | 0 | 0 | 18.4987 | 7.936 | 14.9973 | 12.0174 | 9.1971 | 0.23043 | 62.8769 | 0 | 0 | 18.4987 | 7.936 | 14.9973 | 12.0174 | 9.1971 | 0.23043 | 62.8769
2010-05-18 | 1600 | 0 | 0 | 24.9173 | 5.1253 | 11.232 | 14.9431 | 9.1971 | 0.23043 | 65.6453 | 0 | 0 | 24.9173 | 5.1253 | 11.232 | 14.9431 | 9.1971 | 0.23043 | 65.6453
2010-05-18 | 1700 | 0 | 0 | 7.2693 | 3.5253 | 3.792 | 1.4158 | 9.1971 | 0.23043 | 25.4299 | 0 | 0 | 7.2693 | 3.5253 | 3.792 | 1.4158 | 9.1971 | 0.23043 | 25.4299
2010-05-18 | 1800 | 0 | 0 | 5.8 | 1.28 | 0.010667 | 0.01952 | 9.1971 | 0.23043 | 16.5377 | 0 | 0 | 5.8 | 1.28 | 0.010667 | 0.01952 | 9.1971 | 0.23043 | 16.5377
2010-05-18 | 1900 | 0 | 0 | 0.21333 | 0 | 0 | 0 | 9.1971 | 0.23043 | 9.6408 | 0 | 0 | 0.21333 | 0 | 0 | 0 | 9.1971 | 0.23043 | 9.6408
2010-05-18 | 2000 | 0 | 0 | 0 | 0 | 0 | 0 | 9.1971 | 0.23043 | 9.4275 | 0 | 0 | 0 | 0 | 0 | 0 | 9.1971 | 0.23043 | 9.4275
2010-05-18 | 2100 | 0 | 0 | 11.8373 | 1.8027 | 6.384 | 0 | 9.1971 | 0.23043 | 29.4515 | 0 | 0 | 11.8373 | 1.8027 | 6.384 | 0 | 9.1971 | 0.23043 | 29.4515
2010-05-18 | 2200 | 0 | 0 | 33.2933 | 1.9947 | 0.88533 | 0 | 9.1971 | 0.23043 | 45.6008 | 0 | 0 | 33.2933 | 1.9947 | 0.88533 | 0 | 9.1971 | 0.23043 | 45.6008
2010-05-18 | 2300 | 0 | 0 | 33.0773 | 2.76 | 3.7013 | 0 | 9.1971 | 0.23043 | 48.9662 | 0 | 0 | 33.0773 | 2.76 | 3.7013 | 0 | 9.1971 | 0.23043 | 48.9662
2010-05-19 | 0 | 0 | 0 | 34.464 | 14.392 | 10.208 | 0 | 10.4586 | 0.23043 | 69.753 | 0 | 0 | 34.464 | 14.392 | 10.208 | 0 | 10.4586 | 0.23043 | 69.753
2010-05-19 | 100 | 0 | 0 | 34.464 | 13.2507 | 23.3867 | 0 | 10.4586 | 0.23043 | 81.7903 | 0 | 0 | 34.464 | 13.2507 | 23.3867 | 0 | 10.4586 | 0.23043 | 81.7903
2010-05-19 | 200 | 0 | 0 | 34.464 | 13.2427 | 18.3947 | 0 | 10.4586 | 0.23043 | 76.7903 | 0 | 0 | 34.464 | 13.2427 | 18.3947 | 0 | 10.4586 | 0.23043 | 76.7903
2010-05-19 | 300 | 0 | 0 | 34.464 | 23.8933 | 34.2187 | 0 | 10.4586 | 0.23043 | 103.265 | 0 | 0 | 34.464 | 23.8933 | 34.2187 | 0 | 10.4586 | 0.23043 | 103.265
2010-05-19 | 400 | 0 | 0 | 34.464 | 33.6533 | 56.528 | 0 | 10.4586 | 0.23043 | 135.3343 | 0 | 0 | 34.464 | 33.6533 | 56.528 | 0 | 10.4586 | 0.23043 | 135.3343
2010-05-19 | 500 | 0 | 0 | 34.1307 | 30.7653 | 50.3413 | 0.01768 | 10.4586 | 0.23043 | 125.944 | 0 | 0 | 34.1307 | 30.7653 | 50.3413 | 0.01768 | 10.4586 | 0.23043 | 125.944
2010-05-19 | 600 | 0 | 0 | 32.8613 | 32.04 | 49.0933 | 3.5372 | 10.4586 | 0.23043 | 128.2209 | 0 | 0 | 32.8613 | 32.04 | 49.0933 | 3.5372 | 10.4586 | 0.23043 | 128.2209
2010-05-19 | 700 | 0 | 0 | 24.5253 | 22.6187 | 27.2267 | 20.0451 | 10.4586 | 0.23043 | 105.1048 | 0 | 0 | 24.5253 | 22.6187 | 27.2267 | 20.0451 | 10.4586 | 0.23043 | 105.1048
2010-05-19 | 800 | 0 | 0 | 32.096 | 12.3787 | 20.2187 | 34.3883 | 10.4586 | 0.23043 | 109.7706 | 0 | 0 | 32.096 | 12.3787 | 20.2187 | 34.3883 | 10.4586 | 0.23043 | 109.7706
2010-05-19 | 900 | 0 | 0 | 26.0933 | 6.7067 | 9.7867 | 39.8097 | 10.4586 | 0.23043 | 93.0853 | 0 | 0 | 26.0933 | 6.7067 | 9.7867 | 39.8097 | 10.4586 | 0.23043 | 93.0853
2010-05-19 | 1000 | 0 | 0 | 13.7253 | 4.0213 | 5.1413 | 49.7561 | 10.4586 | 0.23043 | 83.3331 | 0 | 0 | 13.7253 | 4.0213 | 5.1413 | 49.7561 | 10.4586 | 0.23043 | 83.3331
2010-05-19 | 1100 | 0 | 0 | 7.624 | 3.3493 | 5.7333 | 50.8485 | 10.4586 | 0.23043 | 78.2441 | 0 | 0 | 7.624 | 3.3493 | 5.7333 | 50.8485 | 10.4586 | 0.23043 | 78.2441
2010-05-19 | 1200 | 0 | 0 | 7.7013 | 2.1467 | 3.6 | 52.6719 | 10.4586 | 0.23043 | 76.8089 | 0 | 0 | 7.7013 | 2.1467 | 3.6 | 52.6719 | 10.4586 | 0.23043 | 76.8089
2010-05-19 | 1300 | 0 | 0 | 11.4933 | 1.0533 | 1.6747 | 51.1094 | 10.4586 | 0.23043 | 76.0198 | 0 | 0 | 11.4933 | 1.0533 | 1.6747 | 51.1094 | 10.4586 | 0.23043 | 76.0198
2010-05-19 | 1400 | 0 | 0 | 8.5973 | 0.28267 | 1.344 | 41.5297 | 10.4586 | 0.23043 | 62.4427 | 0 | 0 | 8.5973 | 0.28267 | 1.344 | 41.5297 | 10.4586 | 0.23043 | 62.4427
2010-05-19 | 1500 | 0 | 0 | 7.848 | 0.045333 | 0 | 30.4187 | 10.4586 | 0.23043 | 49.001 | 0 | 0 | 7.848 | 0.045333 | 0 | 30.4187 | 10.4586 | 0.23043 | 49.001
2010-05-19 | 1600 | 0 | 0 | 0 | 0 | 0 | 12.7233 | 10.4586 | 0.23043 | 23.4123 | 0 | 0 | 0 | 0 | 0 | 12.7233 | 10.4586 | 0.23043 | 23.4123
2010-05-19 | 1700 | 0 | 0 | 0 | 0 | 0.63467 | 3.9619 | 10.4586 | 0.23043 | 15.2856 | 0 | 0 | 0 | 0 | 0.63467 | 3.9619 | 10.4586 | 0.23043 | 15.2856
2010-05-19 | 1800 | 0 | 0 | 29.0667 | 1.4373 | 0 | 0.01928 | 10.4586 | 0.23043 | 41.2123 | 0 | 0 | 29.0667 | 1.4373 | 0 | 0.01928 | 10.4586 | 0.23043 | 41.2123
2010-05-19 | 1900 | 0 | 0 | 2.4747 | 2.3733 | 2.8053 | 0 | 10.4586 | 0.23043 | 18.3423 | 0 | 0 | 2.4747 | 2.3733 | 2.8053 | 0 | 10.4586 | 0.23043 | 18.3423
2010-05-19 | 2000 | 0 | 0 | 4 | 1.4613 | 21.3547 | 0 | 10.4586 | 0.23043 | 37.505 | 0 | 0 | 4 | 1.4613 | 21.3547 | 0 | 10.4586 | 0.23043 | 37.505
2010-05-19 | 2100 | 0 | 0 | 5.9893 | 0.912 | 32.896 | 0 | 10.4586 | 0.23043 | 50.4863 | 0 | 0 | 5.9893 | 0.912 | 32.896 | 0 | 10.4586 | 0.23043 | 50.4863
2010-05-19 | 2200 | 0 | 0 | 2.2213 | 5.0267 | 8.1973 | 0 | 10.4586 | 0.23043 | 26.1343 | 0 | 0 | 2.2213 | 5.0267 | 8.1973 | 0 | 10.4586 | 0.23043 | 26.1343
2010-05-19 | 2300 | 0 | 0 | 1.5093 | 14.4507 | 35.072 | 0 | 10.4586 | 0.23043 | 61.721 | 0 | 0 | 1.5093 | 14.4507 | 35.072 | 0 | 10.4586 | 0.23043 | 61.721
2010-05-20 | 0 | 0 | 0 | 0.010667 | 8.8133 | 22.3307 | 0 | 11.8683 | 0.23043 | 43.2534 | 0 | 0 | 0.010667 | 8.8133 | 22.3307 | 0 | 11.8683 | 0.23043 | 43.2534
2010-05-20 | 100 | 0 | 0 | 12.9253 | 3.2373 | 9.2 | 0 | 11.8683 | 0.23043 | 37.4614 | 0 | 0 | 12.9253 | 3.2373 | 9.2 | 0 | 11.8683 | 0.23043 | 37.4614
2010-05-20 | 200 | 0 | 0 | 28.0747 | 4.3387 | 14.0853 | 0 | 11.8683 | 0.23043 | 58.5974 | 0 | 0 | 28.0747 | 4.3387 | 14.0853 | 0 | 11.8683 | 0.23043 | 58.5974
2010-05-20 | 300 | 0 | 0 | 34.464 | 0.76 | 7.3333 | 0 | 11.8683 | 0.23043 | 54.656 | 0 | 0 | 34.464 | 0.76 | 7.3333 | 0 | 11.8683 | 0.23043 | 54.656
2010-05-20 | 400 | 0 | 0 | 30.432 | 2.1493 | 4.9707 | 0 | 11.8683 | 0.23043 | 49.6507 | 0 | 0 | 30.432 | 2.1493 | 4.9707 | 0 | 11.8683 | 0.23043 | 49.6507
2010-05-20 | 500 | 0 | 0 | 24.2027 | 1.752 | 15.8187 | 0.0204 | 11.8683 | 0.23043 | 53.8924 | 0 | 0 | 24.2027 | 1.752 | 15.8187 | 0.0204 | 11.8683 | 0.23043 | 53.8924
2010-05-20 | 600 | 0 | 0 | 25.752 | 0 | 0 | 3.3074 | 11.8683 | 0.23043 | 41.1581 | 0 | 0 | 25.752 | 0 | 0 | 3.3074 | 11.8683 | 0.23043 | 41.1581
2010-05-20 | 700 | 0 | 0 | 14.8533 | 0 | 0 | 10.8654 | 11.8683 | 0.23043 | 37.8175 | 0 | 0 | 14.8533 | 0 | 0 | 10.8654 | 11.8683 | 0.23043 | 37.8175
2010-05-20 | 800 | 0 | 0 | 24.0027 | 0.63467 | 0 | 36.4926 | 11.8683 | 0.23043 | 73.2287 | 0 | 0 | 24.0027 | 0.63467 | 0 | 36.4926 | 11.8683 | 0.23043 | 73.2287
2010-05-20 | 900 | 0 | 0 | 20.4133 | 2.1467 | 1.3813 | 45.7968 | 11.8683 | 0.23043 | 81.8368 | 0 | 0 | 20.4133 | 2.1467 | 1.3813 | 45.7968 | 11.8683 | 0.23043 | 81.8368
2010-05-20 | 1000 | 0 | 0 | 18.2853 | 9.3813 | 6.8907 | 52.0249 | 11.8683 | 0.23043 | 98.6809 | 0 | 0 | 18.2853 | 9.3813 | 6.8907 | 52.0249 | 11.8683 | 0.23043 | 98.6809
2010-05-20 | 1100 | 0 | 0 | 16.576 | 12.3307 | 16.8907 | 51.2401 | 11.8683 | 0.23043 | 109.1361 | 0 | 0 | 16.576 | 12.3307 | 16.8907 | 51.2401 | 11.8683 | 0.23043 | 109.1361
2010-05-20 | 1200 | 0 | 0 | 9.9333 | 7.2853 | 14.464 | 53.6197 | 11.8683 | 0.23043 | 97.401 | 0 | 0 | 9.9333 | 7.2853 | 14.464 | 53.6197 | 11.8683 | 0.23043 | 97.401
2010-05-20 | 1300 | 0 | 0 | 6.136 | 3.6933 | 6.6133 | 46.5158 | 11.8683 | 0.23043 | 75.0572 | 0 | 0 | 6.136 | 3.6933 | 6.6133 | 46.5158 | 11.8683 | 0.23043 | 75.0572
2010-05-20 | 1400 | 0 | 0 | 10.5173 | 0.77867 | 0.8 | 42.463 | 11.8683 | 0.23043 | 66.6577 | 0 | 0 | 10.5173 | 0.77867 | 0.8 | 42.463 | 11.8683 | 0.23043 | 66.6577
2010-05-20 | 1500 | 0 | 0 | 6.9093 | 0.10667 | 0.84267 | 18.5469 | 11.8683 | 0.23043 | 38.5042 | 0 | 0 | 6.9093 | 0.10667 | 0.84267 | 18.5469 | 11.8683 | 0.23043 | 38.5042
2010-05-20 | 1600 | 0 | 0 | 6.4773 | 2.6347 | 0.84267 | 13.3856 | 11.8683 | 0.23043 | 35.439 | 0 | 0 | 6.4773 | 2.6347 | 0.84267 | 13.3856 | 11.8683 | 0.23043 | 35.439
2010-05-20 | 1700 | 0 | 0 | 3.4133 | 3.9413 | 31.2267 | 2.7614 | 11.8683 | 0.23043 | 53.4415 | 0 | 0 | 3.4133 | 3.9413 | 31.2267 | 2.7614 | 11.8683 | 0.23043 | 53.4415
2010-05-20 | 1800 | 0 | 0 | 6.624 | 0 | 9.4187 | 0.05232 | 11.8683 | 0.23043 | 28.1937 | 0 | 0 | 6.624 | 0 | 9.4187 | 0.05232 | 11.8683 | 0.23043 | 28.1937
2010-05-20 | 1900 | 0 | 0 | 11.5333 | 0 | 4.2293 | 0 | 11.8683 | 0.23043 | 27.8614 | 0 | 0 | 11.5333 | 0 | 4.2293 | 0 | 11.8683 | 0.23043 | 27.8614
2010-05-20 | 2000 | 0 | 0 | 0.30933 | 0 | 1.104 | 0 | 11.8683 | 0.23043 | 13.512 | 0 | 0 | 0.30933 | 0 | 1.104 | 0 | 11.8683 | 0.23043 | 13.512
2010-05-20 | 2100 | 0 | 0 | 0.14933 | 2.1467 | 0.87467 | 0 | 11.8683 | 0.23043 | 15.2694 | 0 | 0 | 0.14933 | 2.1467 | 0.87467 | 0 | 11.8683 | 0.23043 | 15.2694
2010-05-20 | 2200 | 0 | 0 | 1.3413 | 1.824 | 1.7387 | 0 | 11.8683 | 0.23043 | 17.0027 | 0 | 0 | 1.3413 | 1.824 | 1.7387 | 0 | 11.8683 | 0.23043 | 17.0027
2010-05-20 | 2300 | 0 | 0 | 3.976 | 0.616 | 0 | 0 | 11.8683 | 0.23043 | 16.6907 | 0 | 0 | 3.976 | 0.616 | 0 | 0 | 11.8683 | 0.23043 | 16.6907
2010-05-21 | 0 | 0 | 0 | 8.8907 | 0.344 | 0 | 0 | 12.0685 | 0.23043 | 21.5336 | 0 | 0 | 8.8907 | 0.344 | 0 | 0 | 12.0685 | 0.23043 | 21.5336
2010-05-21 | 100 | 0 | 0 | 26.6773 | 0 | 0 | 0 | 12.0685 | 0.23043 | 38.9763 | 0 | 0 | 26.6773 | 0 | 0 | 0 | 12.0685 | 0.23043 | 38.9763
2010-05-21 | 200 | 0 | 0 | 21.7387 | 0 | 0 | 0 | 12.0685 | 0.23043 | 34.0376 | 0 | 0 | 21.7387 | 0 | 0 | 0 | 12.0685 | 0.23043 | 34.0376
2010-05-21 | 300 | 0 | 0 | 14.776 | 0 | 0.65067 | 0 | 12.0685 | 0.23043 | 27.7256 | 0 | 0 | 14.776 | 0 | 0.65067 | 0 | 12.0685 | 0.23043 | 27.7256
2010-05-21 | 400 | 0 | 0 | 17.2453 | 0.536 | 4.2933 | 0 | 12.0685 | 0.23043 | 34.3736 | 0 | 0 | 17.2453 | 0.536 | 4.2933 | 0 | 12.0685 | 0.23043 | 34.3736
2010-05-21 | 500 | 0 | 0 | 17.4693 | 2.984 | 14.16 | 0.01904 | 12.0685 | 0.23043 | 46.9313 | 0 | 0 | 17.4693 | 2.984 | 14.16 | 0.01904 | 12.0685 | 0.23043 | 46.9313
2010-05-21 | 600 | 0 | 0 | 22.1013 | 9.8853 | 22.1067 | 3.391 | 12.0685 | 0.23043 | 69.7832 | 0 | 0 | 22.1013 | 9.8853 | 22.1067 | 3.391 | 12.0685 | 0.23043 | 69.7832
2010-05-21 | 700 | 0 | 0 | 18.392 | 4.9173 | 8.7093 | 20.6349 | 12.0685 | 0.23043 | 64.9525 | 0 | 0 | 18.392 | 4.9173 | 8.7093 | 20.6349 | 12.0685 | 0.23043 | 64.9525
2010-05-21 | 800 | 0 | 0 | 8.9573 | 1.6 | 4.288 | 35.3791 | 12.0685 | 0.23043 | 62.5234 | 0 | 0 | 8.9573 | 1.6 | 4.288 | 35.3791 | 12.0685 | 0.23043 | 62.5234
2010-05-21 | 900 | 0 | 0 | 8.7067 | 0.224 | 1.136 | 46.2854 | 12.0685 | 0.23043 | 68.651 | 0 | 0 | 8.7067 | 0.224 | 1.136 | 46.2854 | 12.0685 | 0.23043 | 68.651
2010-05-21 | 1000 | 0 | 0 | 3.696 | 0 | 0 | 47.2187 | 12.0685 | 0.23043 | 63.2137 | 0 | 0 | 3.696 | 0 | 0 | 47.2187 | 12.0685 | 0.23043 | 63.2137
2010-05-21 | 1100 | 0 | 0 | 0.19467 | 0 | 0 | 48.728 | 12.0685 | 0.23043 | 61.2216 | 0 | 0 | 0.19467 | 0 | 0 | 48.728 | 12.0685 | 0.23043 | 61.2216
2010-05-21 | 1200 | 0 | 0 | 0 | 1.6293 | 0.544 | 52.0882 | 12.0685 | 0.23043 | 66.5604 | 0 | 0 | 0 | 1.6293 | 0.544 | 52.0882 | 12.0685 | 0.23043 | 66.5604
2010-05-21 | 1300 | 0 | 0 | 16.0293 | 0.077333 | 0 | 48.6557 | 12.0685 | 0.23043 | 77.0613 | 0 | 0 | 16.0293 | 0.077333 | 0 | 48.6557 | 12.0685 | 0.23043 | 77.0613
2010-05-21 | 1400 | 0 | 0 | 0 | 0 | 0 | 43.3528 | 12.0685 | 0.23043 | 55.6518 | 0 | 0 | 0 | 0 | 0 | 43.3528 | 12.0685 | 0.23043 | 55.6518
2010-05-21 | 1500 | 0 | 0 | 0.17067 | 0 | 0.0053333 | 27.8188 | 12.0685 | 0.23043 | 40.2938 | 0 | 0 | 0.17067 | 0 | 0.0053333 | 27.8188 | 12.0685 | 0.23043 | 40.2938
2010-05-21 | 1600 | 0 | 0 | 0 | 11.4987 | 3.1573 | 15.7711 | 12.0685 | 0.23043 | 42.7261 | 0 | 0 | 0 | 11.4987 | 3.1573 | 15.7711 | 12.0685 | 0.23043 | 42.7261
2010-05-21 | 1700 | 0 | 0 | 0 | 4.8853 | 11.248 | 2.7967 | 12.0685 | 0.23043 | 31.229 | 0 | 0 | 0 | 4.8853 | 11.248 | 2.7967 | 12.0685 | 0.23043 | 31.229
2010-05-21 | 1800 | 0 | 0 | 0 | 2.968 | 2.08 | 0.02328 | 12.0685 | 0.23043 | 17.3702 | 0 | 0 | 0 | 2.968 | 2.08 | 0.02328 | 12.0685 | 0.23043 | 17.3702
2010-05-21 | 1900 | 0 | 0 | 0 | 5.7013 | 21.8507 | 0 | 12.0685 | 0.23043 | 39.851 | 0 | 0 | 0 | 5.7013 | 21.8507 | 0 | 12.0685 | 0.23043 | 39.851
2010-05-21 | 2000 | 0 | 0 | 1.7093 | 25.6933 | 40.7467 | 0 | 12.0685 | 0.23043 | 80.4483 | 0 | 0 | 1.7093 | 25.6933 | 40.7467 | 0 | 12.0685 | 0.23043 | 80.4483
2010-05-21 | 2100 | 0 | 0 | 4.4 | 34.464 | 66.7253 | 0 | 12.0685 | 0.23043 | 117.8883 | 0 | 0 | 4.4 | 34.464 | 66.7253 | 0 | 12.0685 | 0.23043 | 117.8883
2010-05-21 | 2200 | 0 | 0 | 7.3733 | 34.464 | 68.928 | 0 | 12.0685 | 0.23043 | 123.0643 | 0 | 0 | 7.3733 | 34.464 | 68.928 | 0 | 12.0685 | 0.23043 | 123.0643
2010-05-21 | 2300 | 0 | 0 | 4.1973 | 34.464 | 68.928 | 0 | 12.0685 | 0.23043 | 119.8883 | 0 | 0 | 4.1973 | 34.464 | 68.928 | 0 | 12.0685 | 0.23043 | 119.8883
2010-05-22 | 0 | 0 | 0 | 16.8853 | 4.7253 | 32.9173 | 0 | 10.092 | 0.23043 | 64.8504 | 0 | 0 | 16.8853 | 4.7253 | 32.9173 | 0 | 10.092 | 0.23043 | 64.8504
2010-05-22 | 100 | 0 | 0 | 19.6453 | 0.077333 | 0.49067 | 0 | 10.092 | 0.23043 | 30.5357 | 0 | 0 | 19.6453 | 0.077333 | 0.49067 | 0 | 10.092 | 0.23043 | 30.5357
2010-05-22 | 200 | 0 | 0 | 9.6133 | 3.6693 | 5.392 | 0 | 10.092 | 0.23043 | 28.9971 | 0 | 0 | 9.6133 | 3.6693 | 5.392 | 0 | 10.092 | 0.23043 | 28.9971
2010-05-22 | 300 | 0 | 0 | 2.6667 | 14.76 | 19.9787 | 0 | 10.092 | 0.23043 | 47.7277 | 0 | 0 | 2.6667 | 14.76 | 19.9787 | 0 | 10.092 | 0.23043 | 47.7277
2010-05-22 | 400 | 0 | 0 | 1.6533 | 15.1867 | 44.8107 | 0 | 10.092 | 0.23043 | 71.9731 | 0 | 0 | 1.6533 | 15.1867 | 44.8107 | 0 | 10.092 | 0.23043 | 71.9731
2010-05-22 | 500 | 0 | 0 | 2.376 | 17.392 | 45.312 | 0.02272 | 10.092 | 0.23043 | 75.4251 | 0 | 0 | 2.376 | 17.392 | 45.312 | 0.02272 | 10.092 | 0.23043 | 75.4251
2010-05-22 | 600 | 0 | 0 | 3.048 | 6.7733 | 44.6293 | 3.7944 | 10.092 | 0.23043 | 68.5675 | 0 | 0 | 3.048 | 6.7733 | 44.6293 | 3.7944 | 10.092 | 0.23043 | 68.5675
2010-05-22 | 700 | 0 | 0 | 6.2827 | 7.3627 | 14.8907 | 17.5158 | 10.092 | 0.23043 | 56.3743 | 0 | 0 | 6.2827 | 7.3627 | 14.8907 | 17.5158 | 10.092 | 0.23043 | 56.3743
2010-05-22 | 800 | 0 | 0 | 13.1893 | 13.992 | 22.1227 | 33.8485 | 10.092 | 0.23043 | 93.4749 | 0 | 0 | 13.1893 | 13.992 | 22.1227 | 33.8485 | 10.092 | 0.23043 | 93.4749
2010-05-22 | 900 | 0 | 0 | 19.112 | 24.6667 | 38.6507 | 30.1698 | 10.092 | 0.23043 | 122.9215 | 0 | 0 | 19.112 | 24.6667 | 38.6507 | 30.1698 | 10.092 | 0.23043 | 122.9215
2010-05-22 | 1000 | 0 | 0 | 18.48 | 21.896 | 36.608 | 41.6633 | 10.092 | 0.23043 | 128.9697 | 0 | 0 | 18.48 | 21.896 | 36.608 | 41.6633 | 10.092 | 0.23043 | 128.9697
2010-05-22 | 1100 | 0 | 0 | 16.8773 | 21.6747 | 9.7013 | 36.6809 | 10.092 | 0.23043 | 95.2566 | 0 | 0 | 16.8773 | 21.6747 | 9.7013 | 36.6809 | 10.092 | 0.23043 | 95.2566
2010-05-22 | 1200 | 0 | 0 | 12.3253 | 23.4027 | 13.632 | 42.2001 | 10.092 | 0.23043 | 101.8825 | 0 | 0 | 12.3253 | 23.4027 | 13.632 | 42.2001 | 10.092 | 0.23043 | 101.8825
2010-05-22 | 1300 | 0 | 0 | 10.9413 | 19.9467 | 31.8827 | 25.4306 | 10.092 | 0.23043 | 98.5236 | 0 | 0 | 10.9413 | 19.9467 | 31.8827 | 25.4306 | 10.092 | 0.23043 | 98.5236
2010-05-22 | 1400 | 0 | 0 | 13.8213 | 23.072 | 41.5307 | 42.1652 | 10.092 | 0.23043 | 130.9116 | 0 | 0 | 13.8213 | 23.072 | 41.5307 | 42.1652 | 10.092 | 0.23043 | 130.9116
2010-05-22 | 1500 | 0 | 0 | 12.4773 | 25.4907 | 45.616 | 22.4332 | 10.092 | 0.23043 | 116.3396 | 0 | 0 | 12.4773 | 25.4907 | 45.616 | 22.4332 | 10.092 | 0.23043 | 116.3396
2010-05-22 | 1600 | 0 | 0 | 32.5947 | 34.464 | 68.928 | 17.8211 | 10.092 | 0.23043 | 164.1302 | 0 | 0 | 32.5947 | 34.464 | 68.928 | 17.8211 | 10.092 | 0.23043 | 164.1302
2010-05-22 | 1700 | 0 | 0 | 4.8027 | 32.6053 | 67.5467 | 1.8367 | 10.092 | 0.23043 | 117.1138 | 0 | 0 | 4.8027 | 32.6053 | 67.5467 | 1.8367 | 10.092 | 0.23043 | 117.1138
2010-05-22 | 1800 | 0 | 0 | 28.896 | 25.3093 | 60.7893 | 0.0044 | 10.092 | 0.23043 | 125.3215 | 0 | 0 | 28.896 | 25.3093 | 60.7893 | 0.0044 | 10.092 | 0.23043 | 125.3215
2010-05-22 | 1900 | 0 | 0 | 20.9947 | 34.464 | 68.928 | 0 | 10.092 | 0.23043 | 134.7091 | 0 | 0 | 20.9947 | 34.464 | 68.928 | 0 | 10.092 | 0.23043 | 134.7091
2010-05-22 | 2000 | 0 | 0 | 5.9227 | 14.9147 | 29.456 | 0 | 10.092 | 0.23043 | 60.6157 | 0 | 0 | 5.9227 | 14.9147 | 29.456 | 0 | 10.092 | 0.23043 | 60.6157
2010-05-22 | 2100 | 0 | 0 | 11.5093 | 34.464 | 68.928 | 0 | 10.092 | 0.23043 | 125.2237 | 0 | 0 | 11.5093 | 34.464 | 68.928 | 0 | 10.092 | 0.23043 | 125.2237
2010-05-22 | 2200 | 0 | 0 | 15.3493 | 32.3013 | 67.44 | 0 | 10.092 | 0.23043 | 125.4131 | 0 | 0 | 15.3493 | 32.3013 | 67.44 | 0 | 10.092 | 0.23043 | 125.4131
2010-05-22 | 2300 | 0 | 0 | 8.8613 | 8.3547 | 20.5067 | 0 | 10.092 | 0.23043 | 48.0451 | 0 | 0 | 8.8613 | 8.3547 | 20.5067 | 0 | 10.092 | 0.23043 | 48.0451
2010-05-23 | 0 | 0 | 0 | 10.9093 | 12.0187 | 8.4747 | 0 | 9.4058 | 0.23043 | 41.0389 | 0 | 0 | 10.9093 | 12.0187 | 8.4747 | 0 | 9.4058 | 0.23043 | 41.0389
2010-05-23 | 100 | 0 | 0 | 3.088 | 7.3333 | 13.0507 | 0 | 9.4058 | 0.23043 | 33.1082 | 0 | 0 | 3.088 | 7.3333 | 13.0507 | 0 | 9.4058 | 0.23043 | 33.1082
2010-05-23 | 200 | 0 | 0 | 2.3093 | 9.5333 | 17.9627 | 0 | 9.4058 | 0.23043 | 39.4416 | 0 | 0 | 2.3093 | 9.5333 | 17.9627 | 0 | 9.4058 | 0.23043 | 39.4416
2010-05-23 | 300 | 0 | 0 | 0.088 | 24.9893 | 53.4187 | 0 | 9.4058 | 0.23043 | 88.1322 | 0 | 0 | 0.088 | 24.9893 | 53.4187 | 0 | 9.4058 | 0.23043 | 88.1322
2010-05-23 | 400 | 0 | 0 | 1.6427 | 12.3307 | 42.192 | 0 | 9.4058 | 0.23043 | 65.8016 | 0 | 0 | 1.6427 | 12.3307 | 42.192 | 0 | 9.4058 | 0.23043 | 65.8016
2010-05-23 | 500 | 0 | 0 | 14.4747 | 4.3147 | 17.6427 | 0.00224 | 9.4058 | 0.23043 | 46.0705 | 0 | 0 | 14.4747 | 4.3147 | 17.6427 | 0.00224 | 9.4058 | 0.23043 | 46.0705
2010-05-23 | 600 | 0 | 0 | 32.2187 | 4.184 | 13.7173 | 2.3108 | 9.4058 | 0.23043 | 62.067 | 0 | 0 | 32.2187 | 4.184 | 13.7173 | 2.3108 | 9.4058 | 0.23043 | 62.067
2010-05-23 | 700 | 0 | 0 | 32.936 | 5.7013 | 14.512 | 20.4638 | 9.4058 | 0.23043 | 83.2493 | 0 | 0 | 32.936 | 5.7013 | 14.512 | 20.4638 | 9.4058 | 0.23043 | 83.2493
2010-05-23 | 800 | 0 | 0 | 23.5707 | 14.2853 | 15.6587 | 35.053 | 9.4058 | 0.23043 | 98.2039 | 0 | 0 | 23.5707 | 14.2853 | 15.6587 | 35.053 | 9.4058 | 0.23043 | 98.2039
2010-05-23 | 900 | 0 | 0 | 28.6107 | 21.5227 | 32.352 | 45.3013 | 9.4058 | 0.23043 | 137.4228 | 0 | 0 | 28.6107 | 21.5227 | 32.352 | 45.3013 | 9.4058 | 0.23043 | 137.4228
2010-05-23 | 1000 | 0 | 0 | 24.0133 | 22.3867 | 36.784 | 48.2117 | 9.4058 | 0.23043 | 141.0319 | 0 | 0 | 24.0133 | 22.3867 | 36.784 | 48.2117 | 9.4058 | 0.23043 | 141.0319
2010-05-23 | 1100 | 0 | 0 | 21.7307 | 19.6133 | 37.8133 | 48.4186 | 9.4058 | 0.23043 | 137.2121 | 0 | 0 | 21.7307 | 19.6133 | 37.8133 | 48.4186 | 9.4058 | 0.23043 | 137.2121
2010-05-23 | 1200 | 0 | 0 | 20 | 15.76 | 29.36 | 49.337 | 9.4058 | 0.23043 | 124.0933 | 0 | 0 | 20 | 15.76 | 29.36 | 49.337 | 9.4058 | 0.23043 | 124.0933
2010-05-23 | 1300 | 0 | 0 | 19.1493 | 12.6267 | 25.4187 | 40.07 | 9.4058 | 0.23043 | 106.9009 | 0 | 0 | 19.1493 | 12.6267 | 25.4187 | 40.07 | 9.4058 | 0.23043 | 106.9009
2010-05-23 | 1400 | 0 | 0 | 19.7147 | 8.904 | 19.6907 | 41.8067 | 9.4058 | 0.23043 | 99.7523 | 0 | 0 | 19.7147 | 8.904 | 19.6907 | 41.8067 | 9.4058 | 0.23043 | 99.7523
2010-05-23 | 1500 | 0 | 0 | 20.1813 | 11.2987 | 24.2027 | 29.804 | 9.4058 | 0.23043 | 95.1229 | 0 | 0 | 20.1813 | 11.2987 | 24.2027 | 29.804 | 9.4058 | 0.23043 | 95.1229
2010-05-23 | 1600 | 0 | 0 | 21.9707 | 17.6933 | 37.2907 | 17.2577 | 9.4058 | 0.23043 | 103.8486 | 0 | 0 | 21.9707 | 17.6933 | 37.2907 | 17.2577 | 9.4058 | 0.23043 | 103.8486
2010-05-23 | 1700 | 0 | 0 | 26.2427 | 28.24 | 51.1253 | 1.7366 | 9.4058 | 0.23043 | 116.9808 | 0 | 0 | 26.2427 | 28.24 | 51.1253 | 1.7366 | 9.4058 | 0.23043 | 116.9808
2010-05-23 | 1800 | 0 | 0 | 19.1413 | 27.5973 | 50.6827 | 0.024 | 9.4058 | 0.23043 | 107.0816 | 0 | 0 | 19.1413 | 27.5973 | 50.6827 | 0.024 | 9.4058 | 0.23043 | 107.0816
2010-05-23 | 1900 | 0 | 0 | 26.6587 | 20.3173 | 42.736 | 0 | 9.4058 | 0.23043 | 99.3482 | 0 | 0 | 26.6587 | 20.3173 | 42.736 | 0 | 9.4058 | 0.23043 | 99.3482
2010-05-23 | 2000 | 0 | 0 | 32.4427 | 11.4107 | 32.272 | 0 | 9.4058 | 0.23043 | 85.7616 | 0 | 0 | 32.4427 | 11.4107 | 32.272 | 0 | 9.4058 | 0.23043 | 85.7616
2010-05-23 | 2100 | 0 | 0 | 27.0747 | 12.7467 | 27.8027 | 0 | 9.4058 | 0.23043 | 77.2602 | 0 | 0 | 27.0747 | 12.7467 | 27.8027 | 0 | 9.4058 | 0.23043 | 77.2602
2010-05-23 | 2200 | 0 | 0 | 27.4213 | 11.7627 | 24.8747 | 0 | 9.4058 | 0.23043 | 73.6949 | 0 | 0 | 27.4213 | 11.7627 | 24.8747 | 0 | 9.4058 | 0.23043 | 73.6949
2010-05-23 | 2300 | 0 | 0 | 18.4107 | 6.456 | 15.7333 | 0 | 9.4058 | 0.23043 | 50.2362 | 0 | 0 | 18.4107 | 6.456 | 15.7333 | 0 | 9.4058 | 0.23043 | 50.2362
2010-05-24 | 0 | 0 | 0 | 12.7333 | 5.472 | 9.408 | 0 | 8.7196 | 0.23043 | 36.5634 | 0 | 0 | 12.7333 | 5.472 | 9.408 | 0 | 8.7196 | 0.23043 | 36.5634
2010-05-24 | 100 | 0 | 0 | 11.2453 | 2.28 | 3.3227 | 0 | 8.7196 | 0.23043 | 25.798 | 0 | 0 | 11.2453 | 2.28 | 3.3227 | 0 | 8.7196 | 0.23043 | 25.798
2010-05-24 | 200 | 0 | 0 | 7.5573 | 1.5493 | 2.592 | 0 | 8.7196 | 0.23043 | 20.6487 | 0 | 0 | 7.5573 | 1.5493 | 2.592 | 0 | 8.7196 | 0.23043 | 20.6487
2010-05-24 | 300 | 0 | 0 | 5.0027 | 0.456 | 0 | 0 | 8.7196 | 0.23043 | 14.4087 | 0 | 0 | 5.0027 | 0.456 | 0 | 0 | 8.7196 | 0.23043 | 14.4087
2010-05-24 | 400 | 0 | 0 | 1.44 | 0 | 0 | 0 | 8.7196 | 0.23043 | 10.39 | 0 | 0 | 1.44 | 0 | 0 | 0 | 8.7196 | 0.23043 | 10.39
2010-05-24 | 500 | 0 | 0 | 0 | 0 | 0 | 0.29696 | 8.7196 | 0.23043 | 9.247 | 0 | 0 | 0 | 0 | 0 | 0.29696 | 8.7196 | 0.23043 | 9.247
2010-05-24 | 600 | 0 | 0 | 0 | 0 | 0 | 4.2972 | 8.7196 | 0.23043 | 13.2472 | 0 | 0 | 0 | 0 | 0 | 4.2972 | 8.7196 | 0.23043 | 13.2472
2010-05-24 | 700 | 0 | 0 | 0 | 0 | 0 | 18.879 | 8.7196 | 0.23043 | 27.829 | 0 | 0 | 0 | 0 | 0 | 18.879 | 8.7196 | 0.23043 | 27.829
2010-05-24 | 800 | 0 | 0 | 0 | 0 | 0 | 28.3822 | 8.7196 | 0.23043 | 37.3323 | 0 | 0 | 0 | 0 | 0 | 28.3822 | 8.7196 | 0.23043 | 37.3323
2010-05-24 | 900 | 0 | 0 | 0.472 | 0.25067 | 0.72533 | 43.9994 | 8.7196 | 0.23043 | 54.3974 | 0 | 0 | 0.472 | 0.25067 | 0.72533 | 43.9994 | 8.7196 | 0.23043 | 54.3974
2010-05-24 | 1000 | 0 | 0 | 1.1013 | 0 | 0.192 | 50.0136 | 8.7196 | 0.23043 | 60.257 | 0 | 0 | 1.1013 | 0 | 0.192 | 50.0136 | 8.7196 | 0.23043 | 60.257
2010-05-24 | 1100 | 0 | 0 | 1.112 | 0 | 0 | 50.9824 | 8.7196 | 0.23043 | 61.0444 | 0 | 0 | 1.112 | 0 | 0 | 50.9824 | 8.7196 | 0.23043 | 61.0444
2010-05-24 | 1200 | 0 | 0 | 1.1147 | 0.22933 | 0.13867 | 53.0359 | 8.7196 | 0.23043 | 63.4686 | 0 | 0 | 1.1147 | 0.22933 | 0.13867 | 53.0359 | 8.7196 | 0.23043 | 63.4686
2010-05-24 | 1300 | 0 | 0 | 1.08 | 0.784 | 0.736 | 40.0854 | 8.7196 | 0.23043 | 51.6355 | 0 | 0 | 1.08 | 0.784 | 0.736 | 40.0854 | 8.7196 | 0.23043 | 51.6355
2010-05-24 | 1400 | 0 | 0 | 0.45333 | 0.29333 | 1.84 | 36.7446 | 8.7196 | 0.23043 | 48.2813 | 0 | 0 | 0.45333 | 0.29333 | 1.84 | 36.7446 | 8.7196 | 0.23043 | 48.2813
2010-05-24 | 1500 | 0 | 0 | 1.016 | 0.14667 | 5.344 | 36.4517 | 8.7196 | 0.23043 | 51.9084 | 0 | 0 | 1.016 | 0.14667 | 5.344 | 36.4517 | 8.7196 | 0.23043 | 51.9084
2010-05-24 | 1600 | 0 | 0 | 2.6053 | 0.024 | 8.768 | 15.7511 | 8.7196 | 0.23043 | 36.0985 | 0 | 0 | 2.6053 | 0.024 | 8.768 | 15.7511 | 8.7196 | 0.23043 | 36.0985
2010-05-24 | 1700 | 0 | 0 | 5.0533 | 1.6453 | 7.648 | 1.137 | 8.7196 | 0.23043 | 24.4337 | 0 | 0 | 5.0533 | 1.6453 | 7.648 | 1.137 | 8.7196 | 0.23043 | 24.4337
2010-05-24 | 1800 | 0 | 0 | 4.5227 | 2.7013 | 2.5653 | 0.00048 | 8.7196 | 0.23043 | 18.7399 | 0 | 0 | 4.5227 | 2.7013 | 2.5653 | 0.00048 | 8.7196 | 0.23043 | 18.7399
2010-05-24 | 1900 | 0 | 0 | 4.312 | 2.1333 | 1.0667 | 0 | 8.7196 | 0.23043 | 16.462 | 0 | 0 | 4.312 | 2.1333 | 1.0667 | 0 | 8.7196 | 0.23043 | 16.462
2010-05-24 | 2000 | 0 | 0 | 8.136 | 2.8773 | 4.7413 | 0 | 8.7196 | 0.23043 | 24.7047 | 0 | 0 | 8.136 | 2.8773 | 4.7413 | 0 | 8.7196 | 0.23043 | 24.7047
2010-05-24 | 2100 | 0 | 0 | 14.68 | 7.76 | 12.9173 | 0 | 8.7196 | 0.23043 | 44.3074 | 0 | 0 | 14.68 | 7.76 | 12.9173 | 0 | 8.7196 | 0.23043 | 44.3074
2010-05-24 | 2200 | 0 | 0 | 12.9493 | 11.0773 | 11.4187 | 0 | 8.7196 | 0.23043 | 44.3954 | 0 | 0 | 12.9493 | 11.0773 | 11.4187 | 0 | 8.7196 | 0.23043 | 44.3954
2010-05-24 | 2300 | 0 | 0 | 9.4613 | 18.7493 | 19.1627 | 0 | 8.7196 | 0.23043 | 56.3234 | 0 | 0 | 9.4613 | 18.7493 | 19.1627 | 0 | 8.7196 | 0.23043 | 56.3234
2010-05-25 | 0 | 0 | 0 | 10.8773 | 15.3333 | 23.8347 | 0 | 8.0334 | 0.23043 | 58.3092 | 0 | 0 | 10.8773 | 15.3333 | 23.8347 | 0 | 8.0334 | 0.23043 | 58.3092
2010-05-25 | 100 | 0 | 0 | 13.5413 | 14.5467 | 28.5813 | 0 | 8.0334 | 0.23043 | 64.9332 | 0 | 0 | 13.5413 | 14.5467 | 28.5813 | 0 | 8.0334 | 0.23043 | 64.9332
2010-05-25 | 200 | 0 | 0 | 11.9493 | 14.2747 | 25.8187 | 0 | 8.0334 | 0.23043 | 60.3065 | 0 | 0 | 11.9493 | 14.2747 | 25.8187 | 0 | 8.0334 | 0.23043 | 60.3065
2010-05-25 | 300 | 0 | 0 | 8.2507 | 12.2907 | 24.7947 | 0 | 8.0334 | 0.23043 | 53.5999 | 0 | 0 | 8.2507 | 12.2907 | 24.7947 | 0 | 8.0334 | 0.23043 | 53.5999
2010-05-25 | 400 | 0 | 0 | 4.592 | 14.4507 | 27.3227 | 0 | 8.0334 | 0.23043 | 54.6292 | 0 | 0 | 4.592 | 14.4507 | 27.3227 | 0 | 8.0334 | 0.23043 | 54.6292
2010-05-25 | 500 | 0 | 0 | 1.768 | 15.5067 | 24.9707 | 0.05616 | 8.0334 | 0.23043 | 50.5653 | 0 | 0 | 1.768 | 15.5067 | 24.9707 | 0.05616 | 8.0334 | 0.23043 | 50.5653
2010-05-25 | 600 | 0 | 0 | 0 | 13.1947 | 17.9147 | 5.0938 | 8.0334 | 0.23043 | 44.467 | 0 | 0 | 0 | 13.1947 | 17.9147 | 5.0938 | 8.0334 | 0.23043 | 44.467
2010-05-25 | 700 | 0 | 0 | 0 | 16.7707 | 25.4987 | 21.1845 | 8.0334 | 0.23043 | 71.7177 | 0 | 0 | 0 | 16.7707 | 25.4987 | 21.1845 | 8.0334 | 0.23043 | 71.7177
2010-05-25 | 800 | 0 | 0 | 0 | 18.7707 | 38.2827 | 35.4811 | 8.0334 | 0.23043 | 100.7983 | 0 | 0 | 0 | 18.7707 | 38.2827 | 35.4811 | 8.0334 | 0.23043 | 100.7983
2010-05-25 | 900 | 0 | 0 | 2.728 | 16.1493 | 39.0613 | 47.5996 | 8.0334 | 0.23043 | 113.8021 | 0 | 0 | 2.728 | 16.1493 | 39.0613 | 47.5996 | 8.0334 | 0.23043 | 113.8021
2010-05-25 | 1000 | 0 | 0 | 2.7227 | 11.2587 | 34.2187 | 53.9905 | 8.0334 | 0.23043 | 110.4543 | 0 | 0 | 2.7227 | 11.2587 | 34.2187 | 53.9905 | 8.0334 | 0.23043 | 110.4543
2010-05-25 | 1100 | 0 | 0 | 3.4747 | 5.8053 | 22.5387 | 53.7958 | 8.0334 | 0.23043 | 93.8784 | 0 | 0 | 3.4747 | 5.8053 | 22.5387 | 53.7958 | 8.0334 | 0.23043 | 93.8784
2010-05-25 | 1200 | 0 | 0 | 7.0267 | 1.32 | 5.504 | 53.7243 | 8.0334 | 0.23043 | 75.8388 | 0 | 0 | 7.0267 | 1.32 | 5.504 | 53.7243 | 8.0334 | 0.23043 | 75.8388
2010-05-25 | 1300 | 0 | 0 | 11.0773 | 1.8827 | 2.9493 | 44.9299 | 8.0334 | 0.23043 | 69.1031 | 0 | 0 | 11.0773 | 1.8827 | 2.9493 | 44.9299 | 8.0334 | 0.23043 | 69.1031
2010-05-25 | 1400 | 0 | 0 | 0 | 2.4347 | 3.9307 | 40.9182 | 8.0334 | 0.23043 | 55.5473 | 0 | 0 | 0 | 2.4347 | 3.9307 | 40.9182 | 8.0334 | 0.23043 | 55.5473
2010-05-25 | 1500 | 0 | 0 | 3.016 | 1.8987 | 3.7333 | 20.3366 | 8.0334 | 0.23043 | 37.2485 | 0 | 0 | 3.016 | 1.8987 | 3.7333 | 20.3366 | 8.0334 | 0.23043 | 37.2485
2010-05-25 | 1600 | 0 | 0 | 10.4053 | 2.7333 | 4.4373 | 16.1176 | 8.0334 | 0.23043 | 41.9575 | 0 | 0 | 10.4053 | 2.7333 | 4.4373 | 16.1176 | 8.0334 | 0.23043 | 41.9575
2010-05-25 | 1700 | 0 | 0 | 11.4933 | 2.1813 | 2.2293 | 2.7026 | 8.0334 | 0.23043 | 26.8705 | 0 | 0 | 11.4933 | 2.1813 | 2.2293 | 2.7026 | 8.0334 | 0.23043 | 26.8705
2010-05-25 | 1800 | 0 | 0 | 11.6853 | 2.2373 | 1.456 | 0.02208 | 8.0334 | 0.23043 | 23.6646 | 0 | 0 | 11.6853 | 2.2373 | 1.456 | 0.02208 | 8.0334 | 0.23043 | 23.6646
2010-05-25 | 1900 | 0 | 0 | 12.0853 | 9.0613 | 15.6587 | 0 | 8.0334 | 0.23043 | 45.0692 | 0 | 0 | 12.0853 | 9.0613 | 15.6587 | 0 | 8.0334 | 0.23043 | 45.0692
2010-05-25 | 2000 | 0 | 0 | 9.1573 | 20.448 | 37.2693 | 0 | 8.0334 | 0.23043 | 75.1385 | 0 | 0 | 9.1573 | 20.448 | 37.2693 | 0 | 8.0334 | 0.23043 | 75.1385
2010-05-25 | 2100 | 0 | 0 | 10.9653 | 27.4107 | 49.456 | 0 | 8.0334 | 0.23043 | 96.0959 | 0 | 0 | 10.9653 | 27.4107 | 49.456 | 0 | 8.0334 | 0.23043 | 96.0959
2010-05-25 | 2200 | 0 | 0 | 27.856 | 31.5173 | 50.5013 | 0 | 8.0334 | 0.23043 | 118.1385 | 0 | 0 | 27.856 | 31.5173 | 50.5013 | 0 | 8.0334 | 0.23043 | 118.1385
2010-05-25 | 2300 | 0 | 0 | 34.464 | 28.696 | 38.1067 | 0 | 8.0334 | 0.23043 | 109.5305 | 0 | 0 | 34.464 | 28.696 | 38.1067 | 0 | 8.0334 | 0.23043 | 109.5305
2010-05-26 | 0 | 0 | 0 | 34.464 | 21.5947 | 38.144 | 0 | 7.3472 | 0.23043 | 101.7803 | 0 | 0 | 34.464 | 21.5947 | 38.144 | 0 | 7.3472 | 0.23043 | 101.7803
2010-05-26 | 100 | 0 | 0 | 16.76 | 23.904 | 51.7707 | 0 | 7.3472 | 0.23043 | 100.0123 | 0 | 0 | 16.76 | 23.904 | 51.7707 | 0 | 7.3472 | 0.23043 | 100.0123
2010-05-26 | 200 | 0 | 0 | 9.8373 | 21.4933 | 34.064 | 0 | 7.3472 | 0.23043 | 72.9723 | 0 | 0 | 9.8373 | 21.4933 | 34.064 | 0 | 7.3472 | 0.23043 | 72.9723
2010-05-26 | 300 | 0 | 0 | 5.2773 | 17.76 | 20.6187 | 0 | 7.3472 | 0.23043 | 51.2337 | 0 | 0 | 5.2773 | 17.76 | 20.6187 | 0 | 7.3472 | 0.23043 | 51.2337
2010-05-26 | 400 | 0 | 0 | 4.4293 | 24.3653 | 49.5147 | 0 | 7.3472 | 0.23043 | 85.887 | 0 | 0 | 4.4293 | 24.3653 | 49.5147 | 0 | 7.3472 | 0.23043 | 85.887
2010-05-26 | 500 | 0 | 0 | 5.1573 | 21.584 | 38.9013 | 0.01424 | 7.3472 | 0.23043 | 73.2346 | 0 | 0 | 5.1573 | 21.584 | 38.9013 | 0.01424 | 7.3472 | 0.23043 | 73.2346
2010-05-26 | 600 | 0 | 0 | 0.60267 | 10.2853 | 13.04 | 2.327 | 7.3472 | 0.23043 | 33.8326 | 0 | 0 | 0.60267 | 10.2853 | 13.04 | 2.327 | 7.3472 | 0.23043 | 33.8326
2010-05-26 | 700 | 0 | 0 | 1.9733 | 1.5093 | 1.296 | 17.5683 | 7.3472 | 0.23043 | 29.9247 | 0 | 0 | 1.9733 | 1.5093 | 1.296 | 17.5683 | 7.3472 | 0.23043 | 29.9247
2010-05-26 | 800 | 0 | 0 | 1.4987 | 0 | 0 | 22.877 | 7.3472 | 0.23043 | 31.9534 | 0 | 0 | 1.4987 | 0 | 0 | 22.877 | 7.3472 | 0.23043 | 31.9534
2010-05-26 | 900 | 0 | 0 | 2.5893 | 0 | 0 | 45.2679 | 7.3472 | 0.23043 | 55.4349 | 0 | 0 | 2.5893 | 0 | 0 | 45.2679 | 7.3472 | 0.23043 | 55.4349
2010-05-26 | 1000 | 0 | 0 | 2.1067 | 0.448 | 3.4347 | 43.7578 | 7.3472 | 0.23043 | 57.3248 | 0 | 0 | 2.1067 | 0.448 | 3.4347 | 43.7578 | 7.3472 | 0.23043 | 57.3248
2010-05-26 | 1100 | 0 | 0 | 2.2347 | 0.816 | 1.488 | 42.9484 | 7.3472 | 0.23043 | 55.0647 | 0 | 0 | 2.2347 | 0.816 | 1.488 | 42.9484 | 7.3472 | 0.23043 | 55.0647
2010-05-26 | 1200 | 0 | 0 | 8.7573 | 0.89867 | 3.8933 | 45.0038 | 7.3472 | 0.23043 | 66.1308 | 0 | 0 | 8.7573 | 0.89867 | 3.8933 | 45.0038 | 7.3472 | 0.23043 | 66.1308
2010-05-26 | 1300 | 0 | 0 | 4.3387 | 4.9867 | 3.3013 | 46.4358 | 7.3472 | 0.23043 | 66.6401 | 0 | 0 | 4.3387 | 4.9867 | 3.3013 | 46.4358 | 7.3472 | 0.23043 | 66.6401
2010-05-26 | 1400 | 0 | 0 | 19.024 | 1.744 | 1.968 | 28.1602 | 7.3472 | 0.23043 | 58.4739 | 0 | 0 | 19.024 | 1.744 | 1.968 | 28.1602 | 7.3472 | 0.23043 | 58.4739
2010-05-26 | 1500 | 0 | 0 | 3.1787 | 33.0587 | 68.6613 | 2.546 | 7.3472 | 0.23043 | 115.0223 | 0 | 0 | 3.1787 | 33.0587 | 68.6613 | 2.546 | 7.3472 | 0.23043 | 115.0223
2010-05-26 | 1600 | 0 | 0 | 3.3013 | 1.264 | 1.44 | 14.0824 | 7.3472 | 0.23043 | 27.6654 | 0 | 0 | 3.3013 | 1.264 | 1.44 | 14.0824 | 7.3472 | 0.23043 | 27.6654
2010-05-26 | 1700 | 0 | 0 | 15.2613 | 0 | 4.32 | 0.08128 | 7.3472 | 0.23043 | 27.2403 | 0 | 0 | 15.2613 | 0 | 4.32 | 0.08128 | 7.3472 | 0.23043 | 27.2403
2010-05-26 | 1800 | 0 | 0 | 16.8667 | 3.5173 | 27.6107 | 0 | 7.3472 | 0.23043 | 55.5723 | 0 | 0 | 16.8667 | 3.5173 | 27.6107 | 0 | 7.3472 | 0.23043 | 55.5723
2010-05-26 | 1900 | 0 | 0 | 3.736 | 34.464 | 67.3173 | 0 | 7.3472 | 0.23043 | 113.095 | 0 | 0 | 3.736 | 34.464 | 67.3173 | 0 | 7.3472 | 0.23043 | 113.095
2010-05-26 | 2000 | 0 | 0 | 2.408 | 25.24 | 42.976 | 0 | 7.3472 | 0.23043 | 78.2017 | 0 | 0 | 2.408 | 25.24 | 42.976 | 0 | 7.3472 | 0.23043 | 78.2017
2010-05-26 | 2100 | 0 | 0 | 3.6667 | 12.8587 | 14.3893 | 0 | 7.3472 | 0.23043 | 38.4923 | 0 | 0 | 3.6667 | 12.8587 | 14.3893 | 0 | 7.3472 | 0.23043 | 38.4923
2010-05-26 | 2200 | 0 | 0 | 2.6747 | 4.2773 | 9.5307 | 0 | 7.3472 | 0.23043 | 24.0603 | 0 | 0 | 2.6747 | 4.2773 | 9.5307 | 0 | 7.3472 | 0.23043 | 24.0603
2010-05-26 | 2300 | 0 | 0 | 7.1173 | 1.9627 | 0.816 | 0 | 7.3472 | 0.23043 | 17.4737 | 0 | 0 | 7.1173 | 1.9627 | 0.816 | 0 | 7.3472 | 0.23043 | 17.4737
2010-05-27 | 0 | 0 | 0 | 17.808 | 1.6267 | 3.4773 | 0 | 7.3371 | 0.23043 | 30.4795 | 0 | 0 | 17.808 | 1.6267 | 3.4773 | 0 | 7.3371 | 0.23043 | 30.4795
2010-05-27 | 100 | 0 | 0 | 5.3627 | 5.232 | 31.28 | 0 | 7.3371 | 0.23043 | 49.4422 | 0 | 0 | 5.3627 | 5.232 | 31.28 | 0 | 7.3371 | 0.23043 | 49.4422
2010-05-27 | 200 | 0 | 0 | 1.8907 | 6.1093 | 11.1253 | 0 | 7.3371 | 0.23043 | 26.6928 | 0 | 0 | 1.8907 | 6.1093 | 11.1253 | 0 | 7.3371 | 0.23043 | 26.6928
2010-05-27 | 300 | 0 | 0 | 0.26133 | 6.536 | 3.68 | 0 | 7.3371 | 0.23043 | 18.0448 | 0 | 0 | 0.26133 | 6.536 | 3.68 | 0 | 7.3371 | 0.23043 | 18.0448
2010-05-27 | 400 | 0 | 0 | 2.28 | 5.4773 | 13.28 | 0 | 7.3371 | 0.23043 | 28.6048 | 0 | 0 | 2.28 | 5.4773 | 13.28 | 0 | 7.3371 | 0.23043 | 28.6048
2010-05-27 | 500 | 0 | 0 | 1.824 | 2.3467 | 4.0373 | 0.03584 | 7.3371 | 0.23043 | 15.8113 | 0 | 0 | 1.824 | 2.3467 | 4.0373 | 0.03584 | 7.3371 | 0.23043 | 15.8113
2010-05-27 | 600 | 0 | 0 | 4.592 | 0 | 0 | 3.4119 | 7.3371 | 0.23043 | 15.5714 | 0 | 0 | 4.592 | 0 | 0 | 3.4119 | 7.3371 | 0.23043 | 15.5714
2010-05-27 | 700 | 0 | 0 | 2.9013 | 0 | 0 | 21.2158 | 7.3371 | 0.23043 | 31.6847 | 0 | 0 | 2.9013 | 0 | 0 | 21.2158 | 7.3371 | 0.23043 | 31.6847
2010-05-27 | 800 | 0 | 0 | 0.88 | 0 | 0 | 13.8456 | 7.3371 | 0.23043 | 22.2931 | 0 | 0 | 0.88 | 0 | 0 | 13.8456 | 7.3371 | 0.23043 | 22.2931
2010-05-27 | 900 | 0 | 0 | 0.872 | 2.8987 | 4.1653 | 13.9886 | 7.3371 | 0.23043 | 29.4921 | 0 | 0 | 0.872 | 2.8987 | 4.1653 | 13.9886 | 7.3371 | 0.23043 | 29.4921
2010-05-27 | 1000 | 0 | 0 | 2.4827 | 7.8747 | 8.1227 | 17.7702 | 7.3371 | 0.23043 | 43.8177 | 0 | 0 | 2.4827 | 7.8747 | 8.1227 | 17.7702 | 7.3371 | 0.23043 | 43.8177
2010-05-27 | 1100 | 0 | 0 | 4.0267 | 16.3413 | 23.2747 | 44.7242 | 7.3371 | 0.23043 | 95.9343 | 0 | 0 | 4.0267 | 16.3413 | 23.2747 | 44.7242 | 7.3371 | 0.23043 | 95.9343
2010-05-27 | 1200 | 0 | 0 | 7.4107 | 19.4587 | 34.0427 | 50.0041 | 7.3371 | 0.23043 | 118.4836 | 0 | 0 | 7.4107 | 19.4587 | 34.0427 | 50.0041 | 7.3371 | 0.23043 | 118.4836
2010-05-27 | 1300 | 0 | 0 | 5.6053 | 12.4267 | 27.1147 | 46.1976 | 7.3371 | 0.23043 | 98.9118 | 0 | 0 | 5.6053 | 12.4267 | 27.1147 | 46.1976 | 7.3371 | 0.23043 | 98.9118
2010-05-27 | 1400 | 0 | 0 | 3.992 | 9.2533 | 25.8027 | 43.779 | 7.3371 | 0.23043 | 90.3945 | 0 | 0 | 3.992 | 9.2533 | 25.8027 | 43.779 | 7.3371 | 0.23043 | 90.3945
2010-05-27 | 1500 | 0 | 0 | 2.7653 | 10.7653 | 15.7547 | 18.9383 | 7.3371 | 0.23043 | 55.7911 | 0 | 0 | 2.7653 | 10.7653 | 15.7547 | 18.9383 | 7.3371 | 0.23043 | 55.7911
2010-05-27 | 1600 | 0 | 0 | 0.82667 | 17.1387 | 37.7547 | 17.7878 | 7.3371 | 0.23043 | 81.0753 | 0 | 0 | 0.82667 | 17.1387 | 37.7547 | 17.7878 | 7.3371 | 0.23043 | 81.0753
2010-05-27 | 1700 | 0 | 0 | 0 | 22.0853 | 45.7333 | 2.1844 | 7.3371 | 0.23043 | 77.5706 | 0 | 0 | 0 | 22.0853 | 45.7333 | 2.1844 | 7.3371 | 0.23043 | 77.5706
2010-05-27 | 1800 | 0 | 0 | 0 | 20.72 | 49.856 | 0.03456 | 7.3371 | 0.23043 | 78.178 | 0 | 0 | 0 | 20.72 | 49.856 | 0.03456 | 7.3371 | 0.23043 | 78.178
2010-05-27 | 1900 | 0 | 0 | 2.9333 | 22.688 | 34.5867 | 0 | 7.3371 | 0.23043 | 67.7755 | 0 | 0 | 2.9333 | 22.688 | 34.5867 | 0 | 7.3371 | 0.23043 | 67.7755
2010-05-27 | 2000 | 0 | 0 | 24.0133 | 22.92 | 38.5333 | 0 | 7.3371 | 0.23043 | 93.0342 | 0 | 0 | 24.0133 | 22.92 | 38.5333 | 0 | 7.3371 | 0.23043 | 93.0342
2010-05-27 | 2100 | 0 | 0 | 26.8853 | 24.92 | 40.6827 | 0 | 7.3371 | 0.23043 | 100.0555 | 0 | 0 | 26.8853 | 24.92 | 40.6827 | 0 | 7.3371 | 0.23043 | 100.0555
2010-05-27 | 2200 | 0 | 0 | 31.464 | 18.5947 | 60.9867 | 0 | 7.3371 | 0.23043 | 118.6128 | 0 | 0 | 31.464 | 18.5947 | 60.9867 | 0 | 7.3371 | 0.23043 | 118.6128
2010-05-27 | 2300 | 0 | 0 | 22.3547 | 24.3467 | 68.928 | 0 | 7.3371 | 0.23043 | 123.1968 | 0 | 0 | 22.3547 | 24.3467 | 68.928 | 0 | 7.3371 | 0.23043 | 123.1968
2010-05-28 | 0 | 0 | 0 | 32.696 | 13.936 | 41.0667 | 0 | 8.5895 | 0.23043 | 96.5186 | 0 | 0 | 32.696 | 13.936 | 41.0667 | 0 | 8.5895 | 0.23043 | 96.5186
2010-05-28 | 100 | 0 | 0 | 32.4587 | 5.4773 | 16.5707 | 0 | 8.5895 | 0.23043 | 63.3266 | 0 | 0 | 32.4587 | 5.4773 | 16.5707 | 0 | 8.5895 | 0.23043 | 63.3266
2010-05-28 | 200 | 0 | 0 | 34.464 | 3.7173 | 12.1973 | 0 | 8.5895 | 0.23043 | 59.1986 | 0 | 0 | 34.464 | 3.7173 | 12.1973 | 0 | 8.5895 | 0.23043 | 59.1986
2010-05-28 | 300 | 0 | 0 | 33.224 | 2.3493 | 9.0987 | 0 | 8.5895 | 0.23043 | 53.4919 | 0 | 0 | 33.224 | 2.3493 | 9.0987 | 0 | 8.5895 | 0.23043 | 53.4919
2010-05-28 | 400 | 0 | 0 | 29.1547 | 1.3307 | 4.5387 | 0 | 8.5895 | 0.23043 | 43.8439 | 0 | 0 | 29.1547 | 1.3307 | 4.5387 | 0 | 8.5895 | 0.23043 | 43.8439
2010-05-28 | 500 | 0 | 0 | 27.5387 | 0 | 1.3067 | 0.1184 | 8.5895 | 0.23043 | 37.7837 | 0 | 0 | 27.5387 | 0 | 1.3067 | 0.1184 | 8.5895 | 0.23043 | 37.7837
2010-05-28 | 600 | 0 | 0 | 21.88 | 0.21867 | 3.6747 | 4.0882 | 8.5895 | 0.23043 | 38.6815 | 0 | 0 | 21.88 | 0.21867 | 3.6747 | 4.0882 | 8.5895 | 0.23043 | 38.6815
2010-05-28 | 700 | 0 | 0 | 8.72 | 0.44533 | 3.4293 | 21.0187 | 8.5895 | 0.23043 | 42.4333 | 0 | 0 | 8.72 | 0.44533 | 3.4293 | 21.0187 | 8.5895 | 0.23043 | 42.4333
2010-05-28 | 800 | 0 | 0 | 7.3013 | 2.224 | 4.016 | 31.4384 | 8.5895 | 0.23043 | 53.7997 | 0 | 0 | 7.3013 | 2.224 | 4.016 | 31.4384 | 8.5895 | 0.23043 | 53.7997
2010-05-28 | 900 | 0 | 0 | 12.0853 | 3.496 | 7.6107 | 40.9238 | 8.5895 | 0.23043 | 72.9358 | 0 | 0 | 12.0853 | 3.496 | 7.6107 | 40.9238 | 8.5895 | 0.23043 | 72.9358
2010-05-28 | 1000 | 0 | 0 | 12.0613 | 6.1093 | 25.8987 | 49.1689 | 8.5895 | 0.23043 | 102.0581 | 0 | 0 | 12.0613 | 6.1093 | 25.8987 | 49.1689 | 8.5895 | 0.23043 | 102.0581
2010-05-28 | 1100 | 0 | 0 | 5.1013 | 12.5707 | 39.232 | 56.4838 | 8.5895 | 0.23043 | 122.2077 | 0 | 0 | 5.1013 | 12.5707 | 39.232 | 56.4838 | 8.5895 | 0.23043 | 122.2077
2010-05-28 | 1200 | 0 | 0 | 10.9013 | 21.6933 | 45.552 | 42.9883 | 8.5895 | 0.23043 | 129.9549 | 0 | 0 | 10.9013 | 21.6933 | 45.552 | 42.9883 | 8.5895 | 0.23043 | 129.9549
2010-05-28 | 1300 | 0 | 0 | 20.7333 | 27.1333 | 64 | 51.0831 | 8.5895 | 0.23043 | 171.7697 | 0 | 0 | 20.7333 | 27.1333 | 64 | 51.0831 | 8.5895 | 0.23043 | 171.7697
2010-05-28 | 1400 | 0 | 0 | 12.0293 | 28.3893 | 58.016 | 45.2898 | 8.5895 | 0.23043 | 152.5444 | 0 | 0 | 12.0293 | 28.3893 | 58.016 | 45.2898 | 8.5895 | 0.23043 | 152.5444
2010-05-28 | 1500 | 0 | 0 | 28.48 | 34.464 | 67.9147 | 24.3161 | 8.5895 | 0.23043 | 163.9947 | 0 | 0 | 28.48 | 34.464 | 67.9147 | 24.3161 | 8.5895 | 0.23043 | 163.9947
2010-05-28 | 1600 | 0 | 0 | 34.464 | 34.464 | 68.928 | 17.0345 | 8.5895 | 0.23043 | 163.7104 | 0 | 0 | 34.464 | 34.464 | 68.928 | 17.0345 | 8.5895 | 0.23043 | 163.7104
2010-05-28 | 1700 | 0 | 0 | 34.464 | 34.464 | 68.928 | 2.7534 | 8.5895 | 0.23043 | 149.4294 | 0 | 0 | 34.464 | 34.464 | 68.928 | 2.7534 | 8.5895 | 0.23043 | 149.4294
2010-05-28 | 1800 | 0 | 0 | 34.464 | 34.464 | 68.928 | 0.0196 | 8.5895 | 0.23043 | 146.6955 | 0 | 0 | 34.464 | 34.464 | 68.928 | 0.0196 | 8.5895 | 0.23043 | 146.6955
2010-05-28 | 1900 | 0 | 0 | 34.464 | 34.464 | 68.928 | 0 | 8.5895 | 0.23043 | 146.6759 | 0 | 0 | 34.464 | 34.464 | 68.928 | 0 | 8.5895 | 0.23043 | 146.6759
2010-05-28 | 2000 | 0 | 0 | 33.5413 | 34.464 | 68.928 | 0 | 8.5895 | 0.23043 | 145.7533 | 0 | 0 | 33.5413 | 34.464 | 68.928 | 0 | 8.5895 | 0.23043 | 145.7533
2010-05-28 | 2100 | 0 | 0 | 34.464 | 31.6053 | 68.928 | 0 | 8.5895 | 0.23043 | 143.8173 | 0 | 0 | 34.464 | 31.6053 | 68.928 | 0 | 8.5895 | 0.23043 | 143.8173
2010-05-28 | 2200 | 0 | 0 | 33.88 | 20.208 | 52.5867 | 0 | 8.5895 | 0.23043 | 115.4946 | 0 | 0 | 33.88 | 20.208 | 52.5867 | 0 | 8.5895 | 0.23043 | 115.4946
2010-05-28 | 2300 | 0 | 0 | 32.3307 | 19.8187 | 47.728 | 0 | 8.5895 | 0.23043 | 108.6973 | 0 | 0 | 32.3307 | 19.8187 | 47.728 | 0 | 8.5895 | 0.23043 | 108.6973
2010-05-29 | 0 | 0 | 0 | 28.0053 | 24.1147 | 49.3973 | 0 | 8.9312 | 0.23043 | 110.6789 | 0 | 0 | 28.0053 | 24.1147 | 49.3973 | 0 | 8.9312 | 0.23043 | 110.6789
2010-05-29 | 100 | 0 | 0 | 30.9867 | 33.8213 | 68.928 | 0 | 8.9312 | 0.23043 | 142.8976 | 0 | 0 | 30.9867 | 33.8213 | 68.928 | 0 | 8.9312 | 0.23043 | 142.8976
2010-05-29 | 200 | 0 | 0 | 32.6613 | 34.464 | 68.928 | 0 | 8.9312 | 0.23043 | 145.2149 | 0 | 0 | 32.6613 | 34.464 | 68.928 | 0 | 8.9312 | 0.23043 | 145.2149
2010-05-29 | 300 | 0 | 0 | 34.3947 | 34.464 | 68.928 | 0 | 8.9312 | 0.23043 | 146.9483 | 0 | 0 | 34.3947 | 34.464 | 68.928 | 0 | 8.9312 | 0.23043 | 146.9483
2010-05-29 | 400 | 0 | 0 | 34.464 | 34.464 | 68.928 | 0 | 8.9312 | 0.23043 | 147.0176 | 0 | 0 | 34.464 | 34.464 | 68.928 | 0 | 8.9312 | 0.23043 | 147.0176
2010-05-29 | 500 | 0 | 0 | 34.464 | 34.464 | 68.928 | 0.00528 | 8.9312 | 0.23043 | 147.0229 | 0 | 0 | 34.464 | 34.464 | 68.928 | 0.00528 | 8.9312 | 0.23043 | 147.0229
2010-05-29 | 600 | 0 | 0 | 34.464 | 32.5493 | 68.928 | 6.6839 | 8.9312 | 0.23043 | 151.7869 | 0 | 0 | 34.464 | 32.5493 | 68.928 | 6.6839 | 8.9312 | 0.23043 | 151.7869
2010-05-29 | 700 | 0 | 0 | 34.464 | 31.3573 | 68.928 | 11.2945 | 8.9312 | 0.23043 | 155.2054 | 0 | 0 | 34.464 | 31.3573 | 68.928 | 11.2945 | 8.9312 | 0.23043 | 155.2054
2010-05-29 | 800 | 0 | 0 | 32.624 | 33.1627 | 68.928 | 19.6899 | 8.9312 | 0.23043 | 163.5662 | 0 | 0 | 32.624 | 33.1627 | 68.928 | 19.6899 | 8.9312 | 0.23043 | 163.5662
2010-05-29 | 900 | 0 | 0 | 14.952 | 30.616 | 66.8213 | 21.0701 | 8.9312 | 0.23043 | 142.621 | 0 | 0 | 14.952 | 30.616 | 66.8213 | 21.0701 | 8.9312 | 0.23043 | 142.621
2010-05-29 | 1000 | 0 | 0 | 3.088 | 20.5093 | 43.3227 | 17.8221 | 8.9312 | 0.23043 | 93.9037 | 0 | 0 | 3.088 | 20.5093 | 43.3227 | 17.8221 | 8.9312 | 0.23043 | 93.9037
2010-05-29 | 1100 | 0 | 0 | 1.344 | 9.3573 | 21.2587 | 13.5674 | 8.9312 | 0.23043 | 54.6891 | 0 | 0 | 1.344 | 9.3573 | 21.2587 | 13.5674 | 8.9312 | 0.23043 | 54.6891
2010-05-29 | 1200 | 0 | 0 | 0.034667 | 3.496 | 9.4827 | 10.576 | 8.9312 | 0.23043 | 32.7509 | 0 | 0 | 0.034667 | 3.496 | 9.4827 | 10.576 | 8.9312 | 0.23043 | 32.7509
2010-05-29 | 1300 | 0 | 0 | 2.8453 | 0.64533 | 2.336 | 12.3617 | 8.9312 | 0.23043 | 27.35 | 0 | 0 | 2.8453 | 0.64533 | 2.336 | 12.3617 | 8.9312 | 0.23043 | 27.35
2010-05-29 | 1400 | 0 | 0 | 4.0827 | 0 | 0 | 8.5936 | 8.9312 | 0.23043 | 21.8379 | 0 | 0 | 4.0827 | 0 | 0 | 8.5936 | 8.9312 | 0.23043 | 21.8379
2010-05-29 | 1500 | 0 | 0 | 4.304 | 0 | 0 | 9.5683 | 8.9312 | 0.23043 | 23.0339 | 0 | 0 | 4.304 | 0 | 0 | 9.5683 | 8.9312 | 0.23043 | 23.0339
2010-05-29 | 1600 | 0 | 0 | 4.76 | 0 | 0 | 2.6884 | 8.9312 | 0.23043 | 16.61 | 0 | 0 | 4.76 | 0 | 0 | 2.6884 | 8.9312 | 0.23043 | 16.61
2010-05-29 | 1700 | 0 | 0 | 2.624 | 0.013333 | 0 | 0.34824 | 8.9312 | 0.23043 | 12.1472 | 0 | 0 | 2.624 | 0.013333 | 0 | 0.34824 | 8.9312 | 0.23043 | 12.1472
2010-05-29 | 1800 | 0 | 0 | 0.97867 | 3.168 | 9.808 | 0.00472 | 8.9312 | 0.23043 | 23.121 | 0 | 0 | 0.97867 | 3.168 | 9.808 | 0.00472 | 8.9312 | 0.23043 | 23.121
2010-05-29 | 1900 | 0 | 0 | 0.22667 | 7.6267 | 20.2187 | 0 | 8.9312 | 0.23043 | 37.2336 | 0 | 0 | 0.22667 | 7.6267 | 20.2187 | 0 | 8.9312 | 0.23043 | 37.2336
2010-05-29 | 2000 | 0 | 0 | 0 | 11.3627 | 24.1707 | 0 | 8.9312 | 0.23043 | 44.6949 | 0 | 0 | 0 | 11.3627 | 24.1707 | 0 | 8.9312 | 0.23043 | 44.6949
2010-05-29 | 2100 | 0 | 0 | 1.0587 | 10.9653 | 19.8507 | 0 | 8.9312 | 0.23043 | 41.0363 | 0 | 0 | 1.0587 | 10.9653 | 19.8507 | 0 | 8.9312 | 0.23043 | 41.0363
2010-05-29 | 2200 | 0 | 0 | 3.3707 | 11.8507 | 23.2587 | 0 | 8.9312 | 0.23043 | 47.6416 | 0 | 0 | 3.3707 | 11.8507 | 23.2587 | 0 | 8.9312 | 0.23043 | 47.6416
2010-05-29 | 2300 | 0 | 0 | 2.992 | 13.856 | 19.7547 | 0 | 8.9312 | 0.23043 | 45.7643 | 0 | 0 | 2.992 | 13.856 | 19.7547 | 0 | 8.9312 | 0.23043 | 45.7643
2010-05-30 | 0 | 0 | 0 | 10.3973 | 7.9893 | 16.864 | 0 | 9.7582 | 0.23043 | 45.2393 | 0 | 0 | 10.3973 | 7.9893 | 16.864 | 0 | 9.7582 | 0.23043 | 45.2393
2010-05-30 | 100 | 0 | 0 | 6.7093 | 5.5387 | 14.88 | 0 | 9.7582 | 0.23043 | 37.1167 | 0 | 0 | 6.7093 | 5.5387 | 14.88 | 0 | 9.7582 | 0.23043 | 37.1167
2010-05-30 | 200 | 0 | 0 | 3.8453 | 4.3467 | 0.336 | 0 | 9.7582 | 0.23043 | 18.5167 | 0 | 0 | 3.8453 | 4.3467 | 0.336 | 0 | 9.7582 | 0.23043 | 18.5167
2010-05-30 | 300 | 0 | 0 | 4.184 | 7.704 | 3.0133 | 0 | 9.7582 | 0.23043 | 24.89 | 0 | 0 | 4.184 | 7.704 | 3.0133 | 0 | 9.7582 | 0.23043 | 24.89
2010-05-30 | 400 | 0 | 0 | 0.22133 | 4.0027 | 0.528 | 0 | 9.7582 | 0.23043 | 14.7407 | 0 | 0 | 0.22133 | 4.0027 | 0.528 | 0 | 9.7582 | 0.23043 | 14.7407
2010-05-30 | 500 | 0 | 0 | 1.4907 | 1.9253 | 1.2747 | 0.00792 | 9.7582 | 0.23043 | 14.6872 | 0 | 0 | 1.4907 | 1.9253 | 1.2747 | 0.00792 | 9.7582 | 0.23043 | 14.6872
2010-05-30 | 600 | 0 | 0 | 1.3307 | 5.36 | 10.6347 | 2.2671 | 9.7582 | 0.23043 | 29.5811 | 0 | 0 | 1.3307 | 5.36 | 10.6347 | 2.2671 | 9.7582 | 0.23043 | 29.5811
2010-05-30 | 700 | 0 | 0 | 1.0667 | 0.48533 | 11.1627 | 20.5802 | 9.7582 | 0.23043 | 43.2835 | 0 | 0 | 1.0667 | 0.48533 | 11.1627 | 20.5802 | 9.7582 | 0.23043 | 43.2835
2010-05-30 | 800 | 0 | 0 | 2.552 | 0.47467 | 4.048 | 33.7901 | 9.7582 | 0.23043 | 50.8534 | 0 | 0 | 2.552 | 0.47467 | 4.048 | 33.7901 | 9.7582 | 0.23043 | 50.8534
2010-05-30 | 900 | 0 | 0 | 2.2027 | 2.1173 | 5.152 | 45.9112 | 9.7582 | 0.23043 | 65.3719 | 0 | 0 | 2.2027 | 2.1173 | 5.152 | 45.9112 | 9.7582 | 0.23043 | 65.3719
2010-05-30 | 1000 | 0 | 0 | 0.60533 | 1.0773 | 1.7867 | 50.4641 | 9.7582 | 0.23043 | 63.9221 | 0 | 0 | 0.60533 | 1.0773 | 1.7867 | 50.4641 | 9.7582 | 0.23043 | 63.9221
2010-05-30 | 1100 | 0 | 0 | 0.013333 | 0.29333 | 3.5787 | 52.7912 | 9.7582 | 0.23043 | 66.6652 | 0 | 0 | 0.013333 | 0.29333 | 3.5787 | 52.7912 | 9.7582 | 0.23043 | 66.6652
2010-05-30 | 1200 | 0 | 0 | 2.888 | 3.824 | 4.608 | 53.7326 | 9.7582 | 0.23043 | 75.0413 | 0 | 0 | 2.888 | 3.824 | 4.608 | 53.7326 | 9.7582 | 0.23043 | 75.0413
2010-05-30 | 1300 | 0 | 0 | 0 | 6.2747 | 10.784 | 43.2557 | 9.7582 | 0.23043 | 70.303 | 0 | 0 | 0 | 6.2747 | 10.784 | 43.2557 | 9.7582 | 0.23043 | 70.303
2010-05-30 | 1400 | 0 | 0 | 0.56267 | 14.7787 | 25.9947 | 26.4311 | 9.7582 | 0.23043 | 77.7558 | 0 | 0 | 0.56267 | 14.7787 | 25.9947 | 26.4311 | 9.7582 | 0.23043 | 77.7558
2010-05-30 | 1500 | 0 | 0 | 0.84 | 28.4587 | 66.2613 | 16.6594 | 9.7582 | 0.23043 | 122.2081 | 0 | 0 | 0.84 | 28.4587 | 66.2613 | 16.6594 | 9.7582 | 0.23043 | 122.2081
2010-05-30 | 1600 | 0 | 0 | 0.608 | 4.296 | 11.7067 | 2.9673 | 9.7582 | 0.23043 | 29.5666 | 0 | 0 | 0.608 | 4.296 | 11.7067 | 2.9673 | 9.7582 | 0.23043 | 29.5666
2010-05-30 | 1700 | 0 | 0 | 0 | 5.032 | 10.976 | 4.9889 | 9.7582 | 0.23043 | 30.9855 | 0 | 0 | 0 | 5.032 | 10.976 | 4.9889 | 9.7582 | 0.23043 | 30.9855
2010-05-30 | 1800 | 0 | 0 | 0 | 3.464 | 6.4693 | 0.02104 | 9.7582 | 0.23043 | 19.943 | 0 | 0 | 0 | 3.464 | 6.4693 | 0.02104 | 9.7582 | 0.23043 | 19.943
2010-05-30 | 1900 | 0 | 0 | 6.496 | 4.072 | 4.336 | 0 | 9.7582 | 0.23043 | 24.8927 | 0 | 0 | 6.496 | 4.072 | 4.336 | 0 | 9.7582 | 0.23043 | 24.8927
2010-05-30 | 2000 | 0 | 0 | 3.104 | 4.1493 | 6.9547 | 0 | 9.7582 | 0.23043 | 24.1967 | 0 | 0 | 3.104 | 4.1493 | 6.9547 | 0 | 9.7582 | 0.23043 | 24.1967
2010-05-30 | 2100 | 0 | 0 | 0.512 | 12.9947 | 23.4827 | 0 | 9.7582 | 0.23043 | 46.978 | 0 | 0 | 0.512 | 12.9947 | 23.4827 | 0 | 9.7582 | 0.23043 | 46.978
2010-05-30 | 2200 | 0 | 0 | 0.84267 | 22.5387 | 37.2533 | 0 | 9.7582 | 0.23043 | 70.6233 | 0 | 0 | 0.84267 | 22.5387 | 37.2533 | 0 | 9.7582 | 0.23043 | 70.6233
2010-05-30 | 2300 | 0 | 0 | 0.077333 | 23.2613 | 36.3787 | 0 | 9.7582 | 0.23043 | 69.706 | 0 | 0 | 0.077333 | 23.2613 | 36.3787 | 0 | 9.7582 | 0.23043 | 69.706
2010-05-31 | 0 | 0 | 0 | 0 | 22.5093 | 25.5307 | 0 | 10.5853 | 0.23043 | 58.8557 | 0 | 0 | 0 | 22.5093 | 25.5307 | 0 | 10.5853 | 0.23043 | 58.8557
2010-05-31 | 100 | 0 | 0 | 1.864 | 21.5947 | 32.896 | 0 | 10.5853 | 0.23043 | 67.1704 | 0 | 0 | 1.864 | 21.5947 | 32.896 | 0 | 10.5853 | 0.23043 | 67.1704
2010-05-31 | 200 | 0 | 0 | 2.304 | 16.9733 | 21.0347 | 0 | 10.5853 | 0.23043 | 51.1277 | 0 | 0 | 2.304 | 16.9733 | 21.0347 | 0 | 10.5853 | 0.23043 | 51.1277
2010-05-31 | 300 | 0 | 0 | 1.8373 | 3.8747 | 5.776 | 0 | 10.5853 | 0.23043 | 22.3037 | 0 | 0 | 1.8373 | 3.8747 | 5.776 | 0 | 10.5853 | 0.23043 | 22.3037
2010-05-31 | 400 | 0 | 0 | 2.7493 | 0.29333 | 0 | 0 | 10.5853 | 0.23043 | 13.8584 | 0 | 0 | 2.7493 | 0.29333 | 0 | 0 | 10.5853 | 0.23043 | 13.8584
2010-05-31 | 500 | 0 | 0 | 0.55733 | 0.14133 | 0 | 0.05456 | 10.5853 | 0.23043 | 11.5689 | 0 | 0 | 0.55733 | 0.14133 | 0 | 0.05456 | 10.5853 | 0.23043 | 11.5689
2010-05-31 | 600 | 0 | 0 | 0 | 0 | 0 | 3.9368 | 10.5853 | 0.23043 | 14.7525 | 0 | 0 | 0 | 0 | 0 | 3.9368 | 10.5853 | 0.23043 | 14.7525
2010-05-31 | 700 | 0 | 0 | 0 | 0 | 0 | 19.5901 | 10.5853 | 0.23043 | 30.4058 | 0 | 0 | 0 | 0 | 0 | 19.5901 | 10.5853 | 0.23043 | 30.4058
2010-05-31 | 800 | 0 | 0 | 0.79733 | 0 | 0 | 33.5428 | 10.5853 | 0.23043 | 45.1558 | 0 | 0 | 0.79733 | 0 | 0 | 33.5428 | 10.5853 | 0.23043 | 45.1558
2010-05-31 | 900 | 0 | 0 | 3.0267 | 0.608 | 0.73067 | 42.8584 | 10.5853 | 0.23043 | 58.0394 | 0 | 0 | 3.0267 | 0.608 | 0.73067 | 42.8584 | 10.5853 | 0.23043 | 58.0394
2010-05-31 | 1000 | 0 | 0 | 4.0133 | 3.2293 | 4.1493 | 49.229 | 10.5853 | 0.23043 | 71.4367 | 0 | 0 | 4.0133 | 3.2293 | 4.1493 | 49.229 | 10.5853 | 0.23043 | 71.4367
2010-05-31 | 1100 | 0 | 0 | 2.6107 | 3.856 | 5.9147 | 53.0257 | 10.5853 | 0.23043 | 76.2227 | 0 | 0 | 2.6107 | 3.856 | 5.9147 | 53.0257 | 10.5853 | 0.23043 | 76.2227
2010-05-31 | 1200 | 0 | 0 | 2.3893 | 5.1627 | 9.5733 | 49.1804 | 10.5853 | 0.23043 | 77.1214 | 0 | 0 | 2.3893 | 5.1627 | 9.5733 | 49.1804 | 10.5853 | 0.23043 | 77.1214
2010-05-31 | 1300 | 0 | 0 | 2.128 | 7.1493 | 8.6507 | 33.9752 | 10.5853 | 0.23043 | 62.7189 | 0 | 0 | 2.128 | 7.1493 | 8.6507 | 33.9752 | 10.5853 | 0.23043 | 62.7189
2010-05-31 | 1400 | 0 | 0 | 3.5867 | 9.5413 | 18.6347 | 28.5519 | 10.5853 | 0.23043 | 71.1303 | 0 | 0 | 3.5867 | 9.5413 | 18.6347 | 28.5519 | 10.5853 | 0.23043 | 71.1303
2010-05-31 | 1500 | 0 | 0 | 1.688 | 5.9813 | 8.1867 | 33.0058 | 10.5853 | 0.23043 | 59.6775 | 0 | 0 | 1.688 | 5.9813 | 8.1867 | 33.0058 | 10.5853 | 0.23043 | 59.6775
2010-05-31 | 1600 | 0 | 0 | 1.9093 | 1.464 | 4.6293 | 18.1637 | 10.5853 | 0.23043 | 36.982 | 0 | 0 | 1.9093 | 1.464 | 4.6293 | 18.1637 | 10.5853 | 0.23043 | 36.982
2010-05-31 | 1700 | 0 | 0 | 4.1973 | 0 | 3.9627 | 2.6573 | 10.5853 | 0.23043 | 21.633 | 0 | 0 | 4.1973 | 0 | 3.9627 | 2.6573 | 10.5853 | 0.23043 | 21.633
2010-05-31 | 1800 | 0 | 0 | 7.5253 | 22.4267 | 42.6347 | 0.114 | 10.5853 | 0.23043 | 83.5164 | 0 | 0 | 7.5253 | 22.4267 | 42.6347 | 0.114 | 10.5853 | 0.23043 | 83.5164
2010-05-31 | 1900 | 0 | 0 | 11.3333 | 30.6053 | 68.928 | 0 | 10.5853 | 0.23043 | 121.6824 | 0 | 0 | 11.3333 | 30.6053 | 68.928 | 0 | 10.5853 | 0.23043 | 121.6824
2010-05-31 | 2000 | 0 | 0 | 12.8213 | 16.7413 | 19.7707 | 0 | 10.5853 | 0.23043 | 60.149 | 0 | 0 | 12.8213 | 16.7413 | 19.7707 | 0 | 10.5853 | 0.23043 | 60.149
2010-05-31 | 2100 | 0 | 0 | 8.08 | 8.6107 | 9.248 | 0 | 10.5853 | 0.23043 | 36.7544 | 0 | 0 | 8.08 | 8.6107 | 9.248 | 0 | 10.5853 | 0.23043 | 36.7544
2010-05-31 | 2200 | 0 | 0 | 0.89067 | 2.1627 | 0 | 0 | 10.5853 | 0.23043 | 13.869 | 0 | 0 | 0.89067 | 2.1627 | 0 | 0 | 10.5853 | 0.23043 | 13.869
2010-05-31 | 2300 | 0 | 0 | 0 | 0 | 0 | 0 | 10.5853 | 0.23043 | 10.8157 | 0 | 0 | 0 | 0 | 0 | 0 | 10.5853 | 0.23043 | 10.8157
2010-06-01 | 0 | 0 | 0 | 0.272 | 0.89333 | 0.528 | 0 | 10.4423 | 0.23043 | 12.3661 | 0 | 0 | 0.272 | 0.89333 | 0.528 | 0 | 10.4423 | 0.23043 | 12.3661
2010-06-01 | 100 | 0 | 0 | 0.89067 | 6.7253 | 7.6587 | 0 | 10.4423 | 0.23043 | 25.9474 | 0 | 0 | 0.89067 | 6.7253 | 7.6587 | 0 | 10.4423 | 0.23043 | 25.9474
2010-06-01 | 200 | 0 | 0 | 2.2133 | 10.1973 | 13.4773 | 0 | 10.4423 | 0.23043 | 36.5607 | 0 | 0 | 2.2133 | 10.1973 | 13.4773 | 0 | 10.4423 | 0.23043 | 36.5607
2010-06-01 | 300 | 0 | 0 | 2.5547 | 8.5147 | 13.0987 | 0 | 10.4423 | 0.23043 | 34.8407 | 0 | 0 | 2.5547 | 8.5147 | 13.0987 | 0 | 10.4423 | 0.23043 | 34.8407
2010-06-01 | 400 | 0 | 0 | 2.1467 | 5.6667 | 6.1653 | 0 | 10.4423 | 0.23043 | 24.6514 | 0 | 0 | 2.1467 | 5.6667 | 6.1653 | 0 | 10.4423 | 0.23043 | 24.6514
2010-06-01 | 500 | 0 | 0 | 1.776 | 1.1787 | 0.058667 | 0.01 | 10.4423 | 0.23043 | 13.6961 | 0 | 0 | 1.776 | 1.1787 | 0.058667 | 0.01 | 10.4423 | 0.23043 | 13.6961
2010-06-01 | 600 | 0 | 0 | 0.616 | 0 | 0 | 4.7034 | 10.4423 | 0.23043 | 15.9921 | 0 | 0 | 0.616 | 0 | 0 | 4.7034 | 10.4423 | 0.23043 | 15.9921
2010-06-01 | 700 | 0 | 0 | 0 | 0 | 0 | 9.919 | 10.4423 | 0.23043 | 20.5917 | 0 | 0 | 0 | 0 | 0 | 9.919 | 10.4423 | 0.23043 | 20.5917
2010-06-01 | 800 | 0 | 0 | 0.704 | 0 | 0 | 17.0473 | 10.4423 | 0.23043 | 28.424 | 0 | 0 | 0.704 | 0 | 0 | 17.0473 | 10.4423 | 0.23043 | 28.424
2010-06-01 | 900 | 0 | 0 | 2.3253 | 0 | 0 | 19.3465 | 10.4423 | 0.23043 | 32.3445 | 0 | 0 | 2.3253 | 0 | 0 | 19.3465 | 10.4423 | 0.23043 | 32.3445
2010-06-01 | 1000 | 0 | 0 | 3.9067 | 0.14133 | 0 | 43.6453 | 10.4423 | 0.23043 | 58.366 | 0 | 0 | 3.9067 | 0.14133 | 0 | 43.6453 | 10.4423 | 0.23043 | 58.366
2010-06-01 | 1100 | 0 | 0 | 3.3547 | 0 | 0.48 | 36.685 | 10.4423 | 0.23043 | 51.1924 | 0 | 0 | 3.3547 | 0 | 0.48 | 36.685 | 10.4423 | 0.23043 | 51.1924
2010-06-01 | 1200 | 0 | 0 | 2.72 | 0 | 0.33067 | 43.8823 | 10.4423 | 0.23043 | 57.6057 | 0 | 0 | 2.72 | 0 | 0.33067 | 43.8823 | 10.4423 | 0.23043 | 57.6057
2010-06-01 | 1300 | 0 | 0 | 1.6 | 0 | 0 | 45.1117 | 10.4423 | 0.23043 | 57.3844 | 0 | 0 | 1.6 | 0 | 0 | 45.1117 | 10.4423 | 0.23043 | 57.3844
2010-06-01 | 1400 | 0 | 0 | 1.0933 | 0 | 0 | 14.5471 | 10.4423 | 0.23043 | 26.3132 | 0 | 0 | 1.0933 | 0 | 0 | 14.5471 | 10.4423 | 0.23043 | 26.3132
2010-06-01 | 1500 | 0 | 0 | 1.328 | 0 | 0 | 23.9518 | 10.4423 | 0.23043 | 35.9526 | 0 | 0 | 1.328 | 0 | 0 | 23.9518 | 10.4423 | 0.23043 | 35.9526
2010-06-01 | 1600 | 0 | 0 | 2.288 | 0.21067 | 0 | 13.7594 | 10.4423 | 0.23043 | 26.9308 | 0 | 0 | 2.288 | 0.21067 | 0 | 13.7594 | 10.4423 | 0.23043 | 26.9308
2010-06-01 | 1700 | 0 | 0 | 4.4613 | 0.41067 | 0 | 4.2028 | 10.4423 | 0.23043 | 19.7475 | 0 | 0 | 4.4613 | 0.41067 | 0 | 4.2028 | 10.4423 | 0.23043 | 19.7475
2010-06-01 | 1800 | 0 | 0 | 4.544 | 1.0373 | 0 | 0.00608 | 10.4423 | 0.23043 | 16.2601 | 0 | 0 | 4.544 | 1.0373 | 0 | 0.00608 | 10.4423 | 0.23043 | 16.2601
2010-06-01 | 1900 | 0 | 0 | 6.3973 | 1.8853 | 1.5893 | 0 | 10.4423 | 0.23043 | 20.5447 | 0 | 0 | 6.3973 | 1.8853 | 1.5893 | 0 | 10.4423 | 0.23043 | 20.5447
2010-06-01 | 2000 | 0 | 0 | 7.848 | 6.488 | 16.144 | 0 | 10.4423 | 0.23043 | 41.1527 | 0 | 0 | 7.848 | 6.488 | 16.144 | 0 | 10.4423 | 0.23043 | 41.1527
2010-06-01 | 2100 | 0 | 0 | 9.0453 | 8.3013 | 18.8427 | 0 | 10.4423 | 0.23043 | 46.8621 | 0 | 0 | 9.0453 | 8.3013 | 18.8427 | 0 | 10.4423 | 0.23043 | 46.8621
2010-06-01 | 2200 | 0 | 0 | 11.6453 | 12.1787 | 19.1947 | 0 | 10.4423 | 0.23043 | 53.6914 | 0 | 0 | 11.6453 | 12.1787 | 19.1947 | 0 | 10.4423 | 0.23043 | 53.6914
2010-06-01 | 2300 | 0 | 0 | 12.0533 | 16.6533 | 18.4427 | 0 | 10.4423 | 0.23043 | 57.8221 | 0 | 0 | 12.0533 | 16.6533 | 18.4427 | 0 | 10.4423 | 0.23043 | 57.8221
2010-06-02 | 0 | 0 | 0 | 9.0053 | 17.8187 | 18.6507 | 0 | 7.0695 | 0.23043 | 52.7746 | 0 | 0 | 9.0053 | 17.8187 | 18.6507 | 0 | 7.0695 | 0.23043 | 52.7746
2010-06-02 | 100 | 0 | 0 | 3.68 | 17.3147 | 23.0347 | 0 | 7.0695 | 0.23043 | 51.3293 | 0 | 0 | 3.68 | 17.3147 | 23.0347 | 0 | 7.0695 | 0.23043 | 51.3293
2010-06-02 | 200 | 0 | 0 | 0.83733 | 18.4293 | 25.4187 | 0 | 7.0695 | 0.23043 | 51.9853 | 0 | 0 | 0.83733 | 18.4293 | 25.4187 | 0 | 7.0695 | 0.23043 | 51.9853
2010-06-02 | 300 | 0 | 0 | 0 | 17.4773 | 29.472 | 0 | 7.0695 | 0.23043 | 54.2493 | 0 | 0 | 0 | 17.4773 | 29.472 | 0 | 7.0695 | 0.23043 | 54.2493
2010-06-02 | 400 | 0 | 0 | 0 | 15.4507 | 24.8907 | 0 | 7.0695 | 0.23043 | 47.6413 | 0 | 0 | 0 | 15.4507 | 24.8907 | 0 | 7.0695 | 0.23043 | 47.6413
2010-06-02 | 500 | 0 | 0 | 0.18667 | 12.9147 | 23.0667 | 0.01192 | 7.0695 | 0.23043 | 43.4799 | 0 | 0 | 0.18667 | 12.9147 | 23.0667 | 0.01192 | 7.0695 | 0.23043 | 43.4799
2010-06-02 | 600 | 0 | 0 | 2.1227 | 9.7573 | 18.0427 | 2.1188 | 7.0695 | 0.23043 | 39.3414 | 0 | 0 | 2.1227 | 9.7573 | 18.0427 | 2.1188 | 7.0695 | 0.23043 | 39.3414
2010-06-02 | 700 | 0 | 0 | 0.744 | 7.472 | 15.648 | 9.0268 | 7.0695 | 0.23043 | 40.1908 | 0 | 0 | 0.744 | 7.472 | 15.648 | 9.0268 | 7.0695 | 0.23043 | 40.1908
2010-06-02 | 800 | 0 | 0 | 0.23733 | 11.1627 | 25.1147 | 8.6701 | 7.0695 | 0.23043 | 52.4847 | 0 | 0 | 0.23733 | 11.1627 | 25.1147 | 8.6701 | 7.0695 | 0.23043 | 52.4847
2010-06-02 | 900 | 0 | 0 | 0.17067 | 13.472 | 29.9627 | 17.8603 | 7.0695 | 0.23043 | 68.7656 | 0 | 0 | 0.17067 | 13.472 | 29.9627 | 17.8603 | 7.0695 | 0.23043 | 68.7656
2010-06-02 | 1000 | 0 | 0 | 0 | 9.9013 | 25.0987 | 21.2671 | 7.0695 | 0.23043 | 63.5671 | 0 | 0 | 0 | 9.9013 | 25.0987 | 21.2671 | 7.0695 | 0.23043 | 63.5671
2010-06-02 | 1100 | 0 | 0 | 0 | 4.3653 | 16.5973 | 57.214 | 7.0695 | 0.23043 | 85.4766 | 0 | 0 | 0 | 4.3653 | 16.5973 | 57.214 | 7.0695 | 0.23043 | 85.4766
2010-06-02 | 1200 | 0 | 0 | 0 | 0.54933 | 6.0213 | 17.7281 | 7.0695 | 0.23043 | 31.5987 | 0 | 0 | 0 | 0.54933 | 6.0213 | 17.7281 | 7.0695 | 0.23043 | 31.5987
2010-06-02 | 1300 | 0 | 0 | 0.63467 | 0 | 1.0987 | 32.2492 | 7.0695 | 0.23043 | 41.2825 | 0 | 0 | 0.63467 | 0 | 1.0987 | 32.2492 | 7.0695 | 0.23043 | 41.2825
2010-06-02 | 1400 | 0 | 0 | 0.552 | 0 | 0 | 34.7141 | 7.0695 | 0.23043 | 42.566 | 0 | 0 | 0.552 | 0 | 0 | 34.7141 | 7.0695 | 0.23043 | 42.566
2010-06-02 | 1500 | 0 | 0 | 1.248 | 0 | 0 | 23.0004 | 7.0695 | 0.23043 | 31.5484 | 0 | 0 | 1.248 | 0 | 0 | 23.0004 | 7.0695 | 0.23043 | 31.5484
2010-06-02 | 1600 | 0 | 0 | 0.18667 | 0.87733 | 1.1733 | 20.0035 | 7.0695 | 0.23043 | 29.5408 | 0 | 0 | 0.18667 | 0.87733 | 1.1733 | 20.0035 | 7.0695 | 0.23043 | 29.5408
2010-06-02 | 1700 | 0 | 0 | 0.83467 | 4.1227 | 4.3147 | 3.2014 | 7.0695 | 0.23043 | 19.7733 | 0 | 0 | 0.83467 | 4.1227 | 4.3147 | 3.2014 | 7.0695 | 0.23043 | 19.7733
2010-06-02 | 1800 | 0 | 0 | 4.3307 | 3.8427 | 3.136 | 0.09304 | 7.0695 | 0.23043 | 18.7023 | 0 | 0 | 4.3307 | 3.8427 | 3.136 | 0.09304 | 7.0695 | 0.23043 | 18.7023
2010-06-02 | 1900 | 0 | 0 | 1.9307 | 4.8853 | 15.4507 | 0 | 7.0695 | 0.23043 | 29.5666 | 0 | 0 | 1.9307 | 4.8853 | 15.4507 | 0 | 7.0695 | 0.23043 | 29.5666
2010-06-02 | 2000 | 0 | 0 | 1.88 | 13.3707 | 30.2133 | 0 | 7.0695 | 0.23043 | 52.764 | 0 | 0 | 1.88 | 13.3707 | 30.2133 | 0 | 7.0695 | 0.23043 | 52.764
2010-06-02 | 2100 | 0 | 0 | 1.784 | 16.8187 | 24.6347 | 0 | 7.0695 | 0.23043 | 50.5373 | 0 | 0 | 1.784 | 16.8187 | 24.6347 | 0 | 7.0695 | 0.23043 | 50.5373
2010-06-02 | 2200 | 0 | 0 | 0.57867 | 13.56 | 26.1387 | 0 | 7.0695 | 0.23043 | 47.5773 | 0 | 0 | 0.57867 | 13.56 | 26.1387 | 0 | 7.0695 | 0.23043 | 47.5773
2010-06-02 | 2300 | 0 | 0 | 0 | 10.6613 | 31.4987 | 0 | 7.0695 | 0.23043 | 49.46 | 0 | 0 | 0 | 10.6613 | 31.4987 | 0 | 7.0695 | 0.23043 | 49.46
2010-06-03 | 0 | 0 | 0 | 0 | 11.6587 | 34.1387 | 0 | 7.8087 | 0.23043 | 53.8365 | 0 | 0 | 0 | 11.6587 | 34.1387 | 0 | 7.8087 | 0.23043 | 53.8365
2010-06-03 | 100 | 0 | 0 | 0 | 11.8187 | 37.872 | 0 | 7.8087 | 0.23043 | 57.7298 | 0 | 0 | 0 | 11.8187 | 37.872 | 0 | 7.8087 | 0.23043 | 57.7298
2010-06-03 | 200 | 0 | 0 | 4.0347 | 11.9467 | 37.136 | 0 | 7.8087 | 0.23043 | 61.1565 | 0 | 0 | 4.0347 | 11.9467 | 37.136 | 0 | 7.8087 | 0.23043 | 61.1565
2010-06-03 | 300 | 0 | 0 | 30.8773 | 11.2747 | 31.7493 | 0 | 7.8087 | 0.23043 | 81.9405 | 0 | 0 | 30.8773 | 11.2747 | 31.7493 | 0 | 7.8087 | 0.23043 | 81.9405
2010-06-03 | 400 | 0 | 0 | 32.9147 | 10.3813 | 34.9387 | 0 | 7.8087 | 0.23043 | 86.2738 | 0 | 0 | 32.9147 | 10.3813 | 34.9387 | 0 | 7.8087 | 0.23043 | 86.2738
2010-06-03 | 500 | 0 | 0 | 31.384 | 9.3813 | 23.0507 | 0.00864 | 7.8087 | 0.23043 | 71.8638 | 0 | 0 | 31.384 | 9.3813 | 23.0507 | 0.00864 | 7.8087 | 0.23043 | 71.8638
2010-06-03 | 600 | 0 | 0 | 32.4347 | 9.6693 | 8.8533 | 2.455 | 7.8087 | 0.23043 | 61.4515 | 0 | 0 | 32.4347 | 9.6693 | 8.8533 | 2.455 | 7.8087 | 0.23043 | 61.4515
2010-06-03 | 700 | 0 | 0 | 20.2507 | 11.4587 | 6.4693 | 20.6185 | 7.8087 | 0.23043 | 66.8363 | 0 | 0 | 20.2507 | 11.4587 | 6.4693 | 20.6185 | 7.8087 | 0.23043 | 66.8363
2010-06-03 | 800 | 0 | 0 | 13.0213 | 6.5067 | 11.5627 | 35.8262 | 7.8087 | 0.23043 | 74.956 | 0 | 0 | 13.0213 | 6.5067 | 11.5627 | 35.8262 | 7.8087 | 0.23043 | 74.956
2010-06-03 | 900 | 0 | 0 | 5.8613 | 7.2 | 11.3547 | 46.6774 | 7.8087 | 0.23043 | 79.1325 | 0 | 0 | 5.8613 | 7.2 | 11.3547 | 46.6774 | 7.8087 | 0.23043 | 79.1325
2010-06-03 | 1000 | 0 | 0 | 3.688 | 8.7147 | 9.2693 | 53.014 | 7.8087 | 0.23043 | 82.7251 | 0 | 0 | 3.688 | 8.7147 | 9.2693 | 53.014 | 7.8087 | 0.23043 | 82.7251
2010-06-03 | 1100 | 0 | 0 | 3.2267 | 9.0613 | 14.2293 | 54.8974 | 7.8087 | 0.23043 | 89.4538 | 0 | 0 | 3.2267 | 9.0613 | 14.2293 | 54.8974 | 7.8087 | 0.23043 | 89.4538
2010-06-03 | 1200 | 0 | 0 | 0.68267 | 5.9467 | 17.9947 | 53.4514 | 7.8087 | 0.23043 | 86.1145 | 0 | 0 | 0.68267 | 5.9467 | 17.9947 | 53.4514 | 7.8087 | 0.23043 | 86.1145
2010-06-03 | 1300 | 0 | 0 | 3.928 | 4.9467 | 17.472 | 39.9126 | 7.8087 | 0.23043 | 74.2984 | 0 | 0 | 3.928 | 4.9467 | 17.472 | 39.9126 | 7.8087 | 0.23043 | 74.2984
2010-06-03 | 1400 | 0 | 0 | 11.1413 | 6.312 | 13.792 | 40.2041 | 7.8087 | 0.23043 | 79.4885 | 0 | 0 | 11.1413 | 6.312 | 13.792 | 40.2041 | 7.8087 | 0.23043 | 79.4885
2010-06-03 | 1500 | 0 | 0 | 4.9147 | 5 | 9.9573 | 28.2814 | 7.8087 | 0.23043 | 56.1925 | 0 | 0 | 4.9147 | 5 | 9.9573 | 28.2814 | 7.8087 | 0.23043 | 56.1925
2010-06-03 | 1600 | 0 | 0 | 3.5173 | 5.1707 | 7.536 | 15.5169 | 7.8087 | 0.23043 | 39.78 | 0 | 0 | 3.5173 | 5.1707 | 7.536 | 15.5169 | 7.8087 | 0.23043 | 39.78
2010-06-03 | 1700 | 0 | 0 | 4.1653 | 7.2293 | 9.008 | 3.434 | 7.8087 | 0.23043 | 31.8758 | 0 | 0 | 4.1653 | 7.2293 | 9.008 | 3.434 | 7.8087 | 0.23043 | 31.8758
2010-06-03 | 1800 | 0 | 0 | 1.6747 | 34.464 | 68.928 | 0.0588 | 7.8087 | 0.23043 | 113.1646 | 0 | 0 | 1.6747 | 34.464 | 68.928 | 0.0588 | 7.8087 | 0.23043 | 113.1646
2010-06-03 | 1900 | 0 | 0 | 3.0587 | 6.688 | 66.4213 | 0 | 7.8087 | 0.23043 | 84.2071 | 0 | 0 | 3.0587 | 6.688 | 66.4213 | 0 | 7.8087 | 0.23043 | 84.2071
2010-06-03 | 2000 | 0 | 0 | 4.5067 | 34.464 | 68.928 | 0 | 7.8087 | 0.23043 | 115.9378 | 0 | 0 | 4.5067 | 34.464 | 68.928 | 0 | 7.8087 | 0.23043 | 115.9378
2010-06-03 | 2100 | 0 | 0 | 6.192 | 34.464 | 68.928 | 0 | 7.8087 | 0.23043 | 117.6231 | 0 | 0 | 6.192 | 34.464 | 68.928 | 0 | 7.8087 | 0.23043 | 117.6231
2010-06-03 | 2200 | 0 | 0 | 4.5787 | 34.464 | 68.928 | 0 | 7.8087 | 0.23043 | 116.0098 | 0 | 0 | 4.5787 | 34.464 | 68.928 | 0 | 7.8087 | 0.23043 | 116.0098
2010-06-03 | 2300 | 0 | 0 | 13.2933 | 17.9147 | 24.0427 | 0 | 7.8087 | 0.23043 | 63.2898 | 0 | 0 | 13.2933 | 17.9147 | 24.0427 | 0 | 7.8087 | 0.23043 | 63.2898
2010-06-04 | 0 | 0 | 0 | 7.8907 | 6.3707 | 11.3067 | 0 | 8.8273 | 0.23043 | 34.6258 | 0 | 0 | 7.8907 | 6.3707 | 11.3067 | 0 | 8.8273 | 0.23043 | 34.6258
2010-06-04 | 100 | 0 | 0 | 1.864 | 1.224 | 2.24 | 0 | 8.8273 | 0.23043 | 14.3858 | 0 | 0 | 1.864 | 1.224 | 2.24 | 0 | 8.8273 | 0.23043 | 14.3858
2010-06-04 | 200 | 0 | 0 | 0.66933 | 2.656 | 5.9307 | 0 | 8.8273 | 0.23043 | 18.3138 | 0 | 0 | 0.66933 | 2.656 | 5.9307 | 0 | 8.8273 | 0.23043 | 18.3138
2010-06-04 | 300 | 0 | 0 | 0.144 | 4.2667 | 14.864 | 0 | 8.8273 | 0.23043 | 28.3324 | 0 | 0 | 0.144 | 4.2667 | 14.864 | 0 | 8.8273 | 0.23043 | 28.3324
2010-06-04 | 400 | 0 | 0 | 0 | 2.936 | 2.976 | 0 | 8.8273 | 0.23043 | 14.9698 | 0 | 0 | 0 | 2.936 | 2.976 | 0 | 8.8273 | 0.23043 | 14.9698
2010-06-04 | 500 | 0 | 0 | 0 | 1.224 | 0 | 0.19168 | 8.8273 | 0.23043 | 10.4735 | 0 | 0 | 0 | 1.224 | 0 | 0.19168 | 8.8273 | 0.23043 | 10.4735
2010-06-04 | 600 | 0 | 0 | 0 | 0 | 0 | 7.1424 | 8.8273 | 0.23043 | 16.2002 | 0 | 0 | 0 | 0 | 0 | 7.1424 | 8.8273 | 0.23043 | 16.2002
2010-06-04 | 700 | 0 | 0 | 0 | 0 | 0.96 | 17.6536 | 8.8273 | 0.23043 | 27.6714 | 0 | 0 | 0 | 0 | 0.96 | 17.6536 | 8.8273 | 0.23043 | 27.6714
2010-06-04 | 800 | 0 | 0 | 0 | 0.069333 | 0.768 | 28.449 | 8.8273 | 0.23043 | 38.3441 | 0 | 0 | 0 | 0.069333 | 0.768 | 28.449 | 8.8273 | 0.23043 | 38.3441
2010-06-04 | 900 | 0 | 0 | 0.432 | 3.5813 | 7.7973 | 38.951 | 8.8273 | 0.23043 | 59.8195 | 0 | 0 | 0.432 | 3.5813 | 7.7973 | 38.951 | 8.8273 | 0.23043 | 59.8195
2010-06-04 | 1000 | 0 | 0 | 1.0933 | 4.4 | 5.136 | 50.1168 | 8.8273 | 0.23043 | 69.8039 | 0 | 0 | 1.0933 | 4.4 | 5.136 | 50.1168 | 8.8273 | 0.23043 | 69.8039
2010-06-04 | 1100 | 0 | 0 | 0.912 | 2.328 | 3.2427 | 52.4589 | 8.8273 | 0.23043 | 67.9993 | 0 | 0 | 0.912 | 2.328 | 3.2427 | 52.4589 | 8.8273 | 0.23043 | 67.9993
2010-06-04 | 1200 | 0 | 0 | 1.7547 | 1.6507 | 2.192 | 51.6364 | 8.8273 | 0.23043 | 66.2915 | 0 | 0 | 1.7547 | 1.6507 | 2.192 | 51.6364 | 8.8273 | 0.23043 | 66.2915
2010-06-04 | 1300 | 0 | 0 | 2.9573 | 2.176 | 3.488 | 37.8831 | 8.8273 | 0.23043 | 55.5622 | 0 | 0 | 2.9573 | 2.176 | 3.488 | 37.8831 | 8.8273 | 0.23043 | 55.5622
2010-06-04 | 1400 | 0 | 0 | 0.464 | 2.6533 | 3.168 | 33.6733 | 8.8273 | 0.23043 | 49.0164 | 0 | 0 | 0.464 | 2.6533 | 3.168 | 33.6733 | 8.8273 | 0.23043 | 49.0164
2010-06-04 | 1500 | 0 | 0 | 0 | 1.9893 | 2.672 | 21.6428 | 8.8273 | 0.23043 | 35.3619 | 0 | 0 | 0 | 1.9893 | 2.672 | 21.6428 | 8.8273 | 0.23043 | 35.3619
2010-06-04 | 1600 | 0 | 0 | 0 | 0.74933 | 1.5093 | 17.0214 | 8.8273 | 0.23043 | 28.3379 | 0 | 0 | 0 | 0.74933 | 1.5093 | 17.0214 | 8.8273 | 0.23043 | 28.3379
2010-06-04 | 1700 | 0 | 0 | 0 | 1.0933 | 1.904 | 3.131 | 8.8273 | 0.23043 | 15.1861 | 0 | 0 | 0 | 1.0933 | 1.904 | 3.131 | 8.8273 | 0.23043 | 15.1861
2010-06-04 | 1800 | 0 | 0 | 1.0027 | 3.416 | 3.6907 | 0.03304 | 8.8273 | 0.23043 | 17.2002 | 0 | 0 | 1.0027 | 3.416 | 3.6907 | 0.03304 | 8.8273 | 0.23043 | 17.2002
2010-06-04 | 1900 | 0 | 0 | 2.6613 | 6.336 | 13.4987 | 0 | 8.8273 | 0.23043 | 31.5538 | 0 | 0 | 2.6613 | 6.336 | 13.4987 | 0 | 8.8273 | 0.23043 | 31.5538
2010-06-04 | 2000 | 0 | 0 | 2.4347 | 9.2133 | 19.2267 | 0 | 8.8273 | 0.23043 | 39.9324 | 0 | 0 | 2.4347 | 9.2133 | 19.2267 | 0 | 8.8273 | 0.23043 | 39.9324
2010-06-04 | 2100 | 0 | 0 | 2.9387 | 20.52 | 33.264 | 0 | 8.8273 | 0.23043 | 65.7804 | 0 | 0 | 2.9387 | 20.52 | 33.264 | 0 | 8.8273 | 0.23043 | 65.7804
2010-06-04 | 2200 | 0 | 0 | 8.24 | 20.6693 | 34.9973 | 0 | 8.8273 | 0.23043 | 72.9644 | 0 | 0 | 8.24 | 20.6693 | 34.9973 | 0 | 8.8273 | 0.23043 | 72.9644
2010-06-04 | 2300 | 0 | 0 | 5.6187 | 18.6533 | 29.0293 | 0 | 8.8273 | 0.23043 | 62.3591 | 0 | 0 | 5.6187 | 18.6533 | 29.0293 | 0 | 8.8273 | 0.23043 | 62.3591
2010-06-05 | 0 | 0 | 0 | 3.5707 | 19.3147 | 25.7547 | 0 | 9.4795 | 0.23043 | 58.35 | 0 | 0 | 3.5707 | 19.3147 | 25.7547 | 0 | 9.4795 | 0.23043 | 58.35
2010-06-05 | 100 | 0 | 0 | 1.92 | 19.0693 | 27.7227 | 0 | 9.4795 | 0.23043 | 58.422 | 0 | 0 | 1.92 | 19.0693 | 27.7227 | 0 | 9.4795 | 0.23043 | 58.422
2010-06-05 | 200 | 0 | 0 | 2.2907 | 14.352 | 24.9867 | 0 | 9.4795 | 0.23043 | 51.3393 | 0 | 0 | 2.2907 | 14.352 | 24.9867 | 0 | 9.4795 | 0.23043 | 51.3393
2010-06-05 | 300 | 0 | 0 | 8.44 | 13.576 | 31.904 | 0 | 9.4795 | 0.23043 | 63.63 | 0 | 0 | 8.44 | 13.576 | 31.904 | 0 | 9.4795 | 0.23043 | 63.63
2010-06-05 | 400 | 0 | 0 | 29.0453 | 12.3547 | 32.528 | 0 | 9.4795 | 0.23043 | 83.638 | 0 | 0 | 29.0453 | 12.3547 | 32.528 | 0 | 9.4795 | 0.23043 | 83.638
2010-06-05 | 500 | 0 | 0 | 33.648 | 7.704 | 16.5493 | 0.01088 | 9.4795 | 0.23043 | 67.6222 | 0 | 0 | 33.648 | 7.704 | 16.5493 | 0.01088 | 9.4795 | 0.23043 | 67.6222
2010-06-05 | 600 | 0 | 0 | 31.1867 | 2.8133 | 4.5387 | 2.184 | 9.4795 | 0.23043 | 50.4326 | 0 | 0 | 31.1867 | 2.8133 | 4.5387 | 2.184 | 9.4795 | 0.23043 | 50.4326
2010-06-05 | 700 | 0 | 0 | 18.3733 | 2.5093 | 4.2507 | 19.9587 | 9.4795 | 0.23043 | 54.802 | 0 | 0 | 18.3733 | 2.5093 | 4.2507 | 19.9587 | 9.4795 | 0.23043 | 54.802
2010-06-05 | 800 | 0 | 0 | 14.8827 | 11.0773 | 26.2827 | 35.9481 | 9.4795 | 0.23043 | 97.9007 | 0 | 0 | 14.8827 | 11.0773 | 26.2827 | 35.9481 | 9.4795 | 0.23043 | 97.9007
2010-06-05 | 900 | 0 | 0 | 9.5893 | 13.0187 | 37.696 | 46.1158 | 9.4795 | 0.23043 | 116.1298 | 0 | 0 | 9.5893 | 13.0187 | 37.696 | 46.1158 | 9.4795 | 0.23043 | 116.1298
2010-06-05 | 1000 | 0 | 0 | 9.6053 | 9.9653 | 33.3813 | 53.5043 | 9.4795 | 0.23043 | 116.1663 | 0 | 0 | 9.6053 | 9.9653 | 33.3813 | 53.5043 | 9.4795 | 0.23043 | 116.1663
2010-06-05 | 1100 | 0 | 0 | 4.96 | 10.2533 | 23.2427 | 47.3485 | 9.4795 | 0.23043 | 95.5144 | 0 | 0 | 4.96 | 10.2533 | 23.2427 | 47.3485 | 9.4795 | 0.23043 | 95.5144
2010-06-05 | 1200 | 0 | 0 | 11.5253 | 7.5653 | 19.5307 | 53.1182 | 9.4795 | 0.23043 | 101.4495 | 0 | 0 | 11.5253 | 7.5653 | 19.5307 | 53.1182 | 9.4795 | 0.23043 | 101.4495
2010-06-05 | 1300 | 0 | 0 | 19.0933 | 2.304 | 9.1893 | 45.3086 | 9.4795 | 0.23043 | 85.6053 | 0 | 0 | 19.0933 | 2.304 | 9.1893 | 45.3086 | 9.4795 | 0.23043 | 85.6053
2010-06-05 | 1400 | 0 | 0 | 17.48 | 2.9813 | 5.392 | 15.5727 | 9.4795 | 0.23043 | 51.136 | 0 | 0 | 17.48 | 2.9813 | 5.392 | 15.5727 | 9.4795 | 0.23043 | 51.136
2010-06-05 | 1500 | 0 | 0 | 21.176 | 0 | 3.4773 | 33.3224 | 9.4795 | 0.23043 | 67.6857 | 0 | 0 | 21.176 | 0 | 3.4773 | 33.3224 | 9.4795 | 0.23043 | 67.6857
2010-06-05 | 1600 | 0 | 0 | 16.848 | 1.8293 | 0.96 | 18.5776 | 9.4795 | 0.23043 | 47.9249 | 0 | 0 | 16.848 | 1.8293 | 0.96 | 18.5776 | 9.4795 | 0.23043 | 47.9249
2010-06-05 | 1700 | 0 | 0 | 13.9307 | 0.89067 | 5.6267 | 4.2135 | 9.4795 | 0.23043 | 34.3715 | 0 | 0 | 13.9307 | 0.89067 | 5.6267 | 4.2135 | 9.4795 | 0.23043 | 34.3715
2010-06-05 | 1800 | 0 | 0 | 8.336 | 4.4133 | 9.5787 | 0.00392 | 9.4795 | 0.23043 | 32.0419 | 0 | 0 | 8.336 | 4.4133 | 9.5787 | 0.00392 | 9.4795 | 0.23043 | 32.0419
2010-06-05 | 1900 | 0 | 0 | 9.7093 | 0 | 0.91733 | 0 | 9.4795 | 0.23043 | 20.3366 | 0 | 0 | 9.7093 | 0 | 0.91733 | 0 | 9.4795 | 0.23043 | 20.3366
2010-06-05 | 2000 | 0 | 0 | 0.32267 | 0 | 0 | 0 | 9.4795 | 0.23043 | 10.0326 | 0 | 0 | 0.32267 | 0 | 0 | 0 | 9.4795 | 0.23043 | 10.0326
2010-06-05 | 2100 | 0 | 0 | 2.3947 | 0.029333 | 1.0293 | 0 | 9.4795 | 0.23043 | 13.1633 | 0 | 0 | 2.3947 | 0.029333 | 1.0293 | 0 | 9.4795 | 0.23043 | 13.1633
2010-06-05 | 2200 | 0 | 0 | 4.584 | 12.2827 | 32.3307 | 0 | 9.4795 | 0.23043 | 58.9073 | 0 | 0 | 4.584 | 12.2827 | 32.3307 | 0 | 9.4795 | 0.23043 | 58.9073
2010-06-05 | 2300 | 0 | 0 | 5.1173 | 17.576 | 30.016 | 0 | 9.4795 | 0.23043 | 62.4193 | 0 | 0 | 5.1173 | 17.576 | 30.016 | 0 | 9.4795 | 0.23043 | 62.4193
2010-06-06 | 0 | 0 | 0 | 7.5573 | 17.536 | 31.4987 | 0 | 10.022 | 0.23043 | 66.8444 | 0 | 0 | 7.5573 | 17.536 | 31.4987 | 0 | 10.022 | 0.23043 | 66.8444
2010-06-06 | 100 | 0 | 0 | 6.0133 | 15.4293 | 27.84 | 0 | 10.022 | 0.23043 | 59.5351 | 0 | 0 | 6.0133 | 15.4293 | 27.84 | 0 | 10.022 | 0.23043 | 59.5351
2010-06-06 | 200 | 0 | 0 | 4.2507 | 14.264 | 23.7867 | 0 | 10.022 | 0.23043 | 52.5538 | 0 | 0 | 4.2507 | 14.264 | 23.7867 | 0 | 10.022 | 0.23043 | 52.5538
2010-06-06 | 300 | 0 | 0 | 2.9307 | 13.0827 | 22.6347 | 0 | 10.022 | 0.23043 | 48.9004 | 0 | 0 | 2.9307 | 13.0827 | 22.6347 | 0 | 10.022 | 0.23043 | 48.9004
2010-06-06 | 400 | 0 | 0 | 1.8667 | 10.4773 | 13.536 | 0 | 10.022 | 0.23043 | 36.1324 | 0 | 0 | 1.8667 | 10.4773 | 13.536 | 0 | 10.022 | 0.23043 | 36.1324
2010-06-06 | 500 | 0 | 0 | 1.176 | 8.1013 | 9.392 | 0.05576 | 10.022 | 0.23043 | 28.9775 | 0 | 0 | 1.176 | 8.1013 | 9.392 | 0.05576 | 10.022 | 0.23043 | 28.9775
2010-06-06 | 600 | 0 | 0 | 0.712 | 4.1813 | 4.512 | 1.8618 | 10.022 | 0.23043 | 21.5195 | 0 | 0 | 0.712 | 4.1813 | 4.512 | 1.8618 | 10.022 | 0.23043 | 21.5195
2010-06-06 | 700 | 0 | 0 | 0.91467 | 2.2053 | 2.8533 | 15.0518 | 10.022 | 0.23043 | 31.2776 | 0 | 0 | 0.91467 | 2.2053 | 2.8533 | 15.0518 | 10.022 | 0.23043 | 31.2776
2010-06-06 | 800 | 0 | 0 | 1.5573 | 2.1627 | 3.2907 | 25.4598 | 10.022 | 0.23043 | 42.7229 | 0 | 0 | 1.5573 | 2.1627 | 3.2907 | 25.4598 | 10.022 | 0.23043 | 42.7229
2010-06-06 | 900 | 0 | 0 | 1.8667 | 2.2427 | 3.216 | 26.6305 | 10.022 | 0.23043 | 44.2082 | 0 | 0 | 1.8667 | 2.2427 | 3.216 | 26.6305 | 10.022 | 0.23043 | 44.2082
2010-06-06 | 1000 | 0 | 0 | 2.224 | 1.9253 | 3.2213 | 49.5936 | 10.022 | 0.23043 | 67.2167 | 0 | 0 | 2.224 | 1.9253 | 3.2213 | 49.5936 | 10.022 | 0.23043 | 67.2167
2010-06-06 | 1100 | 0 | 0 | 0.45333 | 2.112 | 3.1413 | 52.0049 | 10.022 | 0.23043 | 67.964 | 0 | 0 | 0.45333 | 2.112 | 3.1413 | 52.0049 | 10.022 | 0.23043 | 67.964
2010-06-06 | 1200 | 0 | 0 | 0.064 | 2.0133 | 2.8 | 45.8019 | 10.022 | 0.23043 | 60.9317 | 0 | 0 | 0.064 | 2.0133 | 2.8 | 45.8019 | 10.022 | 0.23043 | 60.9317
2010-06-06 | 1300 | 0 | 0 | 1.4293 | 0.86133 | 2.2773 | 40.3378 | 10.022 | 0.23043 | 55.1583 | 0 | 0 | 1.4293 | 0.86133 | 2.2773 | 40.3378 | 10.022 | 0.23043 | 55.1583
2010-06-06 | 1400 | 0 | 0 | 2.6987 | 0.034667 | 1.0027 | 30.7653 | 10.022 | 0.23043 | 44.7537 | 0 | 0 | 2.6987 | 0.034667 | 1.0027 | 30.7653 | 10.022 | 0.23043 | 44.7537
2010-06-06 | 1500 | 0 | 0 | 3.5413 | 1.4507 | 3.28 | 24.0431 | 10.022 | 0.23043 | 42.5675 | 0 | 0 | 3.5413 | 1.4507 | 3.28 | 24.0431 | 10.022 | 0.23043 | 42.5675
2010-06-06 | 1600 | 0 | 0 | 12.4533 | 12.4427 | 22.6667 | 14.5078 | 10.022 | 0.23043 | 72.3229 | 0 | 0 | 12.4533 | 12.4427 | 22.6667 | 14.5078 | 10.022 | 0.23043 | 72.3229
2010-06-06 | 1700 | 0 | 0 | 16.2827 | 18.2347 | 37.4827 | 4.8851 | 10.022 | 0.23043 | 87.1375 | 0 | 0 | 16.2827 | 18.2347 | 37.4827 | 4.8851 | 10.022 | 0.23043 | 87.1375
2010-06-06 | 1800 | 0 | 0 | 17.672 | 17.4107 | 29.904 | 0.00048 | 10.022 | 0.23043 | 75.2396 | 0 | 0 | 17.672 | 17.4107 | 29.904 | 0.00048 | 10.022 | 0.23043 | 75.2396
2010-06-06 | 1900 | 0 | 0 | 22.1227 | 24.768 | 65.4667 | 0 | 10.022 | 0.23043 | 122.6098 | 0 | 0 | 22.1227 | 24.768 | 65.4667 | 0 | 10.022 | 0.23043 | 122.6098
2010-06-06 | 2000 | 0 | 0 | 20.1013 | 34.464 | 66.8747 | 0 | 10.022 | 0.23043 | 131.6924 | 0 | 0 | 20.1013 | 34.464 | 66.8747 | 0 | 10.022 | 0.23043 | 131.6924
2010-06-06 | 2100 | 0 | 0 | 10.5413 | 26.6773 | 24.7787 | 0 | 10.022 | 0.23043 | 72.2498 | 0 | 0 | 10.5413 | 26.6773 | 24.7787 | 0 | 10.022 | 0.23043 | 72.2498
2010-06-06 | 2200 | 0 | 0 | 23.0987 | 6.7493 | 21.9947 | 0 | 10.022 | 0.23043 | 62.0951 | 0 | 0 | 23.0987 | 6.7493 | 21.9947 | 0 | 10.022 | 0.23043 | 62.0951
2010-06-06 | 2300 | 0 | 0 | 31.4933 | 6.0053 | 18.0747 | 0 | 10.022 | 0.23043 | 65.8258 | 0 | 0 | 31.4933 | 6.0053 | 18.0747 | 0 | 10.022 | 0.23043 | 65.8258
2010-06-07 | 0 | 0 | 0 | 20.936 | 13.768 | 26.0107 | 0 | 10.5645 | 0.23043 | 71.5095 | 0 | 0 | 20.936 | 13.768 | 26.0107 | 0 | 10.5645 | 0.23043 | 71.5095
2010-06-07 | 100 | 0 | 0 | 11.5173 | 11.1067 | 21.8987 | 0 | 10.5645 | 0.23043 | 55.3175 | 0 | 0 | 11.5173 | 11.1067 | 21.8987 | 0 | 10.5645 | 0.23043 | 55.3175
2010-06-07 | 200 | 0 | 0 | 7.5493 | 8.7947 | 17.2907 | 0 | 10.5645 | 0.23043 | 44.4295 | 0 | 0 | 7.5493 | 8.7947 | 17.2907 | 0 | 10.5645 | 0.23043 | 44.4295
2010-06-07 | 300 | 0 | 0 | 3.552 | 6.6213 | 15.584 | 0 | 10.5645 | 0.23043 | 36.5522 | 0 | 0 | 3.552 | 6.6213 | 15.584 | 0 | 10.5645 | 0.23043 | 36.5522
2010-06-07 | 400 | 0 | 0 | 4.1307 | 8.0747 | 18.8747 | 0 | 10.5645 | 0.23043 | 41.8749 | 0 | 0 | 4.1307 | 8.0747 | 18.8747 | 0 | 10.5645 | 0.23043 | 41.8749
2010-06-07 | 500 | 0 | 0 | 9.0613 | 9.9733 | 20.9067 | 0.0044 | 10.5645 | 0.23043 | 50.7406 | 0 | 0 | 9.0613 | 9.9733 | 20.9067 | 0.0044 | 10.5645 | 0.23043 | 50.7406
2010-06-07 | 600 | 0 | 0 | 6.16 | 5.6533 | 10.992 | 0.5136 | 10.5645 | 0.23043 | 34.1138 | 0 | 0 | 6.16 | 5.6533 | 10.992 | 0.5136 | 10.5645 | 0.23043 | 34.1138
2010-06-07 | 700 | 0 | 0 | 3.504 | 5.896 | 12.5867 | 4.9842 | 10.5645 | 0.23043 | 37.7658 | 0 | 0 | 3.504 | 5.896 | 12.5867 | 4.9842 | 10.5645 | 0.23043 | 37.7658
2010-06-07 | 800 | 0 | 0 | 4.9333 | 8.2773 | 12.3573 | 8.8667 | 10.5645 | 0.23043 | 45.2296 | 0 | 0 | 4.9333 | 8.2773 | 12.3573 | 8.8667 | 10.5645 | 0.23043 | 45.2296
2010-06-07 | 900 | 0 | 0 | 7.776 | 20.76 | 38.0267 | 12.6704 | 10.5645 | 0.23043 | 90.0279 | 0 | 0 | 7.776 | 20.76 | 38.0267 | 12.6704 | 10.5645 | 0.23043 | 90.0279
2010-06-07 | 1000 | 0 | 0 | 10.1813 | 30.0613 | 57.4827 | 15.0104 | 10.5645 | 0.23043 | 123.5306 | 0 | 0 | 10.1813 | 30.0613 | 57.4827 | 15.0104 | 10.5645 | 0.23043 | 123.5306
2010-06-07 | 1100 | 0 | 0 | 8.392 | 29.0613 | 62.6133 | 14.877 | 10.5645 | 0.23043 | 125.7386 | 0 | 0 | 8.392 | 29.0613 | 62.6133 | 14.877 | 10.5645 | 0.23043 | 125.7386
2010-06-07 | 1200 | 0 | 0 | 7.7333 | 30.5867 | 64.6133 | 14.6554 | 10.5645 | 0.23043 | 128.3836 | 0 | 0 | 7.7333 | 30.5867 | 64.6133 | 14.6554 | 10.5645 | 0.23043 | 128.3836
2010-06-07 | 1300 | 0 | 0 | 5.648 | 28.5467 | 55.024 | 14.1225 | 10.5645 | 0.23043 | 114.136 | 0 | 0 | 5.648 | 28.5467 | 55.024 | 14.1225 | 10.5645 | 0.23043 | 114.136
2010-06-07 | 1400 | 0 | 0 | 3.704 | 26.5387 | 65.4933 | 11.7196 | 10.5645 | 0.23043 | 118.2505 | 0 | 0 | 3.704 | 26.5387 | 65.4933 | 11.7196 | 10.5645 | 0.23043 | 118.2505
2010-06-07 | 1500 | 0 | 0 | 1.8453 | 14.536 | 25.4187 | 10.8629 | 10.5645 | 0.23043 | 63.4578 | 0 | 0 | 1.8453 | 14.536 | 25.4187 | 10.8629 | 10.5645 | 0.23043 | 63.4578
2010-06-07 | 1600 | 0 | 0 | 0.82933 | 30.4667 | 44.0853 | 5.6366 | 10.5645 | 0.23043 | 91.8129 | 0 | 0 | 0.82933 | 30.4667 | 44.0853 | 5.6366 | 10.5645 | 0.23043 | 91.8129
2010-06-07 | 1700 | 0 | 0 | 0.14133 | 27.5093 | 62.752 | 0.9692 | 10.5645 | 0.23043 | 102.1667 | 0 | 0 | 0.14133 | 27.5093 | 62.752 | 0.9692 | 10.5645 | 0.23043 | 102.1667
2010-06-07 | 1800 | 0 | 0 | 0.62933 | 34.136 | 67.9253 | 0.0216 | 10.5645 | 0.23043 | 113.5071 | 0 | 0 | 0.62933 | 34.136 | 67.9253 | 0.0216 | 10.5645 | 0.23043 | 113.5071
2010-06-07 | 1900 | 0 | 0 | 0.89867 | 34.464 | 63.168 | 0 | 10.5645 | 0.23043 | 109.3255 | 0 | 0 | 0.89867 | 34.464 | 63.168 | 0 | 10.5645 | 0.23043 | 109.3255
2010-06-07 | 2000 | 0 | 0 | 10.7893 | 28.904 | 47.888 | 0 | 10.5645 | 0.23043 | 98.3762 | 0 | 0 | 10.7893 | 28.904 | 47.888 | 0 | 10.5645 | 0.23043 | 98.3762
2010-06-07 | 2100 | 0 | 0 | 13.92 | 7.5227 | 9.0027 | 0 | 10.5645 | 0.23043 | 41.2402 | 0 | 0 | 13.92 | 7.5227 | 9.0027 | 0 | 10.5645 | 0.23043 | 41.2402
2010-06-07 | 2200 | 0 | 0 | 8.16 | 4.8 | 8.4053 | 0 | 10.5645 | 0.23043 | 32.1602 | 0 | 0 | 8.16 | 4.8 | 8.4053 | 0 | 10.5645 | 0.23043 | 32.1602
2010-06-07 | 2300 | 0 | 0 | 2.68 | 6.9627 | 8.7253 | 0 | 10.5645 | 0.23043 | 29.1629 | 0 | 0 | 2.68 | 6.9627 | 8.7253 | 0 | 10.5645 | 0.23043 | 29.1629
2010-06-08 | 0 | 0 | 0 | 0.44533 | 16.3227 | 22.2027 | 0 | 11.1069 | 0.23043 | 50.308 | 0 | 0 | 0.44533 | 16.3227 | 22.2027 | 0 | 11.1069 | 0.23043 | 50.308
2010-06-08 | 100 | 0 | 0 | 1.1493 | 20.248 | 22.2187 | 0 | 11.1069 | 0.23043 | 54.9533 | 0 | 0 | 1.1493 | 20.248 | 22.2187 | 0 | 11.1069 | 0.23043 | 54.9533
2010-06-08 | 200 | 0 | 0 | 8.7867 | 17.0427 | 22.4747 | 0 | 11.1069 | 0.23043 | 59.6413 | 0 | 0 | 8.7867 | 17.0427 | 22.4747 | 0 | 11.1069 | 0.23043 | 59.6413
2010-06-08 | 300 | 0 | 0 | 10.4133 | 12.0267 | 22.5707 | 0 | 11.1069 | 0.23043 | 56.348 | 0 | 0 | 10.4133 | 12.0267 | 22.5707 | 0 | 11.1069 | 0.23043 | 56.348
2010-06-08 | 400 | 0 | 0 | 8.2747 | 13.584 | 18.7947 | 0 | 11.1069 | 0.23043 | 51.9907 | 0 | 0 | 8.2747 | 13.584 | 18.7947 | 0 | 11.1069 | 0.23043 | 51.9907
2010-06-08 | 500 | 0 | 0 | 7.4453 | 14.72 | 30.448 | 0.12128 | 11.1069 | 0.23043 | 64.072 | 0 | 0 | 7.4453 | 14.72 | 30.448 | 0.12128 | 11.1069 | 0.23043 | 64.072
2010-06-08 | 600 | 0 | 0 | 6.088 | 4.432 | 20.5867 | 0.292 | 11.1069 | 0.23043 | 42.736 | 0 | 0 | 6.088 | 4.432 | 20.5867 | 0.292 | 11.1069 | 0.23043 | 42.736
2010-06-08 | 700 | 0 | 0 | 6.832 | 1.1093 | 7.984 | 1.8127 | 11.1069 | 0.23043 | 29.0754 | 0 | 0 | 6.832 | 1.1093 | 7.984 | 1.8127 | 11.1069 | 0.23043 | 29.0754
2010-06-08 | 800 | 0 | 0 | 4.352 | 0.13333 | 2.176 | 8.9629 | 11.1069 | 0.23043 | 26.9616 | 0 | 0 | 4.352 | 0.13333 | 2.176 | 8.9629 | 11.1069 | 0.23043 | 26.9616
2010-06-08 | 900 | 0 | 0 | 0.37867 | 0 | 0.21867 | 11.5796 | 11.1069 | 0.23043 | 23.5143 | 0 | 0 | 0.37867 | 0 | 0.21867 | 11.5796 | 11.1069 | 0.23043 | 23.5143
2010-06-08 | 1000 | 0 | 0 | 0 | 0 | 0 | 12.4594 | 11.1069 | 0.23043 | 23.7968 | 0 | 0 | 0 | 0 | 0 | 12.4594 | 11.1069 | 0.23043 | 23.7968
2010-06-08 | 1100 | 0 | 0 | 0.31467 | 0 | 0 | 30.3348 | 11.1069 | 0.23043 | 41.9868 | 0 | 0 | 0.31467 | 0 | 0 | 30.3348 | 11.1069 | 0.23043 | 41.9868
2010-06-08 | 1200 | 0 | 0 | 1.6293 | 0 | 0 | 28.3419 | 11.1069 | 0.23043 | 41.3086 | 0 | 0 | 1.6293 | 0 | 0 | 28.3419 | 11.1069 | 0.23043 | 41.3086
2010-06-08 | 1300 | 0 | 0 | 1.4373 | 0 | 0 | 12.3721 | 11.1069 | 0.23043 | 25.1468 | 0 | 0 | 1.4373 | 0 | 0 | 12.3721 | 11.1069 | 0.23043 | 25.1468
2010-06-08 | 1400 | 0 | 0 | 34.464 | 0 | 0 | 46.3934 | 11.1069 | 0.23043 | 92.1948 | 0 | 0 | 34.464 | 0 | 0 | 46.3934 | 11.1069 | 0.23043 | 92.1948
2010-06-08 | 1500 | 0 | 0 | 13.2613 | 0 | 0 | 33.1435 | 11.1069 | 0.23043 | 57.7422 | 0 | 0 | 13.2613 | 0 | 0 | 33.1435 | 11.1069 | 0.23043 | 57.7422
2010-06-08 | 1600 | 0 | 0 | 1.4667 | 0.60533 | 0.464 | 19.3474 | 11.1069 | 0.23043 | 33.2207 | 0 | 0 | 1.4667 | 0.60533 | 0.464 | 19.3474 | 11.1069 | 0.23043 | 33.2207
2010-06-08 | 1700 | 0 | 0 | 7.8667 | 0 | 0 | 8.5846 | 11.1069 | 0.23043 | 27.7886 | 0 | 0 | 7.8667 | 0 | 0 | 8.5846 | 11.1069 | 0.23043 | 27.7886
2010-06-08 | 1800 | 0 | 0 | 1.1893 | 0.016 | 0 | 0.03176 | 11.1069 | 0.23043 | 12.5744 | 0 | 0 | 1.1893 | 0.016 | 0 | 0.03176 | 11.1069 | 0.23043 | 12.5744
2010-06-08 | 1900 | 0 | 0 | 0.013333 | 2.4187 | 2.8107 | 0 | 11.1069 | 0.23043 | 16.58 | 0 | 0 | 0.013333 | 2.4187 | 2.8107 | 0 | 11.1069 | 0.23043 | 16.58
2010-06-08 | 2000 | 0 | 0 | 4.32 | 0.037333 | 0 | 0 | 11.1069 | 0.23043 | 15.6947 | 0 | 0 | 4.32 | 0.037333 | 0 | 0 | 11.1069 | 0.23043 | 15.6947
2010-06-08 | 2100 | 0 | 0 | 0.504 | 0 | 0 | 0 | 11.1069 | 0.23043 | 11.8413 | 0 | 0 | 0.504 | 0 | 0 | 0 | 11.1069 | 0.23043 | 11.8413
2010-06-08 | 2200 | 0 | 0 | 0 | 11.9787 | 9.2693 | 0 | 11.1069 | 0.23043 | 32.5853 | 0 | 0 | 0 | 11.9787 | 9.2693 | 0 | 11.1069 | 0.23043 | 32.5853
2010-06-08 | 2300 | 0 | 0 | 0.49067 | 2.16 | 10.4267 | 0 | 11.1069 | 0.23043 | 24.4147 | 0 | 0 | 0.49067 | 2.16 | 10.4267 | 0 | 11.1069 | 0.23043 | 24.4147
2010-06-09 | 0 | 0 | 0 | 3.112 | 0 | 2.9547 | 0 | 10.7208 | 0.23043 | 17.0179 | 0 | 0 | 3.112 | 0 | 2.9547 | 0 | 10.7208 | 0.23043 | 17.0179
2010-06-09 | 100 | 0 | 0 | 4.2587 | 0 | 0 | 0 | 10.7208 | 0.23043 | 15.2099 | 0 | 0 | 4.2587 | 0 | 0 | 0 | 10.7208 | 0.23043 | 15.2099
2010-06-09 | 200 | 0 | 0 | 4.408 | 4.6373 | 6.592 | 0 | 10.7208 | 0.23043 | 26.5885 | 0 | 0 | 4.408 | 4.6373 | 6.592 | 0 | 10.7208 | 0.23043 | 26.5885
2010-06-09 | 300 | 0 | 0 | 3.776 | 3.7413 | 9.696 | 0 | 10.7208 | 0.23043 | 28.1645 | 0 | 0 | 3.776 | 3.7413 | 9.696 | 0 | 10.7208 | 0.23043 | 28.1645
2010-06-09 | 400 | 0 | 0 | 2.8533 | 7.8933 | 19.1947 | 0 | 10.7208 | 0.23043 | 40.8925 | 0 | 0 | 2.8533 | 7.8933 | 19.1947 | 0 | 10.7208 | 0.23043 | 40.8925
2010-06-09 | 500 | 0 | 0 | 3.1093 | 9.6293 | 17.8667 | 0.00624 | 10.7208 | 0.23043 | 41.5628 | 0 | 0 | 3.1093 | 9.6293 | 17.8667 | 0.00624 | 10.7208 | 0.23043 | 41.5628
2010-06-09 | 600 | 0 | 0 | 5.2187 | 5.768 | 8.1067 | 1.8 | 10.7208 | 0.23043 | 31.8445 | 0 | 0 | 5.2187 | 5.768 | 8.1067 | 1.8 | 10.7208 | 0.23043 | 31.8445
2010-06-09 | 700 | 0 | 0 | 2.6667 | 2.7893 | 5.744 | 20.2321 | 10.7208 | 0.23043 | 42.3833 | 0 | 0 | 2.6667 | 2.7893 | 5.744 | 20.2321 | 10.7208 | 0.23043 | 42.3833
2010-06-09 | 800 | 0 | 0 | 4.752 | 2.624 | 8.2293 | 34.628 | 10.7208 | 0.23043 | 61.1845 | 0 | 0 | 4.752 | 2.624 | 8.2293 | 34.628 | 10.7208 | 0.23043 | 61.1845
2010-06-09 | 900 | 0 | 0 | 1.96 | 2.5147 | 5.568 | 42.4518 | 10.7208 | 0.23043 | 63.4457 | 0 | 0 | 1.96 | 2.5147 | 5.568 | 42.4518 | 10.7208 | 0.23043 | 63.4457
2010-06-09 | 1000 | 0 | 0 | 0.72 | 2.1093 | 2.8907 | 49.882 | 10.7208 | 0.23043 | 66.5532 | 0 | 0 | 0.72 | 2.1093 | 2.8907 | 49.882 | 10.7208 | 0.23043 | 66.5532
2010-06-09 | 1100 | 0 | 0 | 3.2027 | 2.2933 | 4.656 | 52.2131 | 10.7208 | 0.23043 | 73.3163 | 0 | 0 | 3.2027 | 2.2933 | 4.656 | 52.2131 | 10.7208 | 0.23043 | 73.3163
2010-06-09 | 1200 | 0 | 0 | 1.392 | 0.82667 | 2.3467 | 51.5385 | 10.7208 | 0.23043 | 67.055 | 0 | 0 | 1.392 | 0.82667 | 2.3467 | 51.5385 | 10.7208 | 0.23043 | 67.055
2010-06-09 | 1300 | 0 | 0 | 8.896 | 1.7093 | 0 | 49.8471 | 10.7208 | 0.23043 | 71.4037 | 0 | 0 | 8.896 | 1.7093 | 0 | 49.8471 | 10.7208 | 0.23043 | 71.4037
2010-06-09 | 1400 | 0 | 0 | 0.68533 | 0.56533 | 0 | 42.2958 | 10.7208 | 0.23043 | 54.4977 | 0 | 0 | 0.68533 | 0.56533 | 0 | 42.2958 | 10.7208 | 0.23043 | 54.4977
2010-06-09 | 1500 | 0 | 0 | 1.2933 | 3.0533 | 1.6107 | 34.5066 | 10.7208 | 0.23043 | 51.4152 | 0 | 0 | 1.2933 | 3.0533 | 1.6107 | 34.5066 | 10.7208 | 0.23043 | 51.4152
2010-06-09 | 1600 | 0 | 0 | 0 | 7.7173 | 20.7947 | 18.8869 | 10.7208 | 0.23043 | 58.3501 | 0 | 0 | 0 | 7.7173 | 20.7947 | 18.8869 | 10.7208 | 0.23043 | 58.3501
2010-06-09 | 1700 | 0 | 0 | 4.9867 | 5.9467 | 19.8027 | 1.3359 | 10.7208 | 0.23043 | 43.0231 | 0 | 0 | 4.9867 | 5.9467 | 19.8027 | 1.3359 | 10.7208 | 0.23043 | 43.0231
2010-06-09 | 1800 | 0 | 0 | 10.4053 | 29.656 | 9.6533 | 0.00512 | 10.7208 | 0.23043 | 60.671 | 0 | 0 | 10.4053 | 29.656 | 9.6533 | 0.00512 | 10.7208 | 0.23043 | 60.671
2010-06-09 | 1900 | 0 | 0 | 12.2933 | 33.104 | 68.928 | 0 | 10.7208 | 0.23043 | 125.2765 | 0 | 0 | 12.2933 | 33.104 | 68.928 | 0 | 10.7208 | 0.23043 | 125.2765
2010-06-09 | 2000 | 0 | 0 | 19.2187 | 15.0427 | 20.0267 | 0 | 10.7208 | 0.23043 | 65.2392 | 0 | 0 | 19.2187 | 15.0427 | 20.0267 | 0 | 10.7208 | 0.23043 | 65.2392
2010-06-09 | 2100 | 0 | 0 | 20.16 | 16.7307 | 38.8053 | 0 | 10.7208 | 0.23043 | 86.6472 | 0 | 0 | 20.16 | 16.7307 | 38.8053 | 0 | 10.7208 | 0.23043 | 86.6472
2010-06-09 | 2200 | 0 | 0 | 7.824 | 3.7093 | 20.3467 | 0 | 10.7208 | 0.23043 | 42.8312 | 0 | 0 | 7.824 | 3.7093 | 20.3467 | 0 | 10.7208 | 0.23043 | 42.8312
2010-06-09 | 2300 | 0 | 0 | 8.3787 | 7.096 | 18.5227 | 0 | 10.7208 | 0.23043 | 44.9485 | 0 | 0 | 8.3787 | 7.096 | 18.5227 | 0 | 10.7208 | 0.23043 | 44.9485
2010-06-10 | 0 | 0 | 0 | 5.752 | 8.9413 | 31.3013 | 0 | 10.8151 | 0.23043 | 57.0402 | 0 | 0 | 5.752 | 8.9413 | 31.3013 | 0 | 10.8151 | 0.23043 | 57.0402
2010-06-10 | 100 | 0 | 0 | 3.0933 | 7.0667 | 18.4907 | 0 | 10.8151 | 0.23043 | 39.6962 | 0 | 0 | 3.0933 | 7.0667 | 18.4907 | 0 | 10.8151 | 0.23043 | 39.6962
2010-06-10 | 200 | 0 | 0 | 0 | 4.5867 | 2.4267 | 0 | 10.8151 | 0.23043 | 18.0588 | 0 | 0 | 0 | 4.5867 | 2.4267 | 0 | 10.8151 | 0.23043 | 18.0588
2010-06-10 | 300 | 0 | 0 | 0.84267 | 0.096 | 0.090667 | 0 | 10.8151 | 0.23043 | 12.0748 | 0 | 0 | 0.84267 | 0.096 | 0.090667 | 0 | 10.8151 | 0.23043 | 12.0748
2010-06-10 | 400 | 0 | 0 | 2.5467 | 0 | 0 | 0 | 10.8151 | 0.23043 | 13.5922 | 0 | 0 | 2.5467 | 0 | 0 | 0 | 10.8151 | 0.23043 | 13.5922
2010-06-10 | 500 | 0 | 0 | 3.1893 | 0.12533 | 0 | 0.00688 | 10.8151 | 0.23043 | 14.3671 | 0 | 0 | 3.1893 | 0.12533 | 0 | 0.00688 | 10.8151 | 0.23043 | 14.3671
2010-06-10 | 600 | 0 | 0 | 0.22667 | 0.848 | 0 | 1.7372 | 10.8151 | 0.23043 | 13.8574 | 0 | 0 | 0.22667 | 0.848 | 0 | 1.7372 | 10.8151 | 0.23043 | 13.8574
2010-06-10 | 700 | 0 | 0 | 0 | 0 | 0.656 | 19.9265 | 10.8151 | 0.23043 | 31.628 | 0 | 0 | 0 | 0 | 0.656 | 19.9265 | 10.8151 | 0.23043 | 31.628
2010-06-10 | 800 | 0 | 0 | 0.71733 | 0 | 0 | 34.835 | 10.8151 | 0.23043 | 46.5978 | 0 | 0 | 0.71733 | 0 | 0 | 34.835 | 10.8151 | 0.23043 | 46.5978
2010-06-10 | 900 | 0 | 0 | 0.616 | 0 | 0 | 45.1709 | 10.8151 | 0.23043 | 56.8324 | 0 | 0 | 0.616 | 0 | 0 | 45.1709 | 10.8151 | 0.23043 | 56.8324
2010-06-10 | 1000 | 0 | 0 | 0.87467 | 0.192 | 0 | 44.3538 | 10.8151 | 0.23043 | 56.4659 | 0 | 0 | 0.87467 | 0.192 | 0 | 44.3538 | 10.8151 | 0.23043 | 56.4659
2010-06-10 | 1100 | 0 | 0 | 3.6907 | 0 | 0 | 50.6666 | 10.8151 | 0.23043 | 65.4028 | 0 | 0 | 3.6907 | 0 | 0 | 50.6666 | 10.8151 | 0.23043 | 65.4028
2010-06-10 | 1200 | 0 | 0 | 17.76 | 0 | 0 | 50.9336 | 10.8151 | 0.23043 | 79.7391 | 0 | 0 | 17.76 | 0 | 0 | 50.9336 | 10.8151 | 0.23043 | 79.7391
2010-06-10 | 1300 | 0 | 0 | 10.3093 | 0.85333 | 2.5707 | 48.9522 | 10.8151 | 0.23043 | 73.731 | 0 | 0 | 10.3093 | 0.85333 | 2.5707 | 48.9522 | 10.8151 | 0.23043 | 73.731
2010-06-10 | 1400 | 0 | 0 | 4.5787 | 4.1147 | 8.08 | 41.4404 | 10.8151 | 0.23043 | 69.2592 | 0 | 0 | 4.5787 | 4.1147 | 8.08 | 41.4404 | 10.8151 | 0.23043 | 69.2592
2010-06-10 | 1500 | 0 | 0 | 4.0747 | 12.8187 | 14.5387 | 32.4838 | 10.8151 | 0.23043 | 74.9613 | 0 | 0 | 4.0747 | 12.8187 | 14.5387 | 32.4838 | 10.8151 | 0.23043 | 74.9613
2010-06-10 | 1600 | 0 | 0 | 9.1973 | 1.832 | 6.4533 | 17.4094 | 10.8151 | 0.23043 | 45.9376 | 0 | 0 | 9.1973 | 1.832 | 6.4533 | 17.4094 | 10.8151 | 0.23043 | 45.9376
2010-06-10 | 1700 | 0 | 0 | 6.032 | 0 | 0 | 2.3885 | 10.8151 | 0.23043 | 19.466 | 0 | 0 | 6.032 | 0 | 0 | 2.3885 | 10.8151 | 0.23043 | 19.466
2010-06-10 | 1800 | 0 | 0 | 6.544 | 0.04 | 4.656 | 0.03768 | 10.8151 | 0.23043 | 22.3232 | 0 | 0 | 6.544 | 0.04 | 4.656 | 0.03768 | 10.8151 | 0.23043 | 22.3232
2010-06-10 | 1900 | 0 | 0 | 7.9947 | 3.3467 | 2.2827 | 0 | 10.8151 | 0.23043 | 24.6695 | 0 | 0 | 7.9947 | 3.3467 | 2.2827 | 0 | 10.8151 | 0.23043 | 24.6695
2010-06-10 | 2000 | 0 | 0 | 7.1733 | 2.784 | 8.5707 | 0 | 10.8151 | 0.23043 | 29.5735 | 0 | 0 | 7.1733 | 2.784 | 8.5707 | 0 | 10.8151 | 0.23043 | 29.5735
2010-06-10 | 2100 | 0 | 0 | 3.912 | 2.7227 | 13.7333 | 0 | 10.8151 | 0.23043 | 31.4135 | 0 | 0 | 3.912 | 2.7227 | 13.7333 | 0 | 10.8151 | 0.23043 | 31.4135
2010-06-10 | 2200 | 0 | 0 | 2.1573 | 2.5707 | 11.7813 | 0 | 10.8151 | 0.23043 | 27.5548 | 0 | 0 | 2.1573 | 2.5707 | 11.7813 | 0 | 10.8151 | 0.23043 | 27.5548
2010-06-10 | 2300 | 0 | 0 | 2.4587 | 4.9253 | 15.392 | 0 | 10.8151 | 0.23043 | 33.8215 | 0 | 0 | 2.4587 | 4.9253 | 15.392 | 0 | 10.8151 | 0.23043 | 33.8215
2010-06-11 | 0 | 0 | 0 | 1.7627 | 7.0587 | 20.6507 | 0 | 10.0541 | 0.23043 | 39.7565 | 0 | 0 | 1.7627 | 7.0587 | 20.6507 | 0 | 10.0541 | 0.23043 | 39.7565
2010-06-11 | 100 | 0 | 0 | 3.96 | 7.2853 | 22.1227 | 0 | 10.0541 | 0.23043 | 43.6525 | 0 | 0 | 3.96 | 7.2853 | 22.1227 | 0 | 10.0541 | 0.23043 | 43.6525
2010-06-11 | 200 | 0 | 0 | 3.56 | 6.384 | 22.8747 | 0 | 10.0541 | 0.23043 | 43.1032 | 0 | 0 | 3.56 | 6.384 | 22.8747 | 0 | 10.0541 | 0.23043 | 43.1032
2010-06-11 | 300 | 0 | 0 | 6.7093 | 6.032 | 20.9387 | 0 | 10.0541 | 0.23043 | 43.9645 | 0 | 0 | 6.7093 | 6.032 | 20.9387 | 0 | 10.0541 | 0.23043 | 43.9645
2010-06-11 | 400 | 0 | 0 | 8.8107 | 6.2373 | 18.2827 | 0 | 10.0541 | 0.23043 | 43.6152 | 0 | 0 | 8.8107 | 6.2373 | 18.2827 | 0 | 10.0541 | 0.23043 | 43.6152
2010-06-11 | 500 | 0 | 0 | 7.136 | 3.7253 | 15.488 | 0.08008 | 10.0541 | 0.23043 | 36.7139 | 0 | 0 | 7.136 | 3.7253 | 15.488 | 0.08008 | 10.0541 | 0.23043 | 36.7139
2010-06-11 | 600 | 0 | 0 | 3.6667 | 1.232 | 1.872 | 3.8532 | 10.0541 | 0.23043 | 20.9084 | 0 | 0 | 3.6667 | 1.232 | 1.872 | 3.8532 | 10.0541 | 0.23043 | 20.9084
2010-06-11 | 700 | 0 | 0 | 0.57333 | 0 | 0 | 17.7835 | 10.0541 | 0.23043 | 28.6414 | 0 | 0 | 0.57333 | 0 | 0 | 17.7835 | 10.0541 | 0.23043 | 28.6414
2010-06-11 | 800 | 0 | 0 | 1.6667 | 0 | 0 | 32.3532 | 10.0541 | 0.23043 | 44.3044 | 0 | 0 | 1.6667 | 0 | 0 | 32.3532 | 10.0541 | 0.23043 | 44.3044
2010-06-11 | 900 | 0 | 0 | 2.2107 | 0 | 0 | 42.0368 | 10.0541 | 0.23043 | 54.532 | 0 | 0 | 2.2107 | 0 | 0 | 42.0368 | 10.0541 | 0.23043 | 54.532
2010-06-11 | 1000 | 0 | 0 | 0.66933 | 0 | 0 | 48.4781 | 10.0541 | 0.23043 | 59.4319 | 0 | 0 | 0.66933 | 0 | 0 | 48.4781 | 10.0541 | 0.23043 | 59.4319
2010-06-11 | 1100 | 0 | 0 | 0.89333 | 0.058667 | 0 | 48.4722 | 10.0541 | 0.23043 | 59.7088 | 0 | 0 | 0.89333 | 0.058667 | 0 | 48.4722 | 10.0541 | 0.23043 | 59.7088
2010-06-11 | 1200 | 0 | 0 | 2.9813 | 0 | 0 | 29.2258 | 10.0541 | 0.23043 | 42.4916 | 0 | 0 | 2.9813 | 0 | 0 | 29.2258 | 10.0541 | 0.23043 | 42.4916
2010-06-11 | 1300 | 0 | 0 | 1.9147 | 0 | 0 | 19.1688 | 10.0541 | 0.23043 | 31.368 | 0 | 0 | 1.9147 | 0 | 0 | 19.1688 | 10.0541 | 0.23043 | 31.368
2010-06-11 | 1400 | 0 | 0 | 1.344 | 0 | 0 | 18.6111 | 10.0541 | 0.23043 | 30.2396 | 0 | 0 | 1.344 | 0 | 0 | 18.6111 | 10.0541 | 0.23043 | 30.2396
2010-06-11 | 1500 | 0 | 0 | 2.9467 | 0 | 0.12267 | 16.799 | 10.0541 | 0.23043 | 30.1529 | 0 | 0 | 2.9467 | 0 | 0.12267 | 16.799 | 10.0541 | 0.23043 | 30.1529
2010-06-11 | 1600 | 0 | 0 | 0.090667 | 1.6213 | 1.4453 | 14.5949 | 10.0541 | 0.23043 | 28.0367 | 0 | 0 | 0.090667 | 1.6213 | 1.4453 | 14.5949 | 10.0541 | 0.23043 | 28.0367
2010-06-11 | 1700 | 0 | 0 | 0 | 0.66133 | 2.1493 | 6.6019 | 10.0541 | 0.23043 | 19.6971 | 0 | 0 | 0 | 0.66133 | 2.1493 | 6.6019 | 10.0541 | 0.23043 | 19.6971
2010-06-11 | 1800 | 0 | 0 | 0 | 0 | 0 | 0.13792 | 10.0541 | 0.23043 | 10.4224 | 0 | 0 | 0 | 0 | 0 | 0.13792 | 10.0541 | 0.23043 | 10.4224
2010-06-11 | 1900 | 0 | 0 | 0 | 0 | 0 | 0 | 10.0541 | 0.23043 | 10.2845 | 0 | 0 | 0 | 0 | 0 | 0 | 10.0541 | 0.23043 | 10.2845
2010-06-11 | 2000 | 0 | 0 | 0 | 0 | 1.5253 | 0 | 10.0541 | 0.23043 | 11.8099 | 0 | 0 | 0 | 0 | 1.5253 | 0 | 10.0541 | 0.23043 | 11.8099
2010-06-11 | 2100 | 0 | 0 | 0 | 7.0773 | 55.8933 | 0 | 10.0541 | 0.23043 | 73.2552 | 0 | 0 | 0 | 7.0773 | 55.8933 | 0 | 10.0541 | 0.23043 | 73.2552
2010-06-11 | 2200 | 0 | 0 | 0 | 27.112 | 53.9147 | 0 | 10.0541 | 0.23043 | 91.3112 | 0 | 0 | 0 | 27.112 | 53.9147 | 0 | 10.0541 | 0.23043 | 91.3112
2010-06-11 | 2300 | 0 | 0 | 0 | 17.5173 | 24.5547 | 0 | 10.0541 | 0.23043 | 52.3565 | 0 | 0 | 0 | 17.5173 | 24.5547 | 0 | 10.0541 | 0.23043 | 52.3565
2010-06-12 | 0 | 0 | 0 | 0 | 18.0027 | 21.5307 | 0 | 10.1347 | 0.23043 | 49.8985 | 0 | 0 | 0 | 18.0027 | 21.5307 | 0 | 10.1347 | 0.23043 | 49.8985
2010-06-12 | 100 | 0 | 0 | 0 | 13.44 | 17.216 | 0 | 10.1347 | 0.23043 | 41.0212 | 0 | 0 | 0 | 13.44 | 17.216 | 0 | 10.1347 | 0.23043 | 41.0212
2010-06-12 | 200 | 0 | 0 | 0 | 9.3413 | 13.1253 | 0 | 10.1347 | 0.23043 | 32.8318 | 0 | 0 | 0 | 9.3413 | 13.1253 | 0 | 10.1347 | 0.23043 | 32.8318
2010-06-12 | 300 | 0 | 0 | 0 | 5.44 | 9.9627 | 0 | 10.1347 | 0.23043 | 25.7678 | 0 | 0 | 0 | 5.44 | 9.9627 | 0 | 10.1347 | 0.23043 | 25.7678
2010-06-12 | 400 | 0 | 0 | 0.13867 | 8.496 | 19.7547 | 0 | 10.1347 | 0.23043 | 38.7545 | 0 | 0 | 0.13867 | 8.496 | 19.7547 | 0 | 10.1347 | 0.23043 | 38.7545
2010-06-12 | 500 | 0 | 0 | 0.776 | 9.8133 | 11.2587 | 0.00584 | 10.1347 | 0.23043 | 32.219 | 0 | 0 | 0.776 | 9.8133 | 11.2587 | 0.00584 | 10.1347 | 0.23043 | 32.219
2010-06-12 | 600 | 0 | 0 | 0.37867 | 6.328 | 10.2027 | 1.5515 | 10.1347 | 0.23043 | 28.826 | 0 | 0 | 0.37867 | 6.328 | 10.2027 | 1.5515 | 10.1347 | 0.23043 | 28.826
2010-06-12 | 700 | 0 | 0 | 0 | 3.904 | 7.5733 | 19.6063 | 10.1347 | 0.23043 | 41.4488 | 0 | 0 | 0 | 3.904 | 7.5733 | 19.6063 | 10.1347 | 0.23043 | 41.4488
2010-06-12 | 800 | 0 | 0 | 0 | 2.352 | 7.7867 | 34.4902 | 10.1347 | 0.23043 | 54.994 | 0 | 0 | 0 | 2.352 | 7.7867 | 34.4902 | 10.1347 | 0.23043 | 54.994
2010-06-12 | 900 | 0 | 0 | 0.73867 | 1.5253 | 7.0133 | 46.1769 | 10.1347 | 0.23043 | 65.8194 | 0 | 0 | 0.73867 | 1.5253 | 7.0133 | 46.1769 | 10.1347 | 0.23043 | 65.8194
2010-06-12 | 1000 | 0 | 0 | 0.042667 | 0 | 1.2213 | 42.6586 | 10.1347 | 0.23043 | 54.2877 | 0 | 0 | 0.042667 | 0 | 1.2213 | 42.6586 | 10.1347 | 0.23043 | 54.2877
2010-06-12 | 1100 | 0 | 0 | 1.0187 | 0 | 0 | 49.2611 | 10.1347 | 0.23043 | 60.6449 | 0 | 0 | 1.0187 | 0 | 0 | 49.2611 | 10.1347 | 0.23043 | 60.6449
2010-06-12 | 1200 | 0 | 0 | 1.1253 | 0 | 0 | 25.5649 | 10.1347 | 0.23043 | 37.0554 | 0 | 0 | 1.1253 | 0 | 0 | 25.5649 | 10.1347 | 0.23043 | 37.0554
2010-06-12 | 1300 | 0 | 0 | 1.8693 | 0 | 0 | 34.9925 | 10.1347 | 0.23043 | 47.227 | 0 | 0 | 1.8693 | 0 | 0 | 34.9925 | 10.1347 | 0.23043 | 47.227
2010-06-12 | 1400 | 0 | 0 | 1.112 | 0 | 3.5093 | 38.5923 | 10.1347 | 0.23043 | 53.5788 | 0 | 0 | 1.112 | 0 | 3.5093 | 38.5923 | 10.1347 | 0.23043 | 53.5788
2010-06-12 | 1500 | 0 | 0 | 4.7787 | 0.10667 | 2.5653 | 26.8072 | 10.1347 | 0.23043 | 44.623 | 0 | 0 | 4.7787 | 0.10667 | 2.5653 | 26.8072 | 10.1347 | 0.23043 | 44.623
2010-06-12 | 1600 | 0 | 0 | 3.5813 | 10.8373 | 18.9387 | 17.1404 | 10.1347 | 0.23043 | 60.8629 | 0 | 0 | 3.5813 | 10.8373 | 18.9387 | 17.1404 | 10.1347 | 0.23043 | 60.8629
2010-06-12 | 1700 | 0 | 0 | 14.3867 | 22.4987 | 51.7493 | 4.6891 | 10.1347 | 0.23043 | 103.6889 | 0 | 0 | 14.3867 | 22.4987 | 51.7493 | 4.6891 | 10.1347 | 0.23043 | 103.6889
2010-06-12 | 1800 | 0 | 0 | 25.4213 | 34.464 | 68.928 | 0.08056 | 10.1347 | 0.23043 | 139.2591 | 0 | 0 | 25.4213 | 34.464 | 68.928 | 0.08056 | 10.1347 | 0.23043 | 139.2591
2010-06-12 | 1900 | 0 | 0 | 16.9627 | 34.464 | 68.928 | 0 | 10.1347 | 0.23043 | 130.7198 | 0 | 0 | 16.9627 | 34.464 | 68.928 | 0 | 10.1347 | 0.23043 | 130.7198
2010-06-12 | 2000 | 0 | 0 | 0 | 6.4747 | 21.0347 | 0 | 10.1347 | 0.23043 | 37.8745 | 0 | 0 | 0 | 6.4747 | 21.0347 | 0 | 10.1347 | 0.23043 | 37.8745
2010-06-12 | 2100 | 0 | 0 | 8.08 | 6.8533 | 6.4853 | 0 | 10.1347 | 0.23043 | 31.7838 | 0 | 0 | 8.08 | 6.8533 | 6.4853 | 0 | 10.1347 | 0.23043 | 31.7838
2010-06-12 | 2200 | 0 | 0 | 14.36 | 13.704 | 8.7733 | 0 | 10.1347 | 0.23043 | 47.2025 | 0 | 0 | 14.36 | 13.704 | 8.7733 | 0 | 10.1347 | 0.23043 | 47.2025
2010-06-12 | 2300 | 0 | 0 | 21.84 | 11.7947 | 43.7653 | 0 | 10.1347 | 0.23043 | 87.7652 | 0 | 0 | 21.84 | 11.7947 | 43.7653 | 0 | 10.1347 | 0.23043 | 87.7652
2010-06-13 | 0 | 0 | 0 | 20.352 | 17.4507 | 54.7467 | 0 | 10.2669 | 0.23043 | 103.0467 | 0 | 0 | 20.352 | 17.4507 | 54.7467 | 0 | 10.2669 | 0.23043 | 103.0467
2010-06-13 | 100 | 0 | 0 | 16.848 | 25.5013 | 54.272 | 0 | 10.2669 | 0.23043 | 107.1187 | 0 | 0 | 16.848 | 25.5013 | 54.272 | 0 | 10.2669 | 0.23043 | 107.1187
2010-06-13 | 200 | 0 | 0 | 10.3893 | 22.528 | 51.968 | 0 | 10.2669 | 0.23043 | 95.3827 | 0 | 0 | 10.3893 | 22.528 | 51.968 | 0 | 10.2669 | 0.23043 | 95.3827
2010-06-13 | 300 | 0 | 0 | 8.0613 | 20.8213 | 40.8053 | 0 | 10.2669 | 0.23043 | 80.1854 | 0 | 0 | 8.0613 | 20.8213 | 40.8053 | 0 | 10.2669 | 0.23043 | 80.1854
2010-06-13 | 400 | 0 | 0 | 6.8853 | 15.4693 | 35.616 | 0 | 10.2669 | 0.23043 | 68.468 | 0 | 0 | 6.8853 | 15.4693 | 35.616 | 0 | 10.2669 | 0.23043 | 68.468
2010-06-13 | 500 | 0 | 0 | 5.2027 | 12.4667 | 28.016 | 0.02016 | 10.2669 | 0.23043 | 56.2029 | 0 | 0 | 5.2027 | 12.4667 | 28.016 | 0.02016 | 10.2669 | 0.23043 | 56.2029
2010-06-13 | 600 | 0 | 0 | 2.1893 | 8.824 | 20.2987 | 2.2882 | 10.2669 | 0.23043 | 44.0975 | 0 | 0 | 2.1893 | 8.824 | 20.2987 | 2.2882 | 10.2669 | 0.23043 | 44.0975
2010-06-13 | 700 | 0 | 0 | 2.0853 | 5.5867 | 14.8907 | 19.409 | 10.2669 | 0.23043 | 52.4691 | 0 | 0 | 2.0853 | 5.5867 | 14.8907 | 19.409 | 10.2669 | 0.23043 | 52.4691
2010-06-13 | 800 | 0 | 0 | 0.39733 | 6.2507 | 15.888 | 33.7313 | 10.2669 | 0.23043 | 66.7646 | 0 | 0 | 0.39733 | 6.2507 | 15.888 | 33.7313 | 10.2669 | 0.23043 | 66.7646
2010-06-13 | 900 | 0 | 0 | 0.57333 | 3.48 | 11.2587 | 42.4703 | 10.2669 | 0.23043 | 68.2797 | 0 | 0 | 0.57333 | 3.48 | 11.2587 | 42.4703 | 10.2669 | 0.23043 | 68.2797
2010-06-13 | 1000 | 0 | 0 | 1.344 | 1.3813 | 5.552 | 49.9305 | 10.2669 | 0.23043 | 68.7052 | 0 | 0 | 1.344 | 1.3813 | 5.552 | 49.9305 | 10.2669 | 0.23043 | 68.7052
2010-06-13 | 1100 | 0 | 0 | 0.224 | 0 | 0.672 | 50.5189 | 10.2669 | 0.23043 | 61.9122 | 0 | 0 | 0.224 | 0 | 0.672 | 50.5189 | 10.2669 | 0.23043 | 61.9122
2010-06-13 | 1200 | 0 | 0 | 0 | 0 | 0 | 49.8524 | 10.2669 | 0.23043 | 60.3498 | 0 | 0 | 0 | 0 | 0 | 49.8524 | 10.2669 | 0.23043 | 60.3498
2010-06-13 | 1300 | 0 | 0 | 0.96267 | 0 | 0 | 48.5778 | 10.2669 | 0.23043 | 60.0379 | 0 | 0 | 0.96267 | 0 | 0 | 48.5778 | 10.2669 | 0.23043 | 60.0379
2010-06-13 | 1400 | 0 | 0 | 0.43467 | 0 | 0.42133 | 36.8227 | 10.2669 | 0.23043 | 48.1761 | 0 | 0 | 0.43467 | 0 | 0.42133 | 36.8227 | 10.2669 | 0.23043 | 48.1761
2010-06-13 | 1500 | 0 | 0 | 1.6293 | 0.70933 | 2.8373 | 29.3415 | 10.2669 | 0.23043 | 45.0149 | 0 | 0 | 1.6293 | 0.70933 | 2.8373 | 29.3415 | 10.2669 | 0.23043 | 45.0149
2010-06-13 | 1600 | 0 | 0 | 1.7173 | 1.808 | 3.1947 | 12.5864 | 10.2669 | 0.23043 | 29.8038 | 0 | 0 | 1.7173 | 1.808 | 3.1947 | 12.5864 | 10.2669 | 0.23043 | 29.8038
2010-06-13 | 1700 | 0 | 0 | 3.664 | 2.2587 | 1.584 | 0.8736 | 10.2669 | 0.23043 | 18.8776 | 0 | 0 | 3.664 | 2.2587 | 1.584 | 0.8736 | 10.2669 | 0.23043 | 18.8776
2010-06-13 | 1800 | 0 | 0 | 2.808 | 0.448 | 0 | 0.22072 | 10.2669 | 0.23043 | 13.9741 | 0 | 0 | 2.808 | 0.448 | 0 | 0.22072 | 10.2669 | 0.23043 | 13.9741
2010-06-13 | 1900 | 0 | 0 | 2.5067 | 0 | 1.4987 | 0 | 10.2669 | 0.23043 | 14.5027 | 0 | 0 | 2.5067 | 0 | 1.4987 | 0 | 10.2669 | 0.23043 | 14.5027
2010-06-13 | 2000 | 0 | 0 | 4.4133 | 3.5573 | 5.872 | 0 | 10.2669 | 0.23043 | 24.34 | 0 | 0 | 4.4133 | 3.5573 | 5.872 | 0 | 10.2669 | 0.23043 | 24.34
2010-06-13 | 2100 | 0 | 0 | 2.8613 | 5.9707 | 5.744 | 0 | 10.2669 | 0.23043 | 25.0734 | 0 | 0 | 2.8613 | 5.9707 | 5.744 | 0 | 10.2669 | 0.23043 | 25.0734
2010-06-13 | 2200 | 0 | 0 | 2.584 | 7.9227 | 7.888 | 0 | 10.2669 | 0.23043 | 28.892 | 0 | 0 | 2.584 | 7.9227 | 7.888 | 0 | 10.2669 | 0.23043 | 28.892
2010-06-13 | 2300 | 0 | 0 | 2.7867 | 5.24 | 10.208 | 0 | 10.2669 | 0.23043 | 28.732 | 0 | 0 | 2.7867 | 5.24 | 10.208 | 0 | 10.2669 | 0.23043 | 28.732
2010-06-14 | 0 | 0 | 0 | 0 | 3.208 | 10.1333 | 0 | 10.3991 | 0.23043 | 23.9709 | 0 | 0 | 0 | 3.208 | 10.1333 | 0 | 10.3991 | 0.23043 | 23.9709
2010-06-14 | 100 | 0 | 0 | 0 | 3.36 | 8.6773 | 0 | 10.3991 | 0.23043 | 22.6669 | 0 | 0 | 0 | 3.36 | 8.6773 | 0 | 10.3991 | 0.23043 | 22.6669
2010-06-14 | 200 | 0 | 0 | 0 | 3.2613 | 9.5147 | 0 | 10.3991 | 0.23043 | 23.4056 | 0 | 0 | 0 | 3.2613 | 9.5147 | 0 | 10.3991 | 0.23043 | 23.4056
2010-06-14 | 300 | 0 | 0 | 0 | 2.6453 | 5.7173 | 0 | 10.3991 | 0.23043 | 18.9922 | 0 | 0 | 0 | 2.6453 | 5.7173 | 0 | 10.3991 | 0.23043 | 18.9922
2010-06-14 | 400 | 0 | 0 | 0 | 1.2507 | 0.79467 | 0 | 10.3991 | 0.23043 | 12.6749 | 0 | 0 | 0 | 1.2507 | 0.79467 | 0 | 10.3991 | 0.23043 | 12.6749
2010-06-14 | 500 | 0 | 0 | 0 | 0.24267 | 0 | 0.04544 | 10.3991 | 0.23043 | 10.9177 | 0 | 0 | 0 | 0.24267 | 0 | 0.04544 | 10.3991 | 0.23043 | 10.9177
2010-06-14 | 600 | 0 | 0 | 0 | 0 | 0 | 2.6518 | 10.3991 | 0.23043 | 13.2814 | 0 | 0 | 0 | 0 | 0 | 2.6518 | 10.3991 | 0.23043 | 13.2814
2010-06-14 | 700 | 0 | 0 | 0 | 0 | 0 | 16.7709 | 10.3991 | 0.23043 | 27.4004 | 0 | 0 | 0 | 0 | 0 | 16.7709 | 10.3991 | 0.23043 | 27.4004
2010-06-14 | 800 | 0 | 0 | 0 | 0.328 | 0 | 31.981 | 10.3991 | 0.23043 | 42.9386 | 0 | 0 | 0 | 0.328 | 0 | 31.981 | 10.3991 | 0.23043 | 42.9386
2010-06-14 | 900 | 0 | 0 | 0 | 2.7253 | 4.7467 | 37.342 | 10.3991 | 0.23043 | 55.4436 | 0 | 0 | 0 | 2.7253 | 4.7467 | 37.342 | 10.3991 | 0.23043 | 55.4436
2010-06-14 | 1000 | 0 | 0 | 0 | 6.352 | 11.024 | 52.638 | 10.3991 | 0.23043 | 80.6436 | 0 | 0 | 0 | 6.352 | 11.024 | 52.638 | 10.3991 | 0.23043 | 80.6436
2010-06-14 | 1100 | 0 | 0 | 0 | 5.8347 | 16.7573 | 53.0644 | 10.3991 | 0.23043 | 86.286 | 0 | 0 | 0 | 5.8347 | 16.7573 | 53.0644 | 10.3991 | 0.23043 | 86.286
2010-06-14 | 1200 | 0 | 0 | 0 | 9.2533 | 17.5253 | 52.9064 | 10.3991 | 0.23043 | 90.3146 | 0 | 0 | 0 | 9.2533 | 17.5253 | 52.9064 | 10.3991 | 0.23043 | 90.3146
2010-06-14 | 1300 | 0 | 0 | 0 | 6.4133 | 14.5973 | 49.8714 | 10.3991 | 0.23043 | 81.5117 | 0 | 0 | 0 | 6.4133 | 14.5973 | 49.8714 | 10.3991 | 0.23043 | 81.5117
2010-06-14 | 1400 | 0 | 0 | 1.248 | 5.8107 | 10.5867 | 39.1163 | 10.3991 | 0.23043 | 67.3912 | 0 | 0 | 1.248 | 5.8107 | 10.5867 | 39.1163 | 10.3991 | 0.23043 | 67.3912
2010-06-14 | 1500 | 0 | 0 | 0 | 8.5147 | 15.936 | 26.2544 | 10.3991 | 0.23043 | 61.3346 | 0 | 0 | 0 | 8.5147 | 15.936 | 26.2544 | 10.3991 | 0.23043 | 61.3346
2010-06-14 | 1600 | 0 | 0 | 0 | 34.464 | 68.928 | 13.2503 | 10.3991 | 0.23043 | 127.2719 | 0 | 0 | 0 | 34.464 | 68.928 | 13.2503 | 10.3991 | 0.23043 | 127.2719
2010-06-14 | 1700 | 0 | 0 | 1.48 | 17.128 | 50.9867 | 3.4219 | 10.3991 | 0.23043 | 83.6461 | 0 | 0 | 1.48 | 17.128 | 50.9867 | 3.4219 | 10.3991 | 0.23043 | 83.6461
2010-06-14 | 1800 | 0 | 0 | 4.8613 | 3.8667 | 19.0187 | 0.10552 | 10.3991 | 0.23043 | 38.4817 | 0 | 0 | 4.8613 | 3.8667 | 19.0187 | 0.10552 | 10.3991 | 0.23043 | 38.4817
2010-06-14 | 1900 | 0 | 0 | 34.464 | 1.0987 | 2.3307 | 0 | 10.3991 | 0.23043 | 48.5229 | 0 | 0 | 34.464 | 1.0987 | 2.3307 | 0 | 10.3991 | 0.23043 | 48.5229
2010-06-14 | 2000 | 0 | 0 | 25.9333 | 0 | 0 | 0 | 10.3991 | 0.23043 | 36.5629 | 0 | 0 | 25.9333 | 0 | 0 | 0 | 10.3991 | 0.23043 | 36.5629
2010-06-14 | 2100 | 0 | 0 | 22.664 | 0.62667 | 1.4453 | 0 | 10.3991 | 0.23043 | 35.3656 | 0 | 0 | 22.664 | 0.62667 | 1.4453 | 0 | 10.3991 | 0.23043 | 35.3656
2010-06-14 | 2200 | 0 | 0 | 30.3227 | 9.8613 | 33.4027 | 0 | 10.3991 | 0.23043 | 84.2162 | 0 | 0 | 30.3227 | 9.8613 | 33.4027 | 0 | 10.3991 | 0.23043 | 84.2162
2010-06-14 | 2300 | 0 | 0 | 30.1067 | 2.5973 | 2.688 | 0 | 10.3991 | 0.23043 | 46.0216 | 0 | 0 | 30.1067 | 2.5973 | 2.688 | 0 | 10.3991 | 0.23043 | 46.0216
2010-06-15 | 0 | 0 | 0 | 18.4107 | 1.88 | 0 | 0 | 10.5313 | 0.23043 | 31.0524 | 0 | 0 | 18.4107 | 1.88 | 0 | 0 | 10.5313 | 0.23043 | 31.0524
2010-06-15 | 100 | 0 | 0 | 12.0853 | 1.912 | 0.31467 | 0 | 10.5313 | 0.23043 | 25.0738 | 0 | 0 | 12.0853 | 1.912 | 0.31467 | 0 | 10.5313 | 0.23043 | 25.0738
2010-06-15 | 200 | 0 | 0 | 9.4533 | 0.784 | 0.26133 | 0 | 10.5313 | 0.23043 | 21.2604 | 0 | 0 | 9.4533 | 0.784 | 0.26133 | 0 | 10.5313 | 0.23043 | 21.2604
2010-06-15 | 300 | 0 | 0 | 0.72533 | 1.6693 | 0 | 0 | 10.5313 | 0.23043 | 13.1564 | 0 | 0 | 0.72533 | 1.6693 | 0 | 0 | 10.5313 | 0.23043 | 13.1564
2010-06-15 | 400 | 0 | 0 | 2.7253 | 1.3493 | 0.368 | 0 | 10.5313 | 0.23043 | 15.2044 | 0 | 0 | 2.7253 | 1.3493 | 0.368 | 0 | 10.5313 | 0.23043 | 15.2044
2010-06-15 | 500 | 0 | 0 | 0.86667 | 0.368 | 0 | 0.00832 | 10.5313 | 0.23043 | 12.0047 | 0 | 0 | 0.86667 | 0.368 | 0 | 0.00832 | 10.5313 | 0.23043 | 12.0047
2010-06-15 | 600 | 0 | 0 | 0 | 0 | 0 | 2.1427 | 10.5313 | 0.23043 | 12.9045 | 0 | 0 | 0 | 0 | 0 | 2.1427 | 10.5313 | 0.23043 | 12.9045
2010-06-15 | 700 | 0 | 0 | 0 | 0 | 0 | 18.1203 | 10.5313 | 0.23043 | 28.8821 | 0 | 0 | 0 | 0 | 0 | 18.1203 | 10.5313 | 0.23043 | 28.8821
2010-06-15 | 800 | 0 | 0 | 0 | 0 | 0 | 33.0687 | 10.5313 | 0.23043 | 43.8305 | 0 | 0 | 0 | 0 | 0 | 33.0687 | 10.5313 | 0.23043 | 43.8305
2010-06-15 | 900 | 0 | 0 | 0 | 0 | 0 | 45.0302 | 10.5313 | 0.23043 | 55.792 | 0 | 0 | 0 | 0 | 0 | 45.0302 | 10.5313 | 0.23043 | 55.792
2010-06-15 | 1000 | 0 | 0 | 0.81333 | 0 | 0 | 52.2421 | 10.5313 | 0.23043 | 63.8172 | 0 | 0 | 0.81333 | 0 | 0 | 52.2421 | 10.5313 | 0.23043 | 63.8172
2010-06-15 | 1100 | 0 | 0 | 2.2933 | 0 | 1.0613 | 43.0882 | 10.5313 | 0.23043 | 57.2047 | 0 | 0 | 2.2933 | 0 | 1.0613 | 43.0882 | 10.5313 | 0.23043 | 57.2047
2010-06-15 | 1200 | 0 | 0 | 6.4293 | 0.456 | 0 | 51.7014 | 10.5313 | 0.23043 | 69.3485 | 0 | 0 | 6.4293 | 0.456 | 0 | 51.7014 | 10.5313 | 0.23043 | 69.3485
2010-06-15 | 1300 | 0 | 0 | 14.2213 | 0 | 0 | 47.0882 | 10.5313 | 0.23043 | 72.0713 | 0 | 0 | 14.2213 | 0 | 0 | 47.0882 | 10.5313 | 0.23043 | 72.0713
2010-06-15 | 1400 | 0 | 0 | 7.2587 | 3.0987 | 6.176 | 35.7222 | 10.5313 | 0.23043 | 63.0172 | 0 | 0 | 7.2587 | 3.0987 | 6.176 | 35.7222 | 10.5313 | 0.23043 | 63.0172
2010-06-15 | 1500 | 0 | 0 | 15.3413 | 25.864 | 63.2853 | 27.3629 | 10.5313 | 0.23043 | 142.6153 | 0 | 0 | 15.3413 | 25.864 | 63.2853 | 27.3629 | 10.5313 | 0.23043 | 142.6153
2010-06-15 | 1600 | 0 | 0 | 26.0533 | 15.7013 | 44.1067 | 18.5642 | 10.5313 | 0.23043 | 115.1873 | 0 | 0 | 26.0533 | 15.7013 | 44.1067 | 18.5642 | 10.5313 | 0.23043 | 115.1873
2010-06-15 | 1700 | 0 | 0 | 33.7333 | 26.6773 | 46.32 | 1.3336 | 10.5313 | 0.23043 | 118.826 | 0 | 0 | 33.7333 | 26.6773 | 46.32 | 1.3336 | 10.5313 | 0.23043 | 118.826
2010-06-15 | 1800 | 0 | 0 | 34.464 | 34.464 | 68.928 | 0.00344 | 10.5313 | 0.23043 | 148.6212 | 0 | 0 | 34.464 | 34.464 | 68.928 | 0.00344 | 10.5313 | 0.23043 | 148.6212
2010-06-15 | 1900 | 0 | 0 | 34.464 | 34.464 | 68.928 | 0 | 10.5313 | 0.23043 | 148.6178 | 0 | 0 | 34.464 | 34.464 | 68.928 | 0 | 10.5313 | 0.23043 | 148.6178
2010-06-15 | 2000 | 0 | 0 | 34.464 | 34.464 | 52.7627 | 0 | 10.5313 | 0.23043 | 132.4524 | 0 | 0 | 34.464 | 34.464 | 52.7627 | 0 | 10.5313 | 0.23043 | 132.4524
2010-06-15 | 2100 | 0 | 0 | 33.7253 | 16.808 | 16.976 | 0 | 10.5313 | 0.23043 | 78.2711 | 0 | 0 | 33.7253 | 16.808 | 16.976 | 0 | 10.5313 | 0.23043 | 78.2711
2010-06-15 | 2200 | 0 | 0 | 27.7173 | 2.408 | 3.7973 | 0 | 10.5313 | 0.23043 | 44.6844 | 0 | 0 | 27.7173 | 2.408 | 3.7973 | 0 | 10.5313 | 0.23043 | 44.6844
2010-06-15 | 2300 | 0 | 0 | 8.0987 | 0 | 0 | 0 | 10.5313 | 0.23043 | 18.8604 | 0 | 0 | 8.0987 | 0 | 0 | 0 | 10.5313 | 0.23043 | 18.8604
2010-06-16 | 0 | 0 | 0 | 0.60533 | 2.7093 | 0.85867 | 0 | 10.669 | 0.23043 | 15.0728 | 0 | 0 | 0.60533 | 2.7093 | 0.85867 | 0 | 10.669 | 0.23043 | 15.0728
2010-06-16 | 100 | 0 | 0 | 1.08 | 7.9973 | 10.272 | 0 | 10.669 | 0.23043 | 30.2488 | 0 | 0 | 1.08 | 7.9973 | 10.272 | 0 | 10.669 | 0.23043 | 30.2488
2010-06-16 | 200 | 0 | 0 | 0.97333 | 7.5893 | 10.272 | 0 | 10.669 | 0.23043 | 29.7341 | 0 | 0 | 0.97333 | 7.5893 | 10.272 | 0 | 10.669 | 0.23043 | 29.7341
2010-06-16 | 300 | 0 | 0 | 2.1813 | 1.5733 | 2.7787 | 0 | 10.669 | 0.23043 | 17.4328 | 0 | 0 | 2.1813 | 1.5733 | 2.7787 | 0 | 10.669 | 0.23043 | 17.4328
2010-06-16 | 400 | 0 | 0 | 0.47467 | 0 | 0 | 0 | 10.669 | 0.23043 | 11.3741 | 0 | 0 | 0.47467 | 0 | 0 | 0 | 10.669 | 0.23043 | 11.3741
2010-06-16 | 500 | 0 | 0 | 0 | 0.672 | 2.144 | 0.0656 | 10.669 | 0.23043 | 13.781 | 0 | 0 | 0 | 0.672 | 2.144 | 0.0656 | 10.669 | 0.23043 | 13.781
2010-06-16 | 600 | 0 | 0 | 1.1653 | 4.4427 | 12.768 | 3.6189 | 10.669 | 0.23043 | 32.8943 | 0 | 0 | 1.1653 | 4.4427 | 12.768 | 3.6189 | 10.669 | 0.23043 | 32.8943
2010-06-16 | 700 | 0 | 0 | 8.3493 | 4.2907 | 5.92 | 17.2946 | 10.669 | 0.23043 | 46.7541 | 0 | 0 | 8.3493 | 4.2907 | 5.92 | 17.2946 | 10.669 | 0.23043 | 46.7541
2010-06-16 | 800 | 0 | 0 | 10.4053 | 9.5093 | 12.1973 | 21.7304 | 10.669 | 0.23043 | 64.7418 | 0 | 0 | 10.4053 | 9.5093 | 12.1973 | 21.7304 | 10.669 | 0.23043 | 64.7418
2010-06-16 | 900 | 0 | 0 | 28.9467 | 9.4133 | 9.408 | 27.075 | 10.669 | 0.23043 | 85.7424 | 0 | 0 | 28.9467 | 9.4133 | 9.408 | 27.075 | 10.669 | 0.23043 | 85.7424
2010-06-16 | 1000 | 0 | 0 | 29.5893 | 10.2293 | 13.5733 | 27.9148 | 10.669 | 0.23043 | 92.2062 | 0 | 0 | 29.5893 | 10.2293 | 13.5733 | 27.9148 | 10.669 | 0.23043 | 92.2062
2010-06-16 | 1100 | 0 | 0 | 31.7013 | 12.2507 | 12.4533 | 15.6183 | 10.669 | 0.23043 | 82.9231 | 0 | 0 | 31.7013 | 12.2507 | 12.4533 | 15.6183 | 10.669 | 0.23043 | 82.9231
2010-06-16 | 1200 | 0 | 0 | 30.1253 | 34.464 | 54.032 | 31.8534 | 10.669 | 0.23043 | 161.3742 | 0 | 0 | 30.1253 | 34.464 | 54.032 | 31.8534 | 10.669 | 0.23043 | 161.3742
2010-06-16 | 1300 | 0 | 0 | 24.5547 | 34.464 | 68.928 | 18.0784 | 10.669 | 0.23043 | 156.9245 | 0 | 0 | 24.5547 | 34.464 | 68.928 | 18.0784 | 10.669 | 0.23043 | 156.9245
2010-06-16 | 1400 | 0 | 0 | 20.5733 | 34.464 | 68.928 | 19.0563 | 10.669 | 0.23043 | 153.9211 | 0 | 0 | 20.5733 | 34.464 | 68.928 | 19.0563 | 10.669 | 0.23043 | 153.9211
2010-06-16 | 1500 | 0 | 0 | 18.664 | 19.6053 | 51.4293 | 27.6761 | 10.669 | 0.23043 | 128.2742 | 0 | 0 | 18.664 | 19.6053 | 51.4293 | 27.6761 | 10.669 | 0.23043 | 128.2742
2010-06-16 | 1600 | 0 | 0 | 18.44 | 0.34133 | 4.5333 | 20.0328 | 10.669 | 0.23043 | 54.2469 | 0 | 0 | 18.44 | 0.34133 | 4.5333 | 20.0328 | 10.669 | 0.23043 | 54.2469
2010-06-16 | 1700 | 0 | 0 | 17.216 | 4.536 | 9.744 | 6.0685 | 10.669 | 0.23043 | 48.4639 | 0 | 0 | 17.216 | 4.536 | 9.744 | 6.0685 | 10.669 | 0.23043 | 48.4639
2010-06-16 | 1800 | 0 | 0 | 11.5893 | 1.24 | 4.9493 | 0.0032 | 10.669 | 0.23043 | 28.6813 | 0 | 0 | 11.5893 | 1.24 | 4.9493 | 0.0032 | 10.669 | 0.23043 | 28.6813
2010-06-16 | 1900 | 0 | 0 | 16.2053 | 1.4907 | 2.0533 | 0 | 10.669 | 0.23043 | 30.6488 | 0 | 0 | 16.2053 | 1.4907 | 2.0533 | 0 | 10.669 | 0.23043 | 30.6488
2010-06-16 | 2000 | 0 | 0 | 13.7733 | 0.544 | 1.3547 | 0 | 10.669 | 0.23043 | 26.5714 | 0 | 0 | 13.7733 | 0.544 | 1.3547 | 0 | 10.669 | 0.23043 | 26.5714
2010-06-16 | 2100 | 0 | 0 | 8.1227 | 1.64 | 7.3227 | 0 | 10.669 | 0.23043 | 27.9848 | 0 | 0 | 8.1227 | 1.64 | 7.3227 | 0 | 10.669 | 0.23043 | 27.9848
2010-06-16 | 2200 | 0 | 0 | 4.6933 | 0.912 | 4.112 | 0 | 10.669 | 0.23043 | 20.6168 | 0 | 0 | 4.6933 | 0.912 | 4.112 | 0 | 10.669 | 0.23043 | 20.6168
2010-06-16 | 2300 | 0 | 0 | 3.3733 | 3.368 | 6.1333 | 0 | 10.669 | 0.23043 | 23.7741 | 0 | 0 | 3.3733 | 3.368 | 6.1333 | 0 | 10.669 | 0.23043 | 23.7741
2010-06-17 | 0 | 0 | 0 | 2.408 | 6.408 | 10.8693 | 0 | 11.4295 | 0.23043 | 31.3452 | 0 | 0 | 2.408 | 6.408 | 10.8693 | 0 | 11.4295 | 0.23043 | 31.3452
2010-06-17 | 100 | 0 | 0 | 0 | 4.7947 | 9.4987 | 0 | 11.4295 | 0.23043 | 25.9532 | 0 | 0 | 0 | 4.7947 | 9.4987 | 0 | 11.4295 | 0.23043 | 25.9532
2010-06-17 | 200 | 0 | 0 | 0.312 | 3.1547 | 6.6453 | 0 | 11.4295 | 0.23043 | 21.7719 | 0 | 0 | 0.312 | 3.1547 | 6.6453 | 0 | 11.4295 | 0.23043 | 21.7719
2010-06-17 | 300 | 0 | 0 | 0 | 0.30133 | 3.9573 | 0 | 11.4295 | 0.23043 | 15.9186 | 0 | 0 | 0 | 0.30133 | 3.9573 | 0 | 11.4295 | 0.23043 | 15.9186
2010-06-17 | 400 | 0 | 0 | 0 | 0.16 | 1.6747 | 0 | 11.4295 | 0.23043 | 13.4946 | 0 | 0 | 0 | 0.16 | 1.6747 | 0 | 11.4295 | 0.23043 | 13.4946
2010-06-17 | 500 | 0 | 0 | 7.4773 | 0.37333 | 1.5893 | 0.05096 | 11.4295 | 0.23043 | 21.1509 | 0 | 0 | 7.4773 | 0.37333 | 1.5893 | 0.05096 | 11.4295 | 0.23043 | 21.1509
2010-06-17 | 600 | 0 | 0 | 7.904 | 0 | 0.896 | 2.5828 | 11.4295 | 0.23043 | 23.0427 | 0 | 0 | 7.904 | 0 | 0.896 | 2.5828 | 11.4295 | 0.23043 | 23.0427
2010-06-17 | 700 | 0 | 0 | 8.0427 | 0 | 0 | 19.3783 | 11.4295 | 0.23043 | 39.0809 | 0 | 0 | 8.0427 | 0 | 0 | 19.3783 | 11.4295 | 0.23043 | 39.0809
2010-06-17 | 800 | 0 | 0 | 4.2693 | 0 | 0 | 34.5625 | 11.4295 | 0.23043 | 50.4917 | 0 | 0 | 4.2693 | 0 | 0 | 34.5625 | 11.4295 | 0.23043 | 50.4917
2010-06-17 | 900 | 0 | 0 | 2.8453 | 0 | 0 | 43.1621 | 11.4295 | 0.23043 | 57.6673 | 0 | 0 | 2.8453 | 0 | 0 | 43.1621 | 11.4295 | 0.23043 | 57.6673
2010-06-17 | 1000 | 0 | 0 | 3.1653 | 0 | 0 | 43.0349 | 11.4295 | 0.23043 | 57.8601 | 0 | 0 | 3.1653 | 0 | 0 | 43.0349 | 11.4295 | 0.23043 | 57.8601
2010-06-17 | 1100 | 0 | 0 | 0.50667 | 0.88267 | 2.192 | 53.6642 | 11.4295 | 0.23043 | 68.9055 | 0 | 0 | 0.50667 | 0.88267 | 2.192 | 53.6642 | 11.4295 | 0.23043 | 68.9055
2010-06-17 | 1200 | 0 | 0 | 0.848 | 1.4293 | 4.4747 | 58.9181 | 11.4295 | 0.23043 | 77.33 | 0 | 0 | 0.848 | 1.4293 | 4.4747 | 58.9181 | 11.4295 | 0.23043 | 77.33
2010-06-17 | 1300 | 0 | 0 | 2.5307 | 2.1653 | 5.0293 | 52.9146 | 11.4295 | 0.23043 | 74.2998 | 0 | 0 | 2.5307 | 2.1653 | 5.0293 | 52.9146 | 11.4295 | 0.23043 | 74.2998
2010-06-17 | 1400 | 0 | 0 | 1.056 | 0.46667 | 3.952 | 42.0238 | 11.4295 | 0.23043 | 59.1583 | 0 | 0 | 1.056 | 0.46667 | 3.952 | 42.0238 | 11.4295 | 0.23043 | 59.1583
2010-06-17 | 1500 | 0 | 0 | 2.4027 | 0.70933 | 2.336 | 32.3736 | 11.4295 | 0.23043 | 49.4815 | 0 | 0 | 2.4027 | 0.70933 | 2.336 | 32.3736 | 11.4295 | 0.23043 | 49.4815
2010-06-17 | 1600 | 0 | 0 | 8.408 | 1.3227 | 1.1733 | 19.4684 | 11.4295 | 0.23043 | 42.0323 | 0 | 0 | 8.408 | 1.3227 | 1.1733 | 19.4684 | 11.4295 | 0.23043 | 42.0323
2010-06-17 | 1700 | 0 | 0 | 16.3307 | 0.018667 | 0 | 3.9138 | 11.4295 | 0.23043 | 31.923 | 0 | 0 | 16.3307 | 0.018667 | 0 | 3.9138 | 11.4295 | 0.23043 | 31.923
2010-06-17 | 1800 | 0 | 0 | 15.68 | 0 | 0 | 0.04048 | 11.4295 | 0.23043 | 27.3804 | 0 | 0 | 15.68 | 0 | 0 | 0.04048 | 11.4295 | 0.23043 | 27.3804
2010-06-17 | 1900 | 0 | 0 | 19.0133 | 0 | 0 | 0 | 11.4295 | 0.23043 | 30.6732 | 0 | 0 | 19.0133 | 0 | 0 | 0 | 11.4295 | 0.23043 | 30.6732
2010-06-17 | 2000 | 0 | 0 | 18.0427 | 0 | 1.152 | 0 | 11.4295 | 0.23043 | 30.8546 | 0 | 0 | 18.0427 | 0 | 1.152 | 0 | 11.4295 | 0.23043 | 30.8546
2010-06-17 | 2100 | 0 | 0 | 13.6453 | 2.232 | 1.5573 | 0 | 11.4295 | 0.23043 | 29.0946 | 0 | 0 | 13.6453 | 2.232 | 1.5573 | 0 | 11.4295 | 0.23043 | 29.0946
2010-06-17 | 2200 | 0 | 0 | 13.4373 | 1.7973 | 1.3973 | 0 | 11.4295 | 0.23043 | 28.2919 | 0 | 0 | 13.4373 | 1.7973 | 1.3973 | 0 | 11.4295 | 0.23043 | 28.2919
2010-06-17 | 2300 | 0 | 0 | 10.2213 | 2.944 | 5.184 | 0 | 11.4295 | 0.23043 | 30.0092 | 0 | 0 | 10.2213 | 2.944 | 5.184 | 0 | 11.4295 | 0.23043 | 30.0092
2010-06-18 | 0 | 0 | 0 | 12.9733 | 3.7413 | 9.3173 | 0 | 8.8367 | 0.23043 | 35.0991 | 0 | 0 | 12.9733 | 3.7413 | 9.3173 | 0 | 8.8367 | 0.23043 | 35.0991
2010-06-18 | 100 | 0 | 0 | 20.6853 | 3.936 | 25.9307 | 0 | 8.8367 | 0.23043 | 59.6191 | 0 | 0 | 20.6853 | 3.936 | 25.9307 | 0 | 8.8367 | 0.23043 | 59.6191
2010-06-18 | 200 | 0 | 0 | 26.0347 | 5.6773 | 13.7173 | 0 | 8.8367 | 0.23043 | 54.4964 | 0 | 0 | 26.0347 | 5.6773 | 13.7173 | 0 | 8.8367 | 0.23043 | 54.4964
2010-06-18 | 300 | 0 | 0 | 26.856 | 9.2533 | 12.112 | 0 | 8.8367 | 0.23043 | 57.2884 | 0 | 0 | 26.856 | 9.2533 | 12.112 | 0 | 8.8367 | 0.23043 | 57.2884
2010-06-18 | 400 | 0 | 0 | 22.7653 | 6.4933 | 9.664 | 0 | 8.8367 | 0.23043 | 47.9898 | 0 | 0 | 22.7653 | 6.4933 | 9.664 | 0 | 8.8367 | 0.23043 | 47.9898
2010-06-18 | 500 | 0 | 0 | 16.6827 | 2.8827 | 7.2 | 0.0092 | 8.8367 | 0.23043 | 35.8416 | 0 | 0 | 16.6827 | 2.8827 | 7.2 | 0.0092 | 8.8367 | 0.23043 | 35.8416
2010-06-18 | 600 | 0 | 0 | 5.4533 | 2.3893 | 1.072 | 2.0994 | 8.8367 | 0.23043 | 20.0811 | 0 | 0 | 5.4533 | 2.3893 | 1.072 | 2.0994 | 8.8367 | 0.23043 | 20.0811
2010-06-18 | 700 | 0 | 0 | 0.86667 | 0.096 | 0.048 | 19.4466 | 8.8367 | 0.23043 | 29.5243 | 0 | 0 | 0.86667 | 0.096 | 0.048 | 19.4466 | 8.8367 | 0.23043 | 29.5243
2010-06-18 | 800 | 0 | 0 | 1.728 | 0.20267 | 0 | 32.0889 | 8.8367 | 0.23043 | 43.0866 | 0 | 0 | 1.728 | 0.20267 | 0 | 32.0889 | 8.8367 | 0.23043 | 43.0866
2010-06-18 | 900 | 0 | 0 | 2.464 | 2.4987 | 3.7013 | 42.2115 | 8.8367 | 0.23043 | 59.9426 | 0 | 0 | 2.464 | 2.4987 | 3.7013 | 42.2115 | 8.8367 | 0.23043 | 59.9426
2010-06-18 | 1000 | 0 | 0 | 1.9733 | 3.008 | 6.656 | 49.0118 | 8.8367 | 0.23043 | 69.7162 | 0 | 0 | 1.9733 | 3.008 | 6.656 | 49.0118 | 8.8367 | 0.23043 | 69.7162
2010-06-18 | 1100 | 0 | 0 | 2.5013 | 2.704 | 6.4693 | 52.7777 | 8.8367 | 0.23043 | 73.5194 | 0 | 0 | 2.5013 | 2.704 | 6.4693 | 52.7777 | 8.8367 | 0.23043 | 73.5194
2010-06-18 | 1200 | 0 | 0 | 2.8347 | 1.9547 | 5.1893 | 54.9707 | 8.8367 | 0.23043 | 74.0165 | 0 | 0 | 2.8347 | 1.9547 | 5.1893 | 54.9707 | 8.8367 | 0.23043 | 74.0165
2010-06-18 | 1300 | 0 | 0 | 2.6427 | 2.9467 | 1.28 | 48.6271 | 8.8367 | 0.23043 | 64.5635 | 0 | 0 | 2.6427 | 2.9467 | 1.28 | 48.6271 | 8.8367 | 0.23043 | 64.5635
2010-06-18 | 1400 | 0 | 0 | 2.68 | 0.46133 | 0.36267 | 42.0351 | 8.8367 | 0.23043 | 54.6062 | 0 | 0 | 2.68 | 0.46133 | 0.36267 | 42.0351 | 8.8367 | 0.23043 | 54.6062
2010-06-18 | 1500 | 0 | 0 | 1.5733 | 0 | 0.085333 | 31.7527 | 8.8367 | 0.23043 | 42.4785 | 0 | 0 | 1.5733 | 0 | 0.085333 | 31.7527 | 8.8367 | 0.23043 | 42.4785
2010-06-18 | 1600 | 0 | 0 | 0.16 | 0 | 0 | 17.9816 | 8.8367 | 0.23043 | 27.2087 | 0 | 0 | 0.16 | 0 | 0 | 17.9816 | 8.8367 | 0.23043 | 27.2087
2010-06-18 | 1700 | 0 | 0 | 0 | 0 | 0 | 2.7706 | 8.8367 | 0.23043 | 11.8377 | 0 | 0 | 0 | 0 | 0 | 2.7706 | 8.8367 | 0.23043 | 11.8377
2010-06-18 | 1800 | 0 | 0 | 1.488 | 2.9973 | 3.872 | 0.00952 | 8.8367 | 0.23043 | 17.4339 | 0 | 0 | 1.488 | 2.9973 | 3.872 | 0.00952 | 8.8367 | 0.23043 | 17.4339
2010-06-18 | 1900 | 0 | 0 | 2.552 | 3.024 | 0.89067 | 0 | 8.8367 | 0.23043 | 15.5338 | 0 | 0 | 2.552 | 3.024 | 0.89067 | 0 | 8.8367 | 0.23043 | 15.5338
2010-06-18 | 2000 | 0 | 0 | 0.86933 | 1.3413 | 3.0293 | 0 | 8.8367 | 0.23043 | 14.3071 | 0 | 0 | 0.86933 | 1.3413 | 3.0293 | 0 | 8.8367 | 0.23043 | 14.3071
2010-06-18 | 2100 | 0 | 0 | 2.4747 | 1.752 | 4.144 | 0 | 8.8367 | 0.23043 | 17.4378 | 0 | 0 | 2.4747 | 1.752 | 4.144 | 0 | 8.8367 | 0.23043 | 17.4378
2010-06-18 | 2200 | 0 | 0 | 1.0347 | 3.0907 | 9.264 | 0 | 8.8367 | 0.23043 | 22.4564 | 0 | 0 | 1.0347 | 3.0907 | 9.264 | 0 | 8.8367 | 0.23043 | 22.4564
2010-06-18 | 2300 | 0 | 0 | 1.92 | 2.128 | 4.7467 | 0 | 8.8367 | 0.23043 | 17.8618 | 0 | 0 | 1.92 | 2.128 | 4.7467 | 0 | 8.8367 | 0.23043 | 17.8618
2010-06-19 | 0 | 0 | 0 | 1.5653 | 0.58933 | 1.824 | 0 | 11.6028 | 0.23043 | 15.8119 | 0 | 0 | 1.5653 | 0.58933 | 1.824 | 0 | 11.6028 | 0.23043 | 15.8119
2010-06-19 | 100 | 0 | 0 | 1.7387 | 1.8507 | 3.4987 | 0 | 11.6028 | 0.23043 | 18.9212 | 0 | 0 | 1.7387 | 1.8507 | 3.4987 | 0 | 11.6028 | 0.23043 | 18.9212
2010-06-19 | 200 | 0 | 0 | 0.11733 | 1.8747 | 1.8133 | 0 | 11.6028 | 0.23043 | 15.6385 | 0 | 0 | 0.11733 | 1.8747 | 1.8133 | 0 | 11.6028 | 0.23043 | 15.6385
2010-06-19 | 300 | 0 | 0 | 0.18933 | 1.1787 | 2.3733 | 0 | 11.6028 | 0.23043 | 15.5745 | 0 | 0 | 0.18933 | 1.1787 | 2.3733 | 0 | 11.6028 | 0.23043 | 15.5745
2010-06-19 | 400 | 0 | 0 | 0.053333 | 1.4427 | 2.4693 | 0 | 11.6028 | 0.23043 | 15.7985 | 0 | 0 | 0.053333 | 1.4427 | 2.4693 | 0 | 11.6028 | 0.23043 | 15.7985
2010-06-19 | 500 | 0 | 0 | 0 | 0.84533 | 0.11733 | 0.00464 | 11.6028 | 0.23043 | 12.8005 | 0 | 0 | 0 | 0.84533 | 0.11733 | 0.00464 | 11.6028 | 0.23043 | 12.8005
2010-06-19 | 600 | 0 | 0 | 0 | 0.38933 | 0 | 1.1583 | 11.6028 | 0.23043 | 13.3809 | 0 | 0 | 0 | 0.38933 | 0 | 1.1583 | 11.6028 | 0.23043 | 13.3809
2010-06-19 | 700 | 0 | 0 | 0 | 0.008 | 0 | 18.8772 | 11.6028 | 0.23043 | 30.7184 | 0 | 0 | 0 | 0.008 | 0 | 18.8772 | 11.6028 | 0.23043 | 30.7184
2010-06-19 | 800 | 0 | 0 | 0.44 | 0.62933 | 1.52 | 33.7682 | 11.6028 | 0.23043 | 48.1908 | 0 | 0 | 0.44 | 0.62933 | 1.52 | 33.7682 | 11.6028 | 0.23043 | 48.1908
2010-06-19 | 900 | 0 | 0 | 1.2267 | 1.368 | 3.8347 | 40.0967 | 11.6028 | 0.23043 | 58.3593 | 0 | 0 | 1.2267 | 1.368 | 3.8347 | 40.0967 | 11.6028 | 0.23043 | 58.3593
2010-06-19 | 1000 | 0 | 0 | 0.75467 | 2.896 | 8.5707 | 47.7989 | 11.6028 | 0.23043 | 71.8534 | 0 | 0 | 0.75467 | 2.896 | 8.5707 | 47.7989 | 11.6028 | 0.23043 | 71.8534
2010-06-19 | 1100 | 0 | 0 | 0.82933 | 5.1733 | 14.2667 | 49.5622 | 11.6028 | 0.23043 | 81.6648 | 0 | 0 | 0.82933 | 5.1733 | 14.2667 | 49.5622 | 11.6028 | 0.23043 | 81.6648
2010-06-19 | 1200 | 0 | 0 | 2.5787 | 5.7253 | 16.8533 | 50.1567 | 11.6028 | 0.23043 | 87.1473 | 0 | 0 | 2.5787 | 5.7253 | 16.8533 | 50.1567 | 11.6028 | 0.23043 | 87.1473
2010-06-19 | 1300 | 0 | 0 | 14.904 | 5.7093 | 14.1227 | 47.1927 | 11.6028 | 0.23043 | 93.7619 | 0 | 0 | 14.904 | 5.7093 | 14.1227 | 47.1927 | 11.6028 | 0.23043 | 93.7619
2010-06-19 | 1400 | 0 | 0 | 4.9867 | 7.3573 | 17.1307 | 43.7836 | 11.6028 | 0.23043 | 85.0915 | 0 | 0 | 4.9867 | 7.3573 | 17.1307 | 43.7836 | 11.6028 | 0.23043 | 85.0915
2010-06-19 | 1500 | 0 | 0 | 0.050667 | 8.624 | 19.4667 | 32.3214 | 11.6028 | 0.23043 | 72.2959 | 0 | 0 | 0.050667 | 8.624 | 19.4667 | 32.3214 | 11.6028 | 0.23043 | 72.2959
2010-06-19 | 1600 | 0 | 0 | 6.9227 | 6.4027 | 17.696 | 19.853 | 11.6028 | 0.23043 | 62.7076 | 0 | 0 | 6.9227 | 6.4027 | 17.696 | 19.853 | 11.6028 | 0.23043 | 62.7076
2010-06-19 | 1700 | 0 | 0 | 9.1333 | 4.6987 | 13.328 | 4.332 | 11.6028 | 0.23043 | 43.3252 | 0 | 0 | 9.1333 | 4.6987 | 13.328 | 4.332 | 11.6028 | 0.23043 | 43.3252
2010-06-19 | 1800 | 0 | 0 | 1.6267 | 10.5653 | 59.168 | 0.05248 | 11.6028 | 0.23043 | 83.2457 | 0 | 0 | 1.6267 | 10.5653 | 59.168 | 0.05248 | 11.6028 | 0.23043 | 83.2457
2010-06-19 | 1900 | 0 | 0 | 2.4213 | 24.536 | 59.52 | 0 | 11.6028 | 0.23043 | 98.3105 | 0 | 0 | 2.4213 | 24.536 | 59.52 | 0 | 11.6028 | 0.23043 | 98.3105
2010-06-19 | 2000 | 0 | 0 | 1.1227 | 33.8613 | 68.928 | 0 | 11.6028 | 0.23043 | 115.7452 | 0 | 0 | 1.1227 | 33.8613 | 68.928 | 0 | 11.6028 | 0.23043 | 115.7452
2010-06-19 | 2100 | 0 | 0 | 2.5733 | 32.4347 | 65.9093 | 0 | 11.6028 | 0.23043 | 112.7505 | 0 | 0 | 2.5733 | 32.4347 | 65.9093 | 0 | 11.6028 | 0.23043 | 112.7505
2010-06-19 | 2200 | 0 | 0 | 0 | 22.9893 | 49.376 | 0 | 11.6028 | 0.23043 | 84.1985 | 0 | 0 | 0 | 22.9893 | 49.376 | 0 | 11.6028 | 0.23043 | 84.1985
2010-06-19 | 2300 | 0 | 0 | 4.1067 | 15.5947 | 27.1947 | 0 | 11.6028 | 0.23043 | 58.7292 | 0 | 0 | 4.1067 | 15.5947 | 27.1947 | 0 | 11.6028 | 0.23043 | 58.7292
2010-06-20 | 0 | 0 | 0 | 13.8933 | 9.1013 | 21.5787 | 0 | 11.3937 | 0.23043 | 56.1974 | 0 | 0 | 13.8933 | 9.1013 | 21.5787 | 0 | 11.3937 | 0.23043 | 56.1974
2010-06-20 | 100 | 0 | 0 | 20.5947 | 7.2 | 16.512 | 0 | 11.3937 | 0.23043 | 55.9308 | 0 | 0 | 20.5947 | 7.2 | 16.512 | 0 | 11.3937 | 0.23043 | 55.9308
2010-06-20 | 200 | 0 | 0 | 25.4507 | 6.9547 | 14.608 | 0 | 11.3937 | 0.23043 | 58.6374 | 0 | 0 | 25.4507 | 6.9547 | 14.608 | 0 | 11.3937 | 0.23043 | 58.6374
2010-06-20 | 300 | 0 | 0 | 18.9467 | 1.704 | 5.7173 | 0 | 11.3937 | 0.23043 | 37.9921 | 0 | 0 | 18.9467 | 1.704 | 5.7173 | 0 | 11.3937 | 0.23043 | 37.9921
2010-06-20 | 400 | 0 | 0 | 20.112 | 1.4533 | 1.2267 | 0 | 11.3937 | 0.23043 | 34.4161 | 0 | 0 | 20.112 | 1.4533 | 1.2267 | 0 | 11.3937 | 0.23043 | 34.4161
2010-06-20 | 500 | 0 | 0 | 26.4507 | 5.416 | 3.9253 | 0.0056 | 11.3937 | 0.23043 | 47.4217 | 0 | 0 | 26.4507 | 5.416 | 3.9253 | 0.0056 | 11.3937 | 0.23043 | 47.4217
2010-06-20 | 600 | 0 | 0 | 25.4293 | 6.352 | 9.0507 | 1.3197 | 11.3937 | 0.23043 | 53.7758 | 0 | 0 | 25.4293 | 6.352 | 9.0507 | 1.3197 | 11.3937 | 0.23043 | 53.7758
2010-06-20 | 700 | 0 | 0 | 21.5093 | 3.3787 | 7.088 | 18.9786 | 11.3937 | 0.23043 | 62.5787 | 0 | 0 | 21.5093 | 3.3787 | 7.088 | 18.9786 | 11.3937 | 0.23043 | 62.5787
2010-06-20 | 800 | 0 | 0 | 19.608 | 4.5147 | 5.536 | 29.9966 | 11.3937 | 0.23043 | 71.2794 | 0 | 0 | 19.608 | 4.5147 | 5.536 | 29.9966 | 11.3937 | 0.23043 | 71.2794
2010-06-20 | 900 | 0 | 0 | 24.2933 | 3.96 | 7.088 | 41.669 | 11.3937 | 0.23043 | 88.6345 | 0 | 0 | 24.2933 | 3.96 | 7.088 | 41.669 | 11.3937 | 0.23043 | 88.6345
2010-06-20 | 1000 | 0 | 0 | 20.976 | 7.7707 | 12.32 | 36.5414 | 11.3937 | 0.23043 | 89.2322 | 0 | 0 | 20.976 | 7.7707 | 12.32 | 36.5414 | 11.3937 | 0.23043 | 89.2322
2010-06-20 | 1100 | 0 | 0 | 22.544 | 7.5147 | 17.2427 | 49.8783 | 11.3937 | 0.23043 | 108.8037 | 0 | 0 | 22.544 | 7.5147 | 17.2427 | 49.8783 | 11.3937 | 0.23043 | 108.8037
2010-06-20 | 1200 | 0 | 0 | 20.976 | 12.2587 | 13.344 | 43.8513 | 11.3937 | 0.23043 | 102.054 | 0 | 0 | 20.976 | 12.2587 | 13.344 | 43.8513 | 11.3937 | 0.23043 | 102.054
2010-06-20 | 1300 | 0 | 0 | 17.808 | 14.9547 | 23.1627 | 41.4978 | 11.3937 | 0.23043 | 109.0472 | 0 | 0 | 17.808 | 14.9547 | 23.1627 | 41.4978 | 11.3937 | 0.23043 | 109.0472
2010-06-20 | 1400 | 0 | 0 | 23.6293 | 13.0587 | 23.7547 | 34.5533 | 11.3937 | 0.23043 | 106.62 | 0 | 0 | 23.6293 | 13.0587 | 23.7547 | 34.5533 | 11.3937 | 0.23043 | 106.62
2010-06-20 | 1500 | 0 | 0 | 19.744 | 16.672 | 40.864 | 31.4954 | 11.3937 | 0.23043 | 120.3995 | 0 | 0 | 19.744 | 16.672 | 40.864 | 31.4954 | 11.3937 | 0.23043 | 120.3995
2010-06-20 | 1600 | 0 | 0 | 12.3893 | 0.85067 | 3.7653 | 16.4126 | 11.3937 | 0.23043 | 45.042 | 0 | 0 | 12.3893 | 0.85067 | 3.7653 | 16.4126 | 11.3937 | 0.23043 | 45.042
2010-06-20 | 1700 | 0 | 0 | 18.5573 | 2.2347 | 5.3013 | 1.1207 | 11.3937 | 0.23043 | 38.8381 | 0 | 0 | 18.5573 | 2.2347 | 5.3013 | 1.1207 | 11.3937 | 0.23043 | 38.8381
2010-06-20 | 1800 | 0 | 0 | 9.0453 | 14.712 | 0.34667 | 0.20712 | 11.3937 | 0.23043 | 35.9352 | 0 | 0 | 9.0453 | 14.712 | 0.34667 | 0.20712 | 11.3937 | 0.23043 | 35.9352
2010-06-20 | 1900 | 0 | 0 | 9.6773 | 0.68 | 0 | 0 | 11.3937 | 0.23043 | 21.9814 | 0 | 0 | 9.6773 | 0.68 | 0 | 0 | 11.3937 | 0.23043 | 21.9814
2010-06-20 | 2000 | 0 | 0 | 12.4373 | 0 | 0 | 0 | 11.3937 | 0.23043 | 24.0614 | 0 | 0 | 12.4373 | 0 | 0 | 0 | 11.3937 | 0.23043 | 24.0614
2010-06-20 | 2100 | 0 | 0 | 26.7573 | 0.776 | 1.1147 | 0 | 11.3937 | 0.23043 | 40.2721 | 0 | 0 | 26.7573 | 0.776 | 1.1147 | 0 | 11.3937 | 0.23043 | 40.2721
2010-06-20 | 2200 | 0 | 0 | 23.7413 | 1.3013 | 6.9813 | 0 | 11.3937 | 0.23043 | 43.6481 | 0 | 0 | 23.7413 | 1.3013 | 6.9813 | 0 | 11.3937 | 0.23043 | 43.6481
2010-06-20 | 2300 | 0 | 0 | 14.6987 | 0 | 0.816 | 0 | 11.3937 | 0.23043 | 27.1388 | 0 | 0 | 14.6987 | 0 | 0.816 | 0 | 11.3937 | 0.23043 | 27.1388
2010-06-21 | 0 | 0 | 0 | 15.6213 | 2.2613 | 4.9867 | 0 | 11.1846 | 0.23043 | 34.2843 | 0 | 0 | 15.6213 | 2.2613 | 4.9867 | 0 | 11.1846 | 0.23043 | 34.2843
2010-06-21 | 100 | 0 | 0 | 23.6293 | 8.416 | 25.3707 | 0 | 11.1846 | 0.23043 | 68.831 | 0 | 0 | 23.6293 | 8.416 | 25.3707 | 0 | 11.1846 | 0.23043 | 68.831
2010-06-21 | 200 | 0 | 0 | 17.4987 | 1.928 | 11.344 | 0 | 11.1846 | 0.23043 | 42.1856 | 0 | 0 | 17.4987 | 1.928 | 11.344 | 0 | 11.1846 | 0.23043 | 42.1856
2010-06-21 | 300 | 0 | 0 | 19.5307 | 4.9627 | 7.536 | 0 | 11.1846 | 0.23043 | 43.4443 | 0 | 0 | 19.5307 | 4.9627 | 7.536 | 0 | 11.1846 | 0.23043 | 43.4443
2010-06-21 | 400 | 0 | 0 | 21.448 | 17.7493 | 28.56 | 0 | 11.1846 | 0.23043 | 79.1723 | 0 | 0 | 21.448 | 17.7493 | 28.56 | 0 | 11.1846 | 0.23043 | 79.1723
2010-06-21 | 500 | 0 | 0 | 24.1547 | 27.1333 | 52.5867 | 0.02768 | 11.1846 | 0.23043 | 115.3173 | 0 | 0 | 24.1547 | 27.1333 | 52.5867 | 0.02768 | 11.1846 | 0.23043 | 115.3173
2010-06-21 | 600 | 0 | 0 | 14.8933 | 21.3733 | 39.0187 | 1.3368 | 11.1846 | 0.23043 | 88.0371 | 0 | 0 | 14.8933 | 21.3733 | 39.0187 | 1.3368 | 11.1846 | 0.23043 | 88.0371
2010-06-21 | 700 | 0 | 0 | 6.672 | 16.584 | 27.4027 | 18.6159 | 11.1846 | 0.23043 | 80.6896 | 0 | 0 | 6.672 | 16.584 | 27.4027 | 18.6159 | 11.1846 | 0.23043 | 80.6896
2010-06-21 | 800 | 0 | 0 | 4.6293 | 9.2693 | 10.7467 | 33.2122 | 11.1846 | 0.23043 | 69.2725 | 0 | 0 | 4.6293 | 9.2693 | 10.7467 | 33.2122 | 11.1846 | 0.23043 | 69.2725
2010-06-21 | 900 | 0 | 0 | 0 | 5.1413 | 5.3013 | 44.9577 | 11.1846 | 0.23043 | 66.8153 | 0 | 0 | 0 | 5.1413 | 5.3013 | 44.9577 | 11.1846 | 0.23043 | 66.8153
2010-06-21 | 1000 | 0 | 0 | 0.35733 | 2.648 | 3.9307 | 45.9578 | 11.1846 | 0.23043 | 64.3088 | 0 | 0 | 0.35733 | 2.648 | 3.9307 | 45.9578 | 11.1846 | 0.23043 | 64.3088
2010-06-21 | 1100 | 0 | 0 | 8.1973 | 0.77333 | 1.2907 | 53.777 | 11.1846 | 0.23043 | 75.4533 | 0 | 0 | 8.1973 | 0.77333 | 1.2907 | 53.777 | 11.1846 | 0.23043 | 75.4533
2010-06-21 | 1200 | 0 | 0 | 4.32 | 0 | 0 | 52.7202 | 11.1846 | 0.23043 | 68.4552 | 0 | 0 | 4.32 | 0 | 0 | 52.7202 | 11.1846 | 0.23043 | 68.4552
2010-06-21 | 1300 | 0 | 0 | 4.6853 | 0 | 0 | 52.2672 | 11.1846 | 0.23043 | 68.3675 | 0 | 0 | 4.6853 | 0 | 0 | 52.2672 | 11.1846 | 0.23043 | 68.3675
2010-06-21 | 1400 | 0 | 0 | 6.544 | 0 | 0 | 29.2235 | 11.1846 | 0.23043 | 47.1825 | 0 | 0 | 6.544 | 0 | 0 | 29.2235 | 11.1846 | 0.23043 | 47.1825
2010-06-21 | 1500 | 0 | 0 | 7.744 | 0 | 0.010667 | 28.9531 | 11.1846 | 0.23043 | 48.1228 | 0 | 0 | 7.744 | 0 | 0.010667 | 28.9531 | 11.1846 | 0.23043 | 48.1228
2010-06-21 | 1600 | 0 | 0 | 16.72 | 34.464 | 66.624 | 10.6837 | 11.1846 | 0.23043 | 139.9067 | 0 | 0 | 16.72 | 34.464 | 66.624 | 10.6837 | 11.1846 | 0.23043 | 139.9067
2010-06-21 | 1700 | 0 | 0 | 34.464 | 34.464 | 68.928 | 6.2189 | 11.1846 | 0.23043 | 155.4899 | 0 | 0 | 34.464 | 34.464 | 68.928 | 6.2189 | 11.1846 | 0.23043 | 155.4899
2010-06-21 | 1800 | 0 | 0 | 34.464 | 34.1067 | 58.2133 | 0.08632 | 11.1846 | 0.23043 | 138.2853 | 0 | 0 | 34.464 | 34.1067 | 58.2133 | 0.08632 | 11.1846 | 0.23043 | 138.2853
2010-06-21 | 1900 | 0 | 0 | 13.4533 | 32.5013 | 63.824 | 0 | 11.1846 | 0.23043 | 121.1936 | 0 | 0 | 13.4533 | 32.5013 | 63.824 | 0 | 11.1846 | 0.23043 | 121.1936
2010-06-21 | 2000 | 0 | 0 | 18.6453 | 34.464 | 64.3573 | 0 | 11.1846 | 0.23043 | 128.8816 | 0 | 0 | 18.6453 | 34.464 | 64.3573 | 0 | 11.1846 | 0.23043 | 128.8816
2010-06-21 | 2100 | 0 | 0 | 12.0213 | 19.12 | 27.4187 | 0 | 11.1846 | 0.23043 | 69.975 | 0 | 0 | 12.0213 | 19.12 | 27.4187 | 0 | 11.1846 | 0.23043 | 69.975
2010-06-21 | 2200 | 0 | 0 | 8.4347 | 27.0533 | 48.4693 | 0 | 11.1846 | 0.23043 | 95.3723 | 0 | 0 | 8.4347 | 27.0533 | 48.4693 | 0 | 11.1846 | 0.23043 | 95.3723
2010-06-21 | 2300 | 0 | 0 | 4.552 | 8.392 | 16.448 | 0 | 11.1846 | 0.23043 | 40.807 | 0 | 0 | 4.552 | 8.392 | 16.448 | 0 | 11.1846 | 0.23043 | 40.807
2010-06-22 | 0 | 0 | 0 | 0.33067 | 2.4107 | 1.8027 | 0 | 10.9754 | 0.23043 | 15.7499 | 0 | 0 | 0.33067 | 2.4107 | 1.8027 | 0 | 10.9754 | 0.23043 | 15.7499
2010-06-22 | 100 | 0 | 0 | 0 | 0.032 | 0.704 | 0 | 10.9754 | 0.23043 | 11.9419 | 0 | 0 | 0 | 0.032 | 0.704 | 0 | 10.9754 | 0.23043 | 11.9419
2010-06-22 | 200 | 0 | 0 | 0.18667 | 0 | 0 | 0 | 10.9754 | 0.23043 | 11.3925 | 0 | 0 | 0.18667 | 0 | 0 | 0 | 10.9754 | 0.23043 | 11.3925
2010-06-22 | 300 | 0 | 0 | 0.53067 | 0.63467 | 0.37867 | 0 | 10.9754 | 0.23043 | 12.7499 | 0 | 0 | 0.53067 | 0.63467 | 0.37867 | 0 | 10.9754 | 0.23043 | 12.7499
2010-06-22 | 400 | 0 | 0 | 0.25867 | 0 | 0 | 0 | 10.9754 | 0.23043 | 11.4645 | 0 | 0 | 0.25867 | 0 | 0 | 0 | 10.9754 | 0.23043 | 11.4645
2010-06-22 | 500 | 0 | 0 | 0.28267 | 0 | 0 | 0.19432 | 10.9754 | 0.23043 | 11.6829 | 0 | 0 | 0.28267 | 0 | 0 | 0.19432 | 10.9754 | 0.23043 | 11.6829
2010-06-22 | 600 | 0 | 0 | 0 | 0 | 0 | 7.2609 | 10.9754 | 0.23043 | 18.4667 | 0 | 0 | 0 | 0 | 0 | 7.2609 | 10.9754 | 0.23043 | 18.4667
2010-06-22 | 700 | 0 | 0 | 0.17333 | 0.672 | 0.51733 | 18.5952 | 10.9754 | 0.23043 | 31.1637 | 0 | 0 | 0.17333 | 0.672 | 0.51733 | 18.5952 | 10.9754 | 0.23043 | 31.1637
2010-06-22 | 800 | 0 | 0 | 2.5307 | 2.0027 | 1.952 | 29.1918 | 10.9754 | 0.23043 | 46.883 | 0 | 0 | 2.5307 | 2.0027 | 1.952 | 29.1918 | 10.9754 | 0.23043 | 46.883
2010-06-22 | 900 | 0 | 0 | 4.304 | 5.3867 | 9.4987 | 34.0435 | 10.9754 | 0.23043 | 64.4387 | 0 | 0 | 4.304 | 5.3867 | 9.4987 | 34.0435 | 10.9754 | 0.23043 | 64.4387
2010-06-22 | 1000 | 0 | 0 | 6.2773 | 17.3333 | 37.9147 | 50.0569 | 10.9754 | 0.23043 | 122.7881 | 0 | 0 | 6.2773 | 17.3333 | 37.9147 | 50.0569 | 10.9754 | 0.23043 | 122.7881
2010-06-22 | 1100 | 0 | 0 | 10.5573 | 17.7413 | 37.2107 | 48.3894 | 10.9754 | 0.23043 | 125.1046 | 0 | 0 | 10.5573 | 17.7413 | 37.2107 | 48.3894 | 10.9754 | 0.23043 | 125.1046
2010-06-22 | 1200 | 0 | 0 | 19.248 | 19.4693 | 39.0987 | 41.4685 | 10.9754 | 0.23043 | 130.4903 | 0 | 0 | 19.248 | 19.4693 | 39.0987 | 41.4685 | 10.9754 | 0.23043 | 130.4903
2010-06-22 | 1300 | 0 | 0 | 7.8853 | 17.0027 | 37.504 | 46.579 | 10.9754 | 0.23043 | 120.1768 | 0 | 0 | 7.8853 | 17.0027 | 37.504 | 46.579 | 10.9754 | 0.23043 | 120.1768
2010-06-22 | 1400 | 0 | 0 | 11.5893 | 18.8 | 33.1093 | 37.1529 | 10.9754 | 0.23043 | 111.8574 | 0 | 0 | 11.5893 | 18.8 | 33.1093 | 37.1529 | 10.9754 | 0.23043 | 111.8574
2010-06-22 | 1500 | 0 | 0 | 8.2507 | 18.256 | 34.608 | 27.8982 | 10.9754 | 0.23043 | 100.2188 | 0 | 0 | 8.2507 | 18.256 | 34.608 | 27.8982 | 10.9754 | 0.23043 | 100.2188
2010-06-22 | 1600 | 0 | 0 | 6.4773 | 12.8107 | 27.6587 | 10.0878 | 10.9754 | 0.23043 | 68.2404 | 0 | 0 | 6.4773 | 12.8107 | 27.6587 | 10.0878 | 10.9754 | 0.23043 | 68.2404
2010-06-22 | 1700 | 0 | 0 | 19.5973 | 23.7147 | 29.376 | 6.4609 | 10.9754 | 0.23043 | 90.3547 | 0 | 0 | 19.5973 | 23.7147 | 29.376 | 6.4609 | 10.9754 | 0.23043 | 90.3547
2010-06-22 | 1800 | 0 | 0 | 27.7493 | 26.2133 | 68.928 | 0.20936 | 10.9754 | 0.23043 | 134.3059 | 0 | 0 | 27.7493 | 26.2133 | 68.928 | 0.20936 | 10.9754 | 0.23043 | 134.3059
2010-06-22 | 1900 | 0 | 0 | 24.5147 | 34.464 | 68.928 | 0 | 10.9754 | 0.23043 | 139.1125 | 0 | 0 | 24.5147 | 34.464 | 68.928 | 0 | 10.9754 | 0.23043 | 139.1125
2010-06-22 | 2000 | 0 | 0 | 27.768 | 30.696 | 55.9573 | 0 | 10.9754 | 0.23043 | 125.6272 | 0 | 0 | 27.768 | 30.696 | 55.9573 | 0 | 10.9754 | 0.23043 | 125.6272
2010-06-22 | 2100 | 0 | 0 | 21.952 | 23.9147 | 36.8427 | 0 | 10.9754 | 0.23043 | 93.9152 | 0 | 0 | 21.952 | 23.9147 | 36.8427 | 0 | 10.9754 | 0.23043 | 93.9152
2010-06-22 | 2200 | 0 | 0 | 16.216 | 27.1413 | 52.7627 | 0 | 10.9754 | 0.23043 | 107.3259 | 0 | 0 | 16.216 | 27.1413 | 52.7627 | 0 | 10.9754 | 0.23043 | 107.3259
2010-06-22 | 2300 | 0 | 0 | 10.0933 | 25.7413 | 22.1067 | 0 | 10.9754 | 0.23043 | 69.1472 | 0 | 0 | 10.0933 | 25.7413 | 22.1067 | 0 | 10.9754 | 0.23043 | 69.1472
2010-06-23 | 0 | 0 | 0 | 3.5173 | 20.5093 | 15.1947 | 0 | 10.9307 | 0.23043 | 50.3825 | 0 | 0 | 3.5173 | 20.5093 | 15.1947 | 0 | 10.9307 | 0.23043 | 50.3825
2010-06-23 | 100 | 0 | 0 | 3.4907 | 22.4373 | 21.9627 | 0 | 10.9307 | 0.23043 | 59.0518 | 0 | 0 | 3.4907 | 22.4373 | 21.9627 | 0 | 10.9307 | 0.23043 | 59.0518
2010-06-23 | 200 | 0 | 0 | 1.7813 | 19.6827 | 19.7707 | 0 | 10.9307 | 0.23043 | 52.3958 | 0 | 0 | 1.7813 | 19.6827 | 19.7707 | 0 | 10.9307 | 0.23043 | 52.3958
2010-06-23 | 300 | 0 | 0 | 1.0827 | 16.6827 | 22.2987 | 0 | 10.9307 | 0.23043 | 51.2251 | 0 | 0 | 1.0827 | 16.6827 | 22.2987 | 0 | 10.9307 | 0.23043 | 51.2251
2010-06-23 | 400 | 0 | 0 | 5.8747 | 13.664 | 21.2427 | 0 | 10.9307 | 0.23043 | 51.9425 | 0 | 0 | 5.8747 | 13.664 | 21.2427 | 0 | 10.9307 | 0.23043 | 51.9425
2010-06-23 | 500 | 0 | 0 | 17.7707 | 8.8373 | 15.632 | 0.08672 | 10.9307 | 0.23043 | 53.4879 | 0 | 0 | 17.7707 | 8.8373 | 15.632 | 0.08672 | 10.9307 | 0.23043 | 53.4879
2010-06-23 | 600 | 0 | 0 | 28.3227 | 1.3707 | 2.448 | 3.7501 | 10.9307 | 0.23043 | 47.0526 | 0 | 0 | 28.3227 | 1.3707 | 2.448 | 3.7501 | 10.9307 | 0.23043 | 47.0526
2010-06-23 | 700 | 0 | 0 | 22.8267 | 0.27467 | 2.4693 | 17.4137 | 10.9307 | 0.23043 | 54.1455 | 0 | 0 | 22.8267 | 0.27467 | 2.4693 | 17.4137 | 10.9307 | 0.23043 | 54.1455
2010-06-23 | 800 | 0 | 0 | 17.2747 | 0 | 1.344 | 31.4657 | 10.9307 | 0.23043 | 61.2455 | 0 | 0 | 17.2747 | 0 | 1.344 | 31.4657 | 10.9307 | 0.23043 | 61.2455
2010-06-23 | 900 | 0 | 0 | 12.4933 | 0 | 0 | 40.6476 | 10.9307 | 0.23043 | 64.3021 | 0 | 0 | 12.4933 | 0 | 0 | 40.6476 | 10.9307 | 0.23043 | 64.3021
2010-06-23 | 1000 | 0 | 0 | 14.5227 | 0.24267 | 0 | 48.0092 | 10.9307 | 0.23043 | 73.9357 | 0 | 0 | 14.5227 | 0.24267 | 0 | 48.0092 | 10.9307 | 0.23043 | 73.9357
2010-06-23 | 1100 | 0 | 0 | 11.4773 | 2.9467 | 0.51733 | 47.6134 | 10.9307 | 0.23043 | 73.7159 | 0 | 0 | 11.4773 | 2.9467 | 0.51733 | 47.6134 | 10.9307 | 0.23043 | 73.7159
2010-06-23 | 1200 | 0 | 0 | 10.1653 | 4.2107 | 7.7867 | 49.8806 | 10.9307 | 0.23043 | 83.2045 | 0 | 0 | 10.1653 | 4.2107 | 7.7867 | 49.8806 | 10.9307 | 0.23043 | 83.2045
2010-06-23 | 1300 | 0 | 0 | 10.0293 | 6.8453 | 9.8987 | 31.7606 | 10.9307 | 0.23043 | 69.6951 | 0 | 0 | 10.0293 | 6.8453 | 9.8987 | 31.7606 | 10.9307 | 0.23043 | 69.6951
2010-06-23 | 1400 | 0 | 0 | 7.8667 | 8.1307 | 16.7307 | 11.4803 | 10.9307 | 0.23043 | 55.3695 | 0 | 0 | 7.8667 | 8.1307 | 16.7307 | 11.4803 | 10.9307 | 0.23043 | 55.3695
2010-06-23 | 1500 | 0 | 0 | 8.5627 | 7.3467 | 14.3787 | 18.28 | 10.9307 | 0.23043 | 59.7291 | 0 | 0 | 8.5627 | 7.3467 | 14.3787 | 18.28 | 10.9307 | 0.23043 | 59.7291
2010-06-23 | 1600 | 0 | 0 | 8.3173 | 5.1947 | 11.5627 | 12.5036 | 10.9307 | 0.23043 | 48.7394 | 0 | 0 | 8.3173 | 5.1947 | 11.5627 | 12.5036 | 10.9307 | 0.23043 | 48.7394
2010-06-23 | 1700 | 0 | 0 | 9.0213 | 4.7547 | 11.696 | 4.5957 | 10.9307 | 0.23043 | 41.2288 | 0 | 0 | 9.0213 | 4.7547 | 11.696 | 4.5957 | 10.9307 | 0.23043 | 41.2288
2010-06-23 | 1800 | 0 | 0 | 8.1173 | 5.2107 | 7.2107 | 0.03944 | 10.9307 | 0.23043 | 31.7393 | 0 | 0 | 8.1173 | 5.2107 | 7.2107 | 0.03944 | 10.9307 | 0.23043 | 31.7393
2010-06-23 | 1900 | 0 | 0 | 8.136 | 4.9653 | 14.9653 | 0 | 10.9307 | 0.23043 | 39.2278 | 0 | 0 | 8.136 | 4.9653 | 14.9653 | 0 | 10.9307 | 0.23043 | 39.2278
2010-06-23 | 2000 | 0 | 0 | 10.2133 | 3.0373 | 5.056 | 0 | 10.9307 | 0.23043 | 29.4678 | 0 | 0 | 10.2133 | 3.0373 | 5.056 | 0 | 10.9307 | 0.23043 | 29.4678
2010-06-23 | 2100 | 0 | 0 | 1.536 | 0.68533 | 2.4907 | 0 | 10.9307 | 0.23043 | 15.8731 | 0 | 0 | 1.536 | 0.68533 | 2.4907 | 0 | 10.9307 | 0.23043 | 15.8731
2010-06-23 | 2200 | 0 | 0 | 0 | 0.79733 | 1.5573 | 0 | 10.9307 | 0.23043 | 13.5158 | 0 | 0 | 0 | 0.79733 | 1.5573 | 0 | 10.9307 | 0.23043 | 13.5158
2010-06-23 | 2300 | 0 | 0 | 0 | 1.0987 | 10.4373 | 0 | 10.9307 | 0.23043 | 22.6971 | 0 | 0 | 0 | 1.0987 | 10.4373 | 0 | 10.9307 | 0.23043 | 22.6971
2010-06-24 | 0 | 0 | 0 | 0.026667 | 0.97867 | 5.4293 | 0 | 11.8357 | 0.23043 | 18.5008 | 0 | 0 | 0.026667 | 0.97867 | 5.4293 | 0 | 11.8357 | 0.23043 | 18.5008
2010-06-24 | 100 | 0 | 0 | 9.3013 | 0.40533 | 4.32 | 0 | 11.8357 | 0.23043 | 26.0928 | 0 | 0 | 9.3013 | 0.40533 | 4.32 | 0 | 11.8357 | 0.23043 | 26.0928
2010-06-24 | 200 | 0 | 0 | 8.8907 | 0.816 | 4.6187 | 0 | 11.8357 | 0.23043 | 26.3915 | 0 | 0 | 8.8907 | 0.816 | 4.6187 | 0 | 11.8357 | 0.23043 | 26.3915
2010-06-24 | 300 | 0 | 0 | 8.0373 | 1.5653 | 3.8667 | 0 | 11.8357 | 0.23043 | 25.5355 | 0 | 0 | 8.0373 | 1.5653 | 3.8667 | 0 | 11.8357 | 0.23043 | 25.5355
2010-06-24 | 400 | 0 | 0 | 7.6293 | 0 | 1.152 | 0 | 11.8357 | 0.23043 | 20.8475 | 0 | 0 | 7.6293 | 0 | 1.152 | 0 | 11.8357 | 0.23043 | 20.8475
2010-06-24 | 500 | 0 | 0 | 6.424 | 0 | 0 | 0.01304 | 11.8357 | 0.23043 | 18.5032 | 0 | 0 | 6.424 | 0 | 0 | 0.01304 | 11.8357 | 0.23043 | 18.5032
2010-06-24 | 600 | 0 | 0 | 4.4933 | 0 | 0 | 1.4718 | 11.8357 | 0.23043 | 18.0312 | 0 | 0 | 4.4933 | 0 | 0 | 1.4718 | 11.8357 | 0.23043 | 18.0312
2010-06-24 | 700 | 0 | 0 | 0.80533 | 0.544 | 0.53867 | 17.2536 | 11.8357 | 0.23043 | 31.2077 | 0 | 0 | 0.80533 | 0.544 | 0.53867 | 17.2536 | 11.8357 | 0.23043 | 31.2077
2010-06-24 | 800 | 0 | 0 | 0 | 1.232 | 2.2347 | 29.836 | 11.8357 | 0.23043 | 45.3688 | 0 | 0 | 0 | 1.232 | 2.2347 | 29.836 | 11.8357 | 0.23043 | 45.3688
2010-06-24 | 900 | 0 | 0 | 0 | 1.0267 | 2.7893 | 36.1818 | 11.8357 | 0.23043 | 52.0639 | 0 | 0 | 0 | 1.0267 | 2.7893 | 36.1818 | 11.8357 | 0.23043 | 52.0639
2010-06-24 | 1000 | 0 | 0 | 0 | 0.21333 | 1.104 | 47.4614 | 11.8357 | 0.23043 | 60.8449 | 0 | 0 | 0 | 0.21333 | 1.104 | 47.4614 | 11.8357 | 0.23043 | 60.8449
2010-06-24 | 1100 | 0 | 0 | 0.78933 | 0.104 | 1.5413 | 37.3148 | 11.8357 | 0.23043 | 51.8156 | 0 | 0 | 0.78933 | 0.104 | 1.5413 | 37.3148 | 11.8357 | 0.23043 | 51.8156
2010-06-24 | 1200 | 0 | 0 | 1.5893 | 2.5813 | 7.5733 | 39.4909 | 11.8357 | 0.23043 | 63.301 | 0 | 0 | 1.5893 | 2.5813 | 7.5733 | 39.4909 | 11.8357 | 0.23043 | 63.301
2010-06-24 | 1300 | 0 | 0 | 4.2747 | 1.6667 | 5.104 | 34.2314 | 11.8357 | 0.23043 | 57.3428 | 0 | 0 | 4.2747 | 1.6667 | 5.104 | 34.2314 | 11.8357 | 0.23043 | 57.3428
2010-06-24 | 1400 | 0 | 0 | 3.8453 | 3.264 | 10.192 | 20.7469 | 11.8357 | 0.23043 | 50.1143 | 0 | 0 | 3.8453 | 3.264 | 10.192 | 20.7469 | 11.8357 | 0.23043 | 50.1143
2010-06-24 | 1500 | 0 | 0 | 12.2853 | 17.856 | 29.9627 | 21.3109 | 11.8357 | 0.23043 | 93.481 | 0 | 0 | 12.2853 | 17.856 | 29.9627 | 21.3109 | 11.8357 | 0.23043 | 93.481
2010-06-24 | 1600 | 0 | 0 | 34.464 | 34.464 | 68.928 | 15.5307 | 11.8357 | 0.23043 | 165.4529 | 0 | 0 | 34.464 | 34.464 | 68.928 | 15.5307 | 11.8357 | 0.23043 | 165.4529
2010-06-24 | 1700 | 0 | 0 | 34.464 | 33.9227 | 49.8187 | 4.531 | 11.8357 | 0.23043 | 134.8025 | 0 | 0 | 34.464 | 33.9227 | 49.8187 | 4.531 | 11.8357 | 0.23043 | 134.8025
2010-06-24 | 1800 | 0 | 0 | 34.464 | 34.464 | 68.928 | 0.10256 | 11.8357 | 0.23043 | 150.0247 | 0 | 0 | 34.464 | 34.464 | 68.928 | 0.10256 | 11.8357 | 0.23043 | 150.0247
2010-06-24 | 1900 | 0 | 0 | 33.8213 | 28.5067 | 51.0827 | 0 | 11.8357 | 0.23043 | 125.4768 | 0 | 0 | 33.8213 | 28.5067 | 51.0827 | 0 | 11.8357 | 0.23043 | 125.4768
2010-06-24 | 2000 | 0 | 0 | 6.416 | 14.576 | 26.3787 | 0 | 11.8357 | 0.23043 | 59.4368 | 0 | 0 | 6.416 | 14.576 | 26.3787 | 0 | 11.8357 | 0.23043 | 59.4368
2010-06-24 | 2100 | 0 | 0 | 1.8907 | 6.3653 | 11.2213 | 0 | 11.8357 | 0.23043 | 31.5435 | 0 | 0 | 1.8907 | 6.3653 | 11.2213 | 0 | 11.8357 | 0.23043 | 31.5435
2010-06-24 | 2200 | 0 | 0 | 0.33333 | 2.528 | 3.7173 | 0 | 11.8357 | 0.23043 | 18.6448 | 0 | 0 | 0.33333 | 2.528 | 3.7173 | 0 | 11.8357 | 0.23043 | 18.6448
2010-06-24 | 2300 | 0 | 0 | 0 | 0.08 | 0 | 0 | 11.8357 | 0.23043 | 12.1461 | 0 | 0 | 0 | 0.08 | 0 | 0 | 11.8357 | 0.23043 | 12.1461
2010-06-25 | 0 | 0 | 0 | 0 | 0 | 0 | 0 | 11.7229 | 0.23043 | 11.9533 | 0 | 0 | 0 | 0 | 0 | 0 | 11.7229 | 0.23043 | 11.9533
2010-06-25 | 100 | 0 | 0 | 0.077333 | 0 | 0 | 0 | 11.7229 | 0.23043 | 12.0306 | 0 | 0 | 0.077333 | 0 | 0 | 0 | 11.7229 | 0.23043 | 12.0306
2010-06-25 | 200 | 0 | 0 | 0.78133 | 0 | 0 | 0 | 11.7229 | 0.23043 | 12.7346 | 0 | 0 | 0.78133 | 0 | 0 | 0 | 11.7229 | 0.23043 | 12.7346
2010-06-25 | 300 | 0 | 0 | 0.90933 | 0.69333 | 0.074667 | 0 | 11.7229 | 0.23043 | 13.6306 | 0 | 0 | 0.90933 | 0.69333 | 0.074667 | 0 | 11.7229 | 0.23043 | 13.6306
2010-06-25 | 400 | 0 | 0 | 0.352 | 1.2133 | 2.352 | 0 | 11.7229 | 0.23043 | 15.8706 | 0 | 0 | 0.352 | 1.2133 | 2.352 | 0 | 11.7229 | 0.23043 | 15.8706
2010-06-25 | 500 | 0 | 0 | 0 | 0.952 | 4.288 | 0.02536 | 11.7229 | 0.23043 | 17.2187 | 0 | 0 | 0 | 0.952 | 4.288 | 0.02536 | 11.7229 | 0.23043 | 17.2187
2010-06-25 | 600 | 0 | 0 | 0 | 0.92533 | 5.2587 | 1.4906 | 11.7229 | 0.23043 | 19.6279 | 0 | 0 | 0 | 0.92533 | 5.2587 | 1.4906 | 11.7229 | 0.23043 | 19.6279
2010-06-25 | 700 | 0 | 0 | 0 | 0.368 | 2.192 | 18.1878 | 11.7229 | 0.23043 | 32.7011 | 0 | 0 | 0 | 0.368 | 2.192 | 18.1878 | 11.7229 | 0.23043 | 32.7011
2010-06-25 | 800 | 0 | 0 | 0 | 0.87467 | 3.136 | 32.4983 | 11.7229 | 0.23043 | 48.4623 | 0 | 0 | 0 | 0.87467 | 3.136 | 32.4983 | 11.7229 | 0.23043 | 48.4623
2010-06-25 | 900 | 0 | 0 | 0 | 1.4293 | 3.9413 | 41.0055 | 11.7229 | 0.23043 | 58.3295 | 0 | 0 | 0 | 1.4293 | 3.9413 | 41.0055 | 11.7229 | 0.23043 | 58.3295
2010-06-25 | 1000 | 0 | 0 | 0 | 1.2987 | 4.0693 | 45.9688 | 11.7229 | 0.23043 | 63.2901 | 0 | 0 | 0 | 1.2987 | 4.0693 | 45.9688 | 11.7229 | 0.23043 | 63.2901
2010-06-25 | 1100 | 0 | 0 | 0 | 2.6107 | 8.112 | 29.3234 | 11.7229 | 0.23043 | 51.9993 | 0 | 0 | 0 | 2.6107 | 8.112 | 29.3234 | 11.7229 | 0.23043 | 51.9993
2010-06-25 | 1200 | 0 | 0 | 0 | 3.7013 | 8.3253 | 42.2153 | 11.7229 | 0.23043 | 66.1952 | 0 | 0 | 0 | 3.7013 | 8.3253 | 42.2153 | 11.7229 | 0.23043 | 66.1952
2010-06-25 | 1300 | 0 | 0 | 0.37067 | 4.0187 | 9.2373 | 36.6046 | 11.7229 | 0.23043 | 62.1846 | 0 | 0 | 0.37067 | 4.0187 | 9.2373 | 36.6046 | 11.7229 | 0.23043 | 62.1846
2010-06-25 | 1400 | 0 | 0 | 1.5467 | 4.9147 | 11.808 | 18.533 | 11.7229 | 0.23043 | 48.7556 | 0 | 0 | 1.5467 | 4.9147 | 11.808 | 18.533 | 11.7229 | 0.23043 | 48.7556
2010-06-25 | 1500 | 0 | 0 | 2.68 | 6.1467 | 15.2907 | 20.6688 | 11.7229 | 0.23043 | 56.7394 | 0 | 0 | 2.68 | 6.1467 | 15.2907 | 20.6688 | 11.7229 | 0.23043 | 56.7394
2010-06-25 | 1600 | 0 | 0 | 5.1173 | 6.9733 | 14.9653 | 11.8942 | 11.7229 | 0.23043 | 50.9035 | 0 | 0 | 5.1173 | 6.9733 | 14.9653 | 11.8942 | 11.7229 | 0.23043 | 50.9035
2010-06-25 | 1700 | 0 | 0 | 6.8133 | 7.5707 | 14.864 | 4.9206 | 11.7229 | 0.23043 | 46.1219 | 0 | 0 | 6.8133 | 7.5707 | 14.864 | 4.9206 | 11.7229 | 0.23043 | 46.1219
2010-06-25 | 1800 | 0 | 0 | 7.5307 | 8.7627 | 17.0347 | 0.16992 | 11.7229 | 0.23043 | 45.4512 | 0 | 0 | 7.5307 | 8.7627 | 17.0347 | 0.16992 | 11.7229 | 0.23043 | 45.4512
2010-06-25 | 1900 | 0 | 0 | 8.3493 | 8.7627 | 21.5787 | 0 | 11.7229 | 0.23043 | 50.644 | 0 | 0 | 8.3493 | 8.7627 | 21.5787 | 0 | 11.7229 | 0.23043 | 50.644
2010-06-25 | 2000 | 0 | 0 | 6.1547 | 9.3733 | 18.7627 | 0 | 11.7229 | 0.23043 | 46.244 | 0 | 0 | 6.1547 | 9.3733 | 18.7627 | 0 | 11.7229 | 0.23043 | 46.244
2010-06-25 | 2100 | 0 | 0 | 6.1067 | 9.7813 | 21.9147 | 0 | 11.7229 | 0.23043 | 49.756 | 0 | 0 | 6.1067 | 9.7813 | 21.9147 | 0 | 11.7229 | 0.23043 | 49.756
2010-06-25 | 2200 | 0 | 0 | 6.776 | 8.2693 | 21.0987 | 0 | 11.7229 | 0.23043 | 48.0973 | 0 | 0 | 6.776 | 8.2693 | 21.0987 | 0 | 11.7229 | 0.23043 | 48.0973
2010-06-25 | 2300 | 0 | 0 | 3.4267 | 7.6373 | 13.0987 | 0 | 11.7229 | 0.23043 | 36.116 | 0 | 0 | 3.4267 | 7.6373 | 13.0987 | 0 | 11.7229 | 0.23043 | 36.116
2010-06-26 | 0 | 0 | 0 | 2.392 | 5.0773 | 5.152 | 0 | 11.735 | 0.23043 | 24.5867 | 0 | 0 | 2.392 | 5.0773 | 5.152 | 0 | 11.735 | 0.23043 | 24.5867
2010-06-26 | 100 | 0 | 0 | 1.744 | 2.1013 | 1.7387 | 0 | 11.735 | 0.23043 | 17.5494 | 0 | 0 | 1.744 | 2.1013 | 1.7387 | 0 | 11.735 | 0.23043 | 17.5494
2010-06-26 | 200 | 0 | 0 | 0.41333 | 0.48533 | 0.42667 | 0 | 11.735 | 0.23043 | 13.2907 | 0 | 0 | 0.41333 | 0.48533 | 0.42667 | 0 | 11.735 | 0.23043 | 13.2907
2010-06-26 | 300 | 0 | 0 | 0 | 0.23733 | 0 | 0 | 11.735 | 0.23043 | 12.2027 | 0 | 0 | 0 | 0.23733 | 0 | 0 | 11.735 | 0.23043 | 12.2027
2010-06-26 | 400 | 0 | 0 | 0 | 0 | 0 | 0 | 11.735 | 0.23043 | 11.9654 | 0 | 0 | 0 | 0 | 0 | 0 | 11.735 | 0.23043 | 11.9654
2010-06-26 | 500 | 0 | 0 | 0 | 0 | 0 | 0.01344 | 11.735 | 0.23043 | 11.9788 | 0 | 0 | 0 | 0 | 0 | 0.01344 | 11.735 | 0.23043 | 11.9788
2010-06-26 | 600 | 0 | 0 | 0 | 0 | 0 | 1.5289 | 11.735 | 0.23043 | 13.4943 | 0 | 0 | 0 | 0 | 0 | 1.5289 | 11.735 | 0.23043 | 13.4943
2010-06-26 | 700 | 0 | 0 | 0 | 0 | 0 | 18.3116 | 11.735 | 0.23043 | 30.277 | 0 | 0 | 0 | 0 | 0 | 18.3116 | 11.735 | 0.23043 | 30.277
2010-06-26 | 800 | 0 | 0 | 0 | 0 | 0 | 32.9083 | 11.735 | 0.23043 | 44.8737 | 0 | 0 | 0 | 0 | 0 | 32.9083 | 11.735 | 0.23043 | 44.8737
2010-06-26 | 900 | 0 | 0 | 0 | 0 | 0 | 43.3131 | 11.735 | 0.23043 | 55.2785 | 0 | 0 | 0 | 0 | 0 | 43.3131 | 11.735 | 0.23043 | 55.2785
2010-06-26 | 1000 | 0 | 0 | 0 | 0 | 0 | 50.0245 | 11.735 | 0.23043 | 61.9899 | 0 | 0 | 0 | 0 | 0 | 50.0245 | 11.735 | 0.23043 | 61.9899
2010-06-26 | 1100 | 0 | 0 | 0 | 0 | 0 | 49.5174 | 11.735 | 0.23043 | 61.4828 | 0 | 0 | 0 | 0 | 0 | 49.5174 | 11.735 | 0.23043 | 61.4828
2010-06-26 | 1200 | 0 | 0 | 0 | 0 | 0 | 53.5734 | 11.735 | 0.23043 | 65.5388 | 0 | 0 | 0 | 0 | 0 | 53.5734 | 11.735 | 0.23043 | 65.5388
2010-06-26 | 1300 | 0 | 0 | 0.19733 | 0 | 0 | 46.7482 | 11.735 | 0.23043 | 58.911 | 0 | 0 | 0.19733 | 0 | 0 | 46.7482 | 11.735 | 0.23043 | 58.911
2010-06-26 | 1400 | 0 | 0 | 2.632 | 0 | 0.38933 | 42.7973 | 11.735 | 0.23043 | 57.784 | 0 | 0 | 2.632 | 0 | 0.38933 | 42.7973 | 11.735 | 0.23043 | 57.784
2010-06-26 | 1500 | 0 | 0 | 4.632 | 0.256 | 0.93333 | 30.2678 | 11.735 | 0.23043 | 48.0545 | 0 | 0 | 4.632 | 0.256 | 0.93333 | 30.2678 | 11.735 | 0.23043 | 48.0545
2010-06-26 | 1600 | 0 | 0 | 4.3627 | 1.1973 | 1.8347 | 18.6641 | 11.735 | 0.23043 | 38.0242 | 0 | 0 | 4.3627 | 1.1973 | 1.8347 | 18.6641 | 11.735 | 0.23043 | 38.0242
2010-06-26 | 1700 | 0 | 0 | 5.008 | 1.68 | 3.5467 | 4.8706 | 11.735 | 0.23043 | 27.0707 | 0 | 0 | 5.008 | 1.68 | 3.5467 | 4.8706 | 11.735 | 0.23043 | 27.0707
2010-06-26 | 1800 | 0 | 0 | 5.6 | 1.6347 | 6.8107 | 0.01864 | 11.735 | 0.23043 | 26.0294 | 0 | 0 | 5.6 | 1.6347 | 6.8107 | 0.01864 | 11.735 | 0.23043 | 26.0294
2010-06-26 | 1900 | 0 | 0 | 7.0933 | 3.272 | 8.048 | 0 | 11.735 | 0.23043 | 30.3787 | 0 | 0 | 7.0933 | 3.272 | 8.048 | 0 | 11.735 | 0.23043 | 30.3787
2010-06-26 | 2000 | 0 | 0 | 7.496 | 5.024 | 10.5653 | 0 | 11.735 | 0.23043 | 35.0507 | 0 | 0 | 7.496 | 5.024 | 10.5653 | 0 | 11.735 | 0.23043 | 35.0507
2010-06-26 | 2100 | 0 | 0 | 3.232 | 3.9653 | 6.288 | 0 | 11.735 | 0.23043 | 25.4507 | 0 | 0 | 3.232 | 3.9653 | 6.288 | 0 | 11.735 | 0.23043 | 25.4507
2010-06-26 | 2200 | 0 | 0 | 1.8987 | 4.4373 | 5.6107 | 0 | 11.735 | 0.23043 | 23.9121 | 0 | 0 | 1.8987 | 4.4373 | 5.6107 | 0 | 11.735 | 0.23043 | 23.9121
2010-06-26 | 2300 | 0 | 0 | 1.144 | 3.152 | 4.1013 | 0 | 11.735 | 0.23043 | 20.3627 | 0 | 0 | 1.144 | 3.152 | 4.1013 | 0 | 11.735 | 0.23043 | 20.3627
2010-06-27 | 0 | 0 | 0 | 0.448 | 2.368 | 4.6507 | 0 | 11.4304 | 0.23043 | 19.1275 | 0 | 0 | 0.448 | 2.368 | 4.6507 | 0 | 11.4304 | 0.23043 | 19.1275
2010-06-27 | 100 | 0 | 0 | 0 | 1.736 | 3.0667 | 0 | 11.4304 | 0.23043 | 16.4635 | 0 | 0 | 0 | 1.736 | 3.0667 | 0 | 11.4304 | 0.23043 | 16.4635
2010-06-27 | 200 | 0 | 0 | 0 | 1.224 | 4.8533 | 0 | 11.4304 | 0.23043 | 17.7381 | 0 | 0 | 0 | 1.224 | 4.8533 | 0 | 11.4304 | 0.23043 | 17.7381
2010-06-27 | 300 | 0 | 0 | 0 | 0.67733 | 2.0053 | 0 | 11.4304 | 0.23043 | 14.3435 | 0 | 0 | 0 | 0.67733 | 2.0053 | 0 | 11.4304 | 0.23043 | 14.3435
2010-06-27 | 400 | 0 | 0 | 0 | 0 | 0 | 0 | 11.4304 | 0.23043 | 11.6608 | 0 | 0 | 0 | 0 | 0 | 0 | 11.4304 | 0.23043 | 11.6608
2010-06-27 | 500 | 0 | 0 | 1.6187 | 0 | 0 | 0.00992 | 11.4304 | 0.23043 | 13.2894 | 0 | 0 | 1.6187 | 0 | 0 | 0.00992 | 11.4304 | 0.23043 | 13.2894
2010-06-27 | 600 | 0 | 0 | 3.4827 | 0 | 0 | 1.209 | 11.4304 | 0.23043 | 16.3525 | 0 | 0 | 3.4827 | 0 | 0 | 1.209 | 11.4304 | 0.23043 | 16.3525
2010-06-27 | 700 | 0 | 0 | 3.248 | 0 | 0 | 18.2579 | 11.4304 | 0.23043 | 33.1667 | 0 | 0 | 3.248 | 0 | 0 | 18.2579 | 11.4304 | 0.23043 | 33.1667
2010-06-27 | 800 | 0 | 0 | 0.488 | 0.016 | 0 | 32.6891 | 11.4304 | 0.23043 | 44.8539 | 0 | 0 | 0.488 | 0.016 | 0 | 32.6891 | 11.4304 | 0.23043 | 44.8539
2010-06-27 | 900 | 0 | 0 | 0 | 0.11733 | 0 | 41.171 | 11.4304 | 0.23043 | 52.9491 | 0 | 0 | 0 | 0.11733 | 0 | 41.171 | 11.4304 | 0.23043 | 52.9491
2010-06-27 | 1000 | 0 | 0 | 0 | 0 | 0 | 46.7107 | 11.4304 | 0.23043 | 58.3715 | 0 | 0 | 0 | 0 | 0 | 46.7107 | 11.4304 | 0.23043 | 58.3715
2010-06-27 | 1100 | 0 | 0 | 0.49867 | 0 | 0 | 47.8975 | 11.4304 | 0.23043 | 60.057 | 0 | 0 | 0.49867 | 0 | 0 | 47.8975 | 11.4304 | 0.23043 | 60.057
2010-06-27 | 1200 | 0 | 0 | 0.848 | 0 | 0 | 48.9586 | 11.4304 | 0.23043 | 61.4674 | 0 | 0 | 0.848 | 0 | 0 | 48.9586 | 11.4304 | 0.23043 | 61.4674
2010-06-27 | 1300 | 0 | 0 | 0.97333 | 0 | 0.074667 | 47.3168 | 11.4304 | 0.23043 | 60.0256 | 0 | 0 | 0.97333 | 0 | 0.074667 | 47.3168 | 11.4304 | 0.23043 | 60.0256
2010-06-27 | 1400 | 0 | 0 | 0.021333 | 0.077333 | 0.368 | 43.9622 | 11.4304 | 0.23043 | 56.0897 | 0 | 0 | 0.021333 | 0.077333 | 0.368 | 43.9622 | 11.4304 | 0.23043 | 56.0897
2010-06-27 | 1500 | 0 | 0 | 0 | 0 | 0 | 29.0654 | 11.4304 | 0.23043 | 40.7262 | 0 | 0 | 0 | 0 | 0 | 29.0654 | 11.4304 | 0.23043 | 40.7262
2010-06-27 | 1600 | 0 | 0 | 0.94133 | 0 | 0.053333 | 15.1894 | 11.4304 | 0.23043 | 27.8449 | 0 | 0 | 0.94133 | 0 | 0.053333 | 15.1894 | 11.4304 | 0.23043 | 27.8449
2010-06-27 | 1700 | 0 | 0 | 0.99467 | 2.984 | 3.1413 | 6.9339 | 11.4304 | 0.23043 | 25.7147 | 0 | 0 | 0.99467 | 2.984 | 3.1413 | 6.9339 | 11.4304 | 0.23043 | 25.7147
2010-06-27 | 1800 | 0 | 0 | 1.728 | 1.6213 | 2.832 | 0.17368 | 11.4304 | 0.23043 | 18.0158 | 0 | 0 | 1.728 | 1.6213 | 2.832 | 0.17368 | 11.4304 | 0.23043 | 18.0158
2010-06-27 | 1900 | 0 | 0 | 7.5493 | 0.81067 | 1.984 | 0 | 11.4304 | 0.23043 | 22.0048 | 0 | 0 | 7.5493 | 0.81067 | 1.984 | 0 | 11.4304 | 0.23043 | 22.0048
2010-06-27 | 2000 | 0 | 0 | 8.1547 | 3.8133 | 7.1787 | 0 | 11.4304 | 0.23043 | 30.8075 | 0 | 0 | 8.1547 | 3.8133 | 7.1787 | 0 | 11.4304 | 0.23043 | 30.8075
2010-06-27 | 2100 | 0 | 0 | 2.528 | 6.9253 | 13.3653 | 0 | 11.4304 | 0.23043 | 34.4795 | 0 | 0 | 2.528 | 6.9253 | 13.3653 | 0 | 11.4304 | 0.23043 | 34.4795
2010-06-27 | 2200 | 0 | 0 | 0.89333 | 7.3333 | 10.3733 | 0 | 11.4304 | 0.23043 | 30.2608 | 0 | 0 | 0.89333 | 7.3333 | 10.3733 | 0 | 11.4304 | 0.23043 | 30.2608
2010-06-27 | 2300 | 0 | 0 | 2.0347 | 7.024 | 8.2827 | 0 | 11.4304 | 0.23043 | 29.0021 | 0 | 0 | 2.0347 | 7.024 | 8.2827 | 0 | 11.4304 | 0.23043 | 29.0021
2010-06-28 | 0 | 0 | 0 | 2.0373 | 6.8827 | 9.344 | 0 | 11.1258 | 0.23043 | 29.6202 | 0 | 0 | 2.0373 | 6.8827 | 9.344 | 0 | 11.1258 | 0.23043 | 29.6202
2010-06-28 | 100 | 0 | 0 | 2.696 | 5 | 12.2933 | 0 | 11.1258 | 0.23043 | 31.3455 | 0 | 0 | 2.696 | 5 | 12.2933 | 0 | 11.1258 | 0.23043 | 31.3455
2010-06-28 | 200 | 0 | 0 | 1.2107 | 5.6533 | 15.9147 | 0 | 11.1258 | 0.23043 | 34.1349 | 0 | 0 | 1.2107 | 5.6533 | 15.9147 | 0 | 11.1258 | 0.23043 | 34.1349
2010-06-28 | 300 | 0 | 0 | 0.616 | 5.024 | 15.0987 | 0 | 11.1258 | 0.23043 | 32.0949 | 0 | 0 | 0.616 | 5.024 | 15.0987 | 0 | 11.1258 | 0.23043 | 32.0949
2010-06-28 | 400 | 0 | 0 | 0.50667 | 4.0213 | 12.928 | 0 | 11.1258 | 0.23043 | 28.8122 | 0 | 0 | 0.50667 | 4.0213 | 12.928 | 0 | 11.1258 | 0.23043 | 28.8122
2010-06-28 | 500 | 0 | 0 | 0.27467 | 4.0027 | 14.2453 | 0.00976 | 11.1258 | 0.23043 | 29.8886 | 0 | 0 | 0.27467 | 4.0027 | 14.2453 | 0.00976 | 11.1258 | 0.23043 | 29.8886
2010-06-28 | 600 | 0 | 0 | 0 | 3.032 | 9.632 | 1.2573 | 11.1258 | 0.23043 | 25.2775 | 0 | 0 | 0 | 3.032 | 9.632 | 1.2573 | 11.1258 | 0.23043 | 25.2775
2010-06-28 | 700 | 0 | 0 | 0 | 0.824 | 3.6213 | 17.0857 | 11.1258 | 0.23043 | 32.8872 | 0 | 0 | 0 | 0.824 | 3.6213 | 17.0857 | 11.1258 | 0.23043 | 32.8872
2010-06-28 | 800 | 0 | 0 | 0.23467 | 0.97867 | 2.688 | 31.5726 | 11.1258 | 0.23043 | 46.8302 | 0 | 0 | 0.23467 | 0.97867 | 2.688 | 31.5726 | 11.1258 | 0.23043 | 46.8302
2010-06-28 | 900 | 0 | 0 | 0 | 1.1013 | 3.344 | 40.381 | 11.1258 | 0.23043 | 56.1825 | 0 | 0 | 0 | 1.1013 | 3.344 | 40.381 | 11.1258 | 0.23043 | 56.1825
2010-06-28 | 1000 | 0 | 0 | 0 | 1.416 | 5.6587 | 48.0065 | 11.1258 | 0.23043 | 66.4374 | 0 | 0 | 0 | 1.416 | 5.6587 | 48.0065 | 11.1258 | 0.23043 | 66.4374
2010-06-28 | 1100 | 0 | 0 | 0 | 1.7093 | 3.4933 | 51.1274 | 11.1258 | 0.23043 | 67.6862 | 0 | 0 | 0 | 1.7093 | 3.4933 | 51.1274 | 11.1258 | 0.23043 | 67.6862
2010-06-28 | 1200 | 0 | 0 | 0 | 0.34933 | 0.71467 | 51.2286 | 11.1258 | 0.23043 | 63.6489 | 0 | 0 | 0 | 0.34933 | 0.71467 | 51.2286 | 11.1258 | 0.23043 | 63.6489
2010-06-28 | 1300 | 0 | 0 | 0 | 0 | 0 | 48.5703 | 11.1258 | 0.23043 | 59.9265 | 0 | 0 | 0 | 0 | 0 | 48.5703 | 11.1258 | 0.23043 | 59.9265
2010-06-28 | 1400 | 0 | 0 | 5.344 | 0 | 0 | 22.2886 | 11.1258 | 0.23043 | 38.9889 | 0 | 0 | 5.344 | 0 | 0 | 22.2886 | 11.1258 | 0.23043 | 38.9889
2010-06-28 | 1500 | 0 | 0 | 17.664 | 0.43467 | 0.11733 | 24.5338 | 11.1258 | 0.23043 | 54.1061 | 0 | 0 | 17.664 | 0.43467 | 0.11733 | 24.5338 | 11.1258 | 0.23043 | 54.1061
2010-06-28 | 1600 | 0 | 0 | 0.832 | 1.1387 | 0.43733 | 12.7237 | 11.1258 | 0.23043 | 26.4879 | 0 | 0 | 0.832 | 1.1387 | 0.43733 | 12.7237 | 11.1258 | 0.23043 | 26.4879
2010-06-28 | 1700 | 0 | 0 | 34.464 | 1.6107 | 0.34667 | 6.1942 | 11.1258 | 0.23043 | 53.9718 | 0 | 0 | 34.464 | 1.6107 | 0.34667 | 6.1942 | 11.1258 | 0.23043 | 53.9718
2010-06-28 | 1800 | 0 | 0 | 6.88 | 21.5653 | 7.5893 | 0.10232 | 11.1258 | 0.23043 | 47.4932 | 0 | 0 | 6.88 | 21.5653 | 7.5893 | 0.10232 | 11.1258 | 0.23043 | 47.4932
2010-06-28 | 1900 | 0 | 0 | 0.15467 | 4.808 | 14.7787 | 0 | 11.1258 | 0.23043 | 31.0975 | 0 | 0 | 0.15467 | 4.808 | 14.7787 | 0 | 11.1258 | 0.23043 | 31.0975
2010-06-28 | 2000 | 0 | 0 | 3.1253 | 0.60267 | 0 | 0 | 11.1258 | 0.23043 | 15.0842 | 0 | 0 | 3.1253 | 0.60267 | 0 | 0 | 11.1258 | 0.23043 | 15.0842
2010-06-28 | 2100 | 0 | 0 | 8.0507 | 0.4 | 0.29867 | 0 | 11.1258 | 0.23043 | 20.1055 | 0 | 0 | 8.0507 | 0.4 | 0.29867 | 0 | 11.1258 | 0.23043 | 20.1055
2010-06-28 | 2200 | 0 | 0 | 2.9653 | 1.2693 | 0.80533 | 0 | 11.1258 | 0.23043 | 16.3962 | 0 | 0 | 2.9653 | 1.2693 | 0.80533 | 0 | 11.1258 | 0.23043 | 16.3962
2010-06-28 | 2300 | 0 | 0 | 0 | 0.66667 | 0.592 | 0 | 11.1258 | 0.23043 | 12.6149 | 0 | 0 | 0 | 0.66667 | 0.592 | 0 | 11.1258 | 0.23043 | 12.6149
2010-06-29 | 0 | 0 | 0 | 0 | 0.89067 | 4.5867 | 0 | 10.8212 | 0.23043 | 16.529 | 0 | 0 | 0 | 0.89067 | 4.5867 | 0 | 10.8212 | 0.23043 | 16.529
2010-06-29 | 100 | 0 | 0 | 1.0933 | 0.688 | 5.4347 | 0 | 10.8212 | 0.23043 | 18.2676 | 0 | 0 | 1.0933 | 0.688 | 5.4347 | 0 | 10.8212 | 0.23043 | 18.2676
2010-06-29 | 200 | 0 | 0 | 2.0373 | 0 | 0.736 | 0 | 10.8212 | 0.23043 | 13.825 | 0 | 0 | 2.0373 | 0 | 0.736 | 0 | 10.8212 | 0.23043 | 13.825
2010-06-29 | 300 | 0 | 0 | 4.352 | 0 | 0 | 0 | 10.8212 | 0.23043 | 15.4036 | 0 | 0 | 4.352 | 0 | 0 | 0 | 10.8212 | 0.23043 | 15.4036
2010-06-29 | 400 | 0 | 0 | 3.5787 | 0 | 0 | 0 | 10.8212 | 0.23043 | 14.6303 | 0 | 0 | 3.5787 | 0 | 0 | 0 | 10.8212 | 0.23043 | 14.6303
2010-06-29 | 500 | 0 | 0 | 6.752 | 1.0133 | 1.52 | 0.1192 | 10.8212 | 0.23043 | 20.4562 | 0 | 0 | 6.752 | 1.0133 | 1.52 | 0.1192 | 10.8212 | 0.23043 | 20.4562
2010-06-29 | 600 | 0 | 0 | 7.2827 | 2.2453 | 4.0693 | 4.6154 | 10.8212 | 0.23043 | 29.2643 | 0 | 0 | 7.2827 | 2.2453 | 4.0693 | 4.6154 | 10.8212 | 0.23043 | 29.2643
2010-06-29 | 700 | 0 | 0 | 4.648 | 1.0773 | 3.1947 | 13.9425 | 10.8212 | 0.23043 | 33.9141 | 0 | 0 | 4.648 | 1.0773 | 3.1947 | 13.9425 | 10.8212 | 0.23043 | 33.9141
2010-06-29 | 800 | 0 | 0 | 4.2853 | 0 | 0 | 28.6043 | 10.8212 | 0.23043 | 43.9413 | 0 | 0 | 4.2853 | 0 | 0 | 28.6043 | 10.8212 | 0.23043 | 43.9413
2010-06-29 | 900 | 0 | 0 | 3.976 | 0 | 0 | 41.8026 | 10.8212 | 0.23043 | 56.8302 | 0 | 0 | 3.976 | 0 | 0 | 41.8026 | 10.8212 | 0.23043 | 56.8302
2010-06-29 | 1000 | 0 | 0 | 4.0667 | 0 | 0 | 39.448 | 10.8212 | 0.23043 | 54.5663 | 0 | 0 | 4.0667 | 0 | 0 | 39.448 | 10.8212 | 0.23043 | 54.5663
2010-06-29 | 1100 | 0 | 0 | 4.0267 | 0 | 0 | 46.4241 | 10.8212 | 0.23043 | 61.5024 | 0 | 0 | 4.0267 | 0 | 0 | 46.4241 | 10.8212 | 0.23043 | 61.5024
2010-06-29 | 1200 | 0 | 0 | 4.2 | 0 | 0 | 37.8337 | 10.8212 | 0.23043 | 53.0853 | 0 | 0 | 4.2 | 0 | 0 | 37.8337 | 10.8212 | 0.23043 | 53.0853
2010-06-29 | 1300 | 0 | 0 | 4.9947 | 0.65067 | 0.992 | 23.4353 | 10.8212 | 0.23043 | 41.1242 | 0 | 0 | 4.9947 | 0.65067 | 0.992 | 23.4353 | 10.8212 | 0.23043 | 41.1242
2010-06-29 | 1400 | 0 | 0 | 4.5013 | 0.38133 | 0.26133 | 19.0146 | 10.8212 | 0.23043 | 35.2103 | 0 | 0 | 4.5013 | 0.38133 | 0.26133 | 19.0146 | 10.8212 | 0.23043 | 35.2103
2010-06-29 | 1500 | 0 | 0 | 3.688 | 0.70933 | 1.408 | 10.203 | 10.8212 | 0.23043 | 27.0599 | 0 | 0 | 3.688 | 0.70933 | 1.408 | 10.203 | 10.8212 | 0.23043 | 27.0599
2010-06-29 | 1600 | 0 | 0 | 2.6453 | 0.89867 | 1.472 | 9.437 | 10.8212 | 0.23043 | 25.5047 | 0 | 0 | 2.6453 | 0.89867 | 1.472 | 9.437 | 10.8212 | 0.23043 | 25.5047
2010-06-29 | 1700 | 0 | 0 | 2.4613 | 0.648 | 1.1947 | 2.1846 | 10.8212 | 0.23043 | 17.5402 | 0 | 0 | 2.4613 | 0.648 | 1.1947 | 2.1846 | 10.8212 | 0.23043 | 17.5402
2010-06-29 | 1800 | 0 | 0 | 3.1253 | 0.64 | 4.1493 | 0.13648 | 10.8212 | 0.23043 | 19.1028 | 0 | 0 | 3.1253 | 0.64 | 4.1493 | 0.13648 | 10.8212 | 0.23043 | 19.1028
2010-06-29 | 1900 | 0 | 0 | 3.8533 | 2.6453 | 6.4533 | 0 | 10.8212 | 0.23043 | 24.0036 | 0 | 0 | 3.8533 | 2.6453 | 6.4533 | 0 | 10.8212 | 0.23043 | 24.0036
2010-06-29 | 2000 | 0 | 0 | 5.1093 | 1.4507 | 3.6693 | 0 | 10.8212 | 0.23043 | 21.281 | 0 | 0 | 5.1093 | 1.4507 | 3.6693 | 0 | 10.8212 | 0.23043 | 21.281
2010-06-29 | 2100 | 0 | 0 | 8.2027 | 5.24 | 3.7173 | 0 | 10.8212 | 0.23043 | 28.2116 | 0 | 0 | 8.2027 | 5.24 | 3.7173 | 0 | 10.8212 | 0.23043 | 28.2116
2010-06-29 | 2200 | 0 | 0 | 10.2853 | 3.7467 | 1.4667 | 0 | 10.8212 | 0.23043 | 26.5503 | 0 | 0 | 10.2853 | 3.7467 | 1.4667 | 0 | 10.8212 | 0.23043 | 26.5503
2010-06-29 | 2300 | 0 | 0 | 10.2773 | 2.3253 | 0.82667 | 0 | 10.8212 | 0.23043 | 24.481 | 0 | 0 | 10.2773 | 2.3253 | 0.82667 | 0 | 10.8212 | 0.23043 | 24.481
2010-06-30 | 0 | 0 | 0 | 7.368 | 0.13333 | 0.53333 | 0 | 9.9827 | 0.23043 | 18.2478 | 0 | 0 | 7.368 | 0.13333 | 0.53333 | 0 | 9.9827 | 0.23043 | 18.2478
2010-06-30 | 100 | 0 | 0 | 3.7067 | 0 | 0 | 0 | 9.9827 | 0.23043 | 13.9198 | 0 | 0 | 3.7067 | 0 | 0 | 0 | 9.9827 | 0.23043 | 13.9198
2010-06-30 | 200 | 0 | 0 | 1.3013 | 0 | 0 | 0 | 9.9827 | 0.23043 | 11.5144 | 0 | 0 | 1.3013 | 0 | 0 | 0 | 9.9827 | 0.23043 | 11.5144
2010-06-30 | 300 | 0 | 0 | 0 | 0 | 0 | 0 | 9.9827 | 0.23043 | 10.2131 | 0 | 0 | 0 | 0 | 0 | 0 | 9.9827 | 0.23043 | 10.2131
2010-06-30 | 400 | 0 | 0 | 0 | 0.128 | 0.98133 | 0 | 9.9827 | 0.23043 | 11.3224 | 0 | 0 | 0 | 0.128 | 0.98133 | 0 | 9.9827 | 0.23043 | 11.3224
2010-06-30 | 500 | 0 | 0 | 0 | 0.92 | 3.1413 | 0.06304 | 9.9827 | 0.23043 | 14.3375 | 0 | 0 | 0 | 0.92 | 3.1413 | 0.06304 | 9.9827 | 0.23043 | 14.3375
2010-06-30 | 600 | 0 | 0 | 0 | 1.7573 | 3.4027 | 2.4823 | 9.9827 | 0.23043 | 17.8554 | 0 | 0 | 0 | 1.7573 | 3.4027 | 2.4823 | 9.9827 | 0.23043 | 17.8554
2010-06-30 | 700 | 0 | 0 | 0 | 0.98133 | 1.696 | 13.7893 | 9.9827 | 0.23043 | 26.6797 | 0 | 0 | 0 | 0.98133 | 1.696 | 13.7893 | 9.9827 | 0.23043 | 26.6797
2010-06-30 | 800 | 0 | 0 | 0 | 0.568 | 1.376 | 27.1753 | 9.9827 | 0.23043 | 39.3324 | 0 | 0 | 0 | 0.568 | 1.376 | 27.1753 | 9.9827 | 0.23043 | 39.3324
2010-06-30 | 900 | 0 | 0 | 0 | 0.30933 | 1.0507 | 39.6448 | 9.9827 | 0.23043 | 51.2179 | 0 | 0 | 0 | 0.30933 | 1.0507 | 39.6448 | 9.9827 | 0.23043 | 51.2179
2010-06-30 | 1000 | 0 | 0 | 0 | 0.368 | 0.76267 | 42.4665 | 9.9827 | 0.23043 | 53.8102 | 0 | 0 | 0 | 0.368 | 0.76267 | 42.4665 | 9.9827 | 0.23043 | 53.8102
2010-06-30 | 1100 | 0 | 0 | 0 | 0.30667 | 0.82667 | 46.401 | 9.9827 | 0.23043 | 57.7474 | 0 | 0 | 0 | 0.30667 | 0.82667 | 46.401 | 9.9827 | 0.23043 | 57.7474
2010-06-30 | 1200 | 0 | 0 | 0.013333 | 0.792 | 1.408 | 53.761 | 9.9827 | 0.23043 | 66.1874 | 0 | 0 | 0.013333 | 0.792 | 1.408 | 53.761 | 9.9827 | 0.23043 | 66.1874
2010-06-30 | 1300 | 0 | 0 | 0.56533 | 1.568 | 1.8667 | 11.681 | 9.9827 | 0.23043 | 25.894 | 0 | 0 | 0.56533 | 1.568 | 1.8667 | 11.681 | 9.9827 | 0.23043 | 25.894
2010-06-30 | 1400 | 0 | 0 | 0.81333 | 1.6613 | 3.152 | 13.2114 | 9.9827 | 0.23043 | 29.0512 | 0 | 0 | 0.81333 | 1.6613 | 3.152 | 13.2114 | 9.9827 | 0.23043 | 29.0512
2010-06-30 | 1500 | 0 | 0 | 1.784 | 1.5147 | 2.3627 | 30.2801 | 9.9827 | 0.23043 | 46.1545 | 0 | 0 | 1.784 | 1.5147 | 2.3627 | 30.2801 | 9.9827 | 0.23043 | 46.1545
2010-06-30 | 1600 | 0 | 0 | 1.9413 | 0.73067 | 1.392 | 8.3195 | 9.9827 | 0.23043 | 22.5966 | 0 | 0 | 1.9413 | 0.73067 | 1.392 | 8.3195 | 9.9827 | 0.23043 | 22.5966
2010-06-30 | 1700 | 0 | 0 | 3.7413 | 0.62667 | 1.552 | 8.4764 | 9.9827 | 0.23043 | 24.6095 | 0 | 0 | 3.7413 | 0.62667 | 1.552 | 8.4764 | 9.9827 | 0.23043 | 24.6095
2010-06-30 | 1800 | 0 | 0 | 20.7733 | 1.7733 | 5.9787 | 0.00504 | 9.9827 | 0.23043 | 38.7435 | 0 | 0 | 20.7733 | 1.7733 | 5.9787 | 0.00504 | 9.9827 | 0.23043 | 38.7435
2010-06-30 | 1900 | 0 | 0 | 18.1787 | 34.464 | 59.4453 | 0 | 9.9827 | 0.23043 | 122.3011 | 0 | 0 | 18.1787 | 34.464 | 59.4453 | 0 | 9.9827 | 0.23043 | 122.3011
2010-06-30 | 2000 | 0 | 0 | 33.552 | 34.464 | 68.928 | 0 | 9.9827 | 0.23043 | 147.1571 | 0 | 0 | 33.552 | 34.464 | 68.928 | 0 | 9.9827 | 0.23043 | 147.1571
2010-06-30 | 2100 | 0 | 0 | 17.392 | 23.8133 | 33.344 | 0 | 9.9827 | 0.23043 | 84.7624 | 0 | 0 | 17.392 | 23.8133 | 33.344 | 0 | 9.9827 | 0.23043 | 84.7624
2010-06-30 | 2200 | 0 | 0 | 12.9813 | 27.0027 | 32.992 | 0 | 9.9827 | 0.23043 | 83.1891 | 0 | 0 | 12.9813 | 27.0027 | 32.992 | 0 | 9.9827 | 0.23043 | 83.1891
2010-06-30 | 2300 | 0 | 0 | 4.36 | 8.2027 | 34.512 | 0 | 9.9827 | 0.23043 | 57.2878 | 0 | 0 | 4.36 | 8.2027 | 34.512 | 0 | 9.9827 | 0.23043 | 57.2878
2010-07-01 | 0 | 0 | 0 | 0.63467 | 10.7013 | 15.6213 | 0 | 9.6749 | 0.23043 | 36.8627 | 0 | 0 | 0.63467 | 10.7013 | 15.6213 | 0 | 9.6749 | 0.23043 | 36.8627
2010-07-01 | 100 | 0 | 0 | 4.4853 | 8.648 | 8.5227 | 0 | 9.6749 | 0.23043 | 31.5614 | 0 | 0 | 4.4853 | 8.648 | 8.5227 | 0 | 9.6749 | 0.23043 | 31.5614
2010-07-01 | 200 | 0 | 0 | 9.5093 | 1.4853 | 4.2187 | 0 | 9.6749 | 0.23043 | 25.1187 | 0 | 0 | 9.5093 | 1.4853 | 4.2187 | 0 | 9.6749 | 0.23043 | 25.1187
2010-07-01 | 300 | 0 | 0 | 8.4587 | 5.08 | 10.3573 | 0 | 9.6749 | 0.23043 | 33.8014 | 0 | 0 | 8.4587 | 5.08 | 10.3573 | 0 | 9.6749 | 0.23043 | 33.8014
2010-07-01 | 400 | 0 | 0 | 3.344 | 11.5227 | 33.6747 | 0 | 9.6749 | 0.23043 | 58.4467 | 0 | 0 | 3.344 | 11.5227 | 33.6747 | 0 | 9.6749 | 0.23043 | 58.4467
2010-07-01 | 500 | 0 | 0 | 0.082667 | 8.2773 | 18.6347 | 0.01176 | 9.6749 | 0.23043 | 36.9118 | 0 | 0 | 0.082667 | 8.2773 | 18.6347 | 0.01176 | 9.6749 | 0.23043 | 36.9118
2010-07-01 | 600 | 0 | 0 | 0 | 11.6587 | 0.93867 | 2.0326 | 9.6749 | 0.23043 | 24.5353 | 0 | 0 | 0 | 11.6587 | 0.93867 | 2.0326 | 9.6749 | 0.23043 | 24.5353
2010-07-01 | 700 | 0 | 0 | 0 | 5.1013 | 0 | 17.4686 | 9.6749 | 0.23043 | 32.4753 | 0 | 0 | 0 | 5.1013 | 0 | 17.4686 | 9.6749 | 0.23043 | 32.4753
2010-07-01 | 800 | 0 | 0 | 0 | 0 | 0 | 31.3983 | 9.6749 | 0.23043 | 41.3037 | 0 | 0 | 0 | 0 | 0 | 31.3983 | 9.6749 | 0.23043 | 41.3037
2010-07-01 | 900 | 0 | 0 | 0 | 0 | 0 | 41.7338 | 9.6749 | 0.23043 | 51.6391 | 0 | 0 | 0 | 0 | 0 | 41.7338 | 9.6749 | 0.23043 | 51.6391
2010-07-01 | 1000 | 0 | 0 | 0 | 0 | 0 | 48.2314 | 9.6749 | 0.23043 | 58.1368 | 0 | 0 | 0 | 0 | 0 | 48.2314 | 9.6749 | 0.23043 | 58.1368
2010-07-01 | 1100 | 0 | 0 | 0 | 0 | 0 | 52.3669 | 9.6749 | 0.23043 | 62.2722 | 0 | 0 | 0 | 0 | 0 | 52.3669 | 9.6749 | 0.23043 | 62.2722
2010-07-01 | 1200 | 0 | 0 | 0.32533 | 0.704 | 2.064 | 51.2637 | 9.6749 | 0.23043 | 64.2624 | 0 | 0 | 0.32533 | 0.704 | 2.064 | 51.2637 | 9.6749 | 0.23043 | 64.2624
2010-07-01 | 1300 | 0 | 0 | 3.072 | 1.3333 | 4.176 | 48.0551 | 9.6749 | 0.23043 | 66.5418 | 0 | 0 | 3.072 | 1.3333 | 4.176 | 48.0551 | 9.6749 | 0.23043 | 66.5418
2010-07-01 | 1400 | 0 | 0 | 4.6693 | 1.6747 | 3.424 | 35.4982 | 9.6749 | 0.23043 | 55.1716 | 0 | 0 | 4.6693 | 1.6747 | 3.424 | 35.4982 | 9.6749 | 0.23043 | 55.1716
2010-07-01 | 1500 | 0 | 0 | 2.0453 | 1.7573 | 2.8 | 20.2303 | 9.6749 | 0.23043 | 36.7384 | 0 | 0 | 2.0453 | 1.7573 | 2.8 | 20.2303 | 9.6749 | 0.23043 | 36.7384
2010-07-01 | 1600 | 0 | 0 | 1.8133 | 1.6773 | 2.336 | 15.8134 | 9.6749 | 0.23043 | 31.5454 | 0 | 0 | 1.8133 | 1.6773 | 2.336 | 15.8134 | 9.6749 | 0.23043 | 31.5454
2010-07-01 | 1700 | 0 | 0 | 0 | 0.872 | 1.1253 | 2.7857 | 9.6749 | 0.23043 | 14.6884 | 0 | 0 | 0 | 0.872 | 1.1253 | 2.7857 | 9.6749 | 0.23043 | 14.6884
2010-07-01 | 1800 | 0 | 0 | 0.44 | 1.8587 | 1.0773 | 0.21648 | 9.6749 | 0.23043 | 13.4978 | 0 | 0 | 0.44 | 1.8587 | 1.0773 | 0.21648 | 9.6749 | 0.23043 | 13.4978
2010-07-01 | 1900 | 0 | 0 | 7.7707 | 0 | 4.272 | 0 | 9.6749 | 0.23043 | 21.948 | 0 | 0 | 7.7707 | 0 | 4.272 | 0 | 9.6749 | 0.23043 | 21.948
2010-07-01 | 2000 | 0 | 0 | 0.73867 | 2.008 | 0 | 0 | 9.6749 | 0.23043 | 12.652 | 0 | 0 | 0.73867 | 2.008 | 0 | 0 | 9.6749 | 0.23043 | 12.652
2010-07-01 | 2100 | 0 | 0 | 1.0827 | 32.9893 | 68.928 | 0 | 9.6749 | 0.23043 | 112.9054 | 0 | 0 | 1.0827 | 32.9893 | 68.928 | 0 | 9.6749 | 0.23043 | 112.9054
2010-07-01 | 2200 | 0 | 0 | 4.9307 | 14.3333 | 68.928 | 0 | 9.6749 | 0.23043 | 98.0974 | 0 | 0 | 4.9307 | 14.3333 | 68.928 | 0 | 9.6749 | 0.23043 | 98.0974
2010-07-01 | 2300 | 0 | 0 | 8.8613 | 2.2107 | 44.7467 | 0 | 9.6749 | 0.23043 | 65.724 | 0 | 0 | 8.8613 | 2.2107 | 44.7467 | 0 | 9.6749 | 0.23043 | 65.724
2010-07-02 | 0 | 0 | 0 | 8.6587 | 0.69067 | 2.272 | 0 | 11.2241 | 0.23043 | 23.0759 | 0 | 0 | 8.6587 | 0.69067 | 2.272 | 0 | 11.2241 | 0.23043 | 23.0759
2010-07-02 | 100 | 0 | 0 | 8.7867 | 0.304 | 7.136 | 0 | 11.2241 | 0.23043 | 27.6812 | 0 | 0 | 8.7867 | 0.304 | 7.136 | 0 | 11.2241 | 0.23043 | 27.6812
2010-07-02 | 200 | 0 | 0 | 10.9333 | 0.13067 | 3.9467 | 0 | 11.2241 | 0.23043 | 26.4652 | 0 | 0 | 10.9333 | 0.13067 | 3.9467 | 0 | 11.2241 | 0.23043 | 26.4652
2010-07-02 | 300 | 0 | 0 | 21.7813 | 1.984 | 5.9947 | 0 | 11.2241 | 0.23043 | 41.2145 | 0 | 0 | 21.7813 | 1.984 | 5.9947 | 0 | 11.2241 | 0.23043 | 41.2145
2010-07-02 | 400 | 0 | 0 | 29.432 | 3.4 | 5.8453 | 0 | 11.2241 | 0.23043 | 50.1319 | 0 | 0 | 29.432 | 3.4 | 5.8453 | 0 | 11.2241 | 0.23043 | 50.1319
2010-07-02 | 500 | 0 | 0 | 28.56 | 8.6667 | 7.7547 | 0.01104 | 11.2241 | 0.23043 | 56.4469 | 0 | 0 | 28.56 | 8.6667 | 7.7547 | 0.01104 | 11.2241 | 0.23043 | 56.4469
2010-07-02 | 600 | 0 | 0 | 19.96 | 5.568 | 4.4907 | 0.8368 | 11.2241 | 0.23043 | 42.31 | 0 | 0 | 19.96 | 5.568 | 4.4907 | 0.8368 | 11.2241 | 0.23043 | 42.31
2010-07-02 | 700 | 0 | 0 | 17.4987 | 2.2773 | 9.0027 | 17.3683 | 11.2241 | 0.23043 | 57.6015 | 0 | 0 | 17.4987 | 2.2773 | 9.0027 | 17.3683 | 11.2241 | 0.23043 | 57.6015
2010-07-02 | 800 | 0 | 0 | 15.9333 | 1.0133 | 4.448 | 31.3083 | 11.2241 | 0.23043 | 64.1575 | 0 | 0 | 15.9333 | 1.0133 | 4.448 | 31.3083 | 11.2241 | 0.23043 | 64.1575
2010-07-02 | 900 | 0 | 0 | 14.9333 | 0.768 | 1.8933 | 41.9038 | 11.2241 | 0.23043 | 70.953 | 0 | 0 | 14.9333 | 0.768 | 1.8933 | 41.9038 | 11.2241 | 0.23043 | 70.953
2010-07-02 | 1000 | 0 | 0 | 6.88 | 2.5573 | 4.3467 | 49.1107 | 11.2241 | 0.23043 | 74.3492 | 0 | 0 | 6.88 | 2.5573 | 4.3467 | 49.1107 | 11.2241 | 0.23043 | 74.3492
2010-07-02 | 1100 | 0 | 0 | 1.44 | 2.1173 | 2.752 | 51.1037 | 11.2241 | 0.23043 | 68.8675 | 0 | 0 | 1.44 | 2.1173 | 2.752 | 51.1037 | 11.2241 | 0.23043 | 68.8675
2010-07-02 | 1200 | 0 | 0 | 0 | 0.80267 | 1.744 | 50.9763 | 11.2241 | 0.23043 | 64.9775 | 0 | 0 | 0 | 0.80267 | 1.744 | 50.9763 | 11.2241 | 0.23043 | 64.9775
2010-07-02 | 1300 | 0 | 0 | 0 | 0.48533 | 0.80533 | 48.8266 | 11.2241 | 0.23043 | 61.5718 | 0 | 0 | 0 | 0.48533 | 0.80533 | 48.8266 | 11.2241 | 0.23043 | 61.5718
2010-07-02 | 1400 | 0 | 0 | 0 | 0.51733 | 0.89067 | 37.6127 | 11.2241 | 0.23043 | 50.4752 | 0 | 0 | 0 | 0.51733 | 0.89067 | 37.6127 | 11.2241 | 0.23043 | 50.4752
2010-07-02 | 1500 | 0 | 0 | 4.344 | 0.704 | 1.7707 | 16.1047 | 11.2241 | 0.23043 | 34.3779 | 0 | 0 | 4.344 | 0.704 | 1.7707 | 16.1047 | 11.2241 | 0.23043 | 34.3779
2010-07-02 | 1600 | 0 | 0 | 15.8933 | 32.9627 | 14.3147 | 15.4028 | 11.2241 | 0.23043 | 90.028 | 0 | 0 | 15.8933 | 32.9627 | 14.3147 | 15.4028 | 11.2241 | 0.23043 | 90.028
2010-07-02 | 1700 | 0 | 0 | 0 | 4.4773 | 45.2907 | 5.7043 | 11.2241 | 0.23043 | 66.9268 | 0 | 0 | 0 | 4.4773 | 45.2907 | 5.7043 | 11.2241 | 0.23043 | 66.9268
2010-07-02 | 1800 | 0 | 0 | 5.6133 | 13.432 | 17.216 | 0.03104 | 11.2241 | 0.23043 | 47.7469 | 0 | 0 | 5.6133 | 13.432 | 17.216 | 0.03104 | 11.2241 | 0.23043 | 47.7469
2010-07-02 | 1900 | 0 | 0 | 15.632 | 3.8053 | 11.344 | 0 | 11.2241 | 0.23043 | 42.2359 | 0 | 0 | 15.632 | 3.8053 | 11.344 | 0 | 11.2241 | 0.23043 | 42.2359
2010-07-02 | 2000 | 0 | 0 | 0 | 0 | 10.08 | 0 | 11.2241 | 0.23043 | 21.5345 | 0 | 0 | 0 | 0 | 10.08 | 0 | 11.2241 | 0.23043 | 21.5345
2010-07-02 | 2100 | 0 | 0 | 0.39467 | 6.736 | 19.2427 | 0 | 11.2241 | 0.23043 | 37.8279 | 0 | 0 | 0.39467 | 6.736 | 19.2427 | 0 | 11.2241 | 0.23043 | 37.8279
2010-07-02 | 2200 | 0 | 0 | 0.12267 | 3.0613 | 2.464 | 0 | 11.2241 | 0.23043 | 17.1025 | 0 | 0 | 0.12267 | 3.0613 | 2.464 | 0 | 11.2241 | 0.23043 | 17.1025
2010-07-02 | 2300 | 0 | 0 | 0 | 0.49867 | 1.7813 | 0 | 11.2241 | 0.23043 | 13.7345 | 0 | 0 | 0 | 0.49867 | 1.7813 | 0 | 11.2241 | 0.23043 | 13.7345
2010-07-03 | 0 | 0 | 0 | 0.026667 | 0 | 1.904 | 0 | 9.398 | 0.23043 | 11.559 | 0 | 0 | 0.026667 | 0 | 1.904 | 0 | 9.398 | 0.23043 | 11.559
2010-07-03 | 100 | 0 | 0 | 1.864 | 0 | 0 | 0 | 9.398 | 0.23043 | 11.4924 | 0 | 0 | 1.864 | 0 | 0 | 0 | 9.398 | 0.23043 | 11.4924
2010-07-03 | 200 | 0 | 0 | 0.28267 | 0 | 0.864 | 0 | 9.398 | 0.23043 | 10.775 | 0 | 0 | 0.28267 | 0 | 0.864 | 0 | 9.398 | 0.23043 | 10.775
2010-07-03 | 300 | 0 | 0 | 1.3253 | 1.056 | 5.1947 | 0 | 9.398 | 0.23043 | 17.2044 | 0 | 0 | 1.3253 | 1.056 | 5.1947 | 0 | 9.398 | 0.23043 | 17.2044
2010-07-03 | 400 | 0 | 0 | 4.2693 | 0 | 0.37867 | 0 | 9.398 | 0.23043 | 14.2764 | 0 | 0 | 4.2693 | 0 | 0.37867 | 0 | 9.398 | 0.23043 | 14.2764
2010-07-03 | 500 | 0 | 0 | 4.0827 | 0 | 0 | 0.01496 | 9.398 | 0.23043 | 13.726 | 0 | 0 | 4.0827 | 0 | 0 | 0.01496 | 9.398 | 0.23043 | 13.726
2010-07-03 | 600 | 0 | 0 | 1.856 | 0 | 0 | 1.1336 | 9.398 | 0.23043 | 12.618 | 0 | 0 | 1.856 | 0 | 0 | 1.1336 | 9.398 | 0.23043 | 12.618
2010-07-03 | 700 | 0 | 0 | 0 | 0 | 0 | 17.5095 | 9.398 | 0.23043 | 27.1379 | 0 | 0 | 0 | 0 | 0 | 17.5095 | 9.398 | 0.23043 | 27.1379
2010-07-03 | 800 | 0 | 0 | 1.288 | 0 | 0 | 31.6988 | 9.398 | 0.23043 | 42.6152 | 0 | 0 | 1.288 | 0 | 0 | 31.6988 | 9.398 | 0.23043 | 42.6152
2010-07-03 | 900 | 0 | 0 | 0.67467 | 0 | 0 | 41.8727 | 9.398 | 0.23043 | 52.1758 | 0 | 0 | 0.67467 | 0 | 0 | 41.8727 | 9.398 | 0.23043 | 52.1758
2010-07-03 | 1000 | 0 | 0 | 0.92 | 0 | 0 | 49.1429 | 9.398 | 0.23043 | 59.6913 | 0 | 0 | 0.92 | 0 | 0 | 49.1429 | 9.398 | 0.23043 | 59.6913
2010-07-03 | 1100 | 0 | 0 | 3.04 | 0 | 0 | 45.209 | 9.398 | 0.23043 | 57.8774 | 0 | 0 | 3.04 | 0 | 0 | 45.209 | 9.398 | 0.23043 | 57.8774
2010-07-03 | 1200 | 0 | 0 | 2.696 | 0 | 0 | 48.2907 | 9.398 | 0.23043 | 60.6151 | 0 | 0 | 2.696 | 0 | 0 | 48.2907 | 9.398 | 0.23043 | 60.6151
2010-07-03 | 1300 | 0 | 0 | 0.41867 | 0.16 | 1.4613 | 33.6813 | 9.398 | 0.23043 | 45.3497 | 0 | 0 | 0.41867 | 0.16 | 1.4613 | 33.6813 | 9.398 | 0.23043 | 45.3497
2010-07-03 | 1400 | 0 | 0 | 2.2773 | 3.5173 | 9.344 | 33.2458 | 9.398 | 0.23043 | 58.0128 | 0 | 0 | 2.2773 | 3.5173 | 9.344 | 33.2458 | 9.398 | 0.23043 | 58.0128
2010-07-03 | 1500 | 0 | 0 | 2.9227 | 7.9787 | 13.84 | 29.0219 | 9.398 | 0.23043 | 63.3916 | 0 | 0 | 2.9227 | 7.9787 | 13.84 | 29.0219 | 9.398 | 0.23043 | 63.3916
2010-07-03 | 1600 | 0 | 0 | 25.2 | 9.7413 | 13.6853 | 17.5277 | 9.398 | 0.23043 | 75.7827 | 0 | 0 | 25.2 | 9.7413 | 13.6853 | 17.5277 | 9.398 | 0.23043 | 75.7827
2010-07-03 | 1700 | 0 | 0 | 11.3093 | 7.0107 | 14.9387 | 7.8534 | 9.398 | 0.23043 | 50.7405 | 0 | 0 | 11.3093 | 7.0107 | 14.9387 | 7.8534 | 9.398 | 0.23043 | 50.7405
2010-07-03 | 1800 | 0 | 0 | 27.2827 | 34.464 | 68.928 | 0.25048 | 9.398 | 0.23043 | 140.5535 | 0 | 0 | 27.2827 | 34.464 | 68.928 | 0.25048 | 9.398 | 0.23043 | 140.5535
2010-07-03 | 1900 | 0 | 0 | 17.0613 | 32.2293 | 68.928 | 0 | 9.398 | 0.23043 | 127.847 | 0 | 0 | 17.0613 | 32.2293 | 68.928 | 0 | 9.398 | 0.23043 | 127.847
2010-07-03 | 2000 | 0 | 0 | 13.4293 | 17.4107 | 37.312 | 0 | 9.398 | 0.23043 | 77.7804 | 0 | 0 | 13.4293 | 17.4107 | 37.312 | 0 | 9.398 | 0.23043 | 77.7804
2010-07-03 | 2100 | 0 | 0 | 0.936 | 21.3333 | 19.4667 | 0 | 9.398 | 0.23043 | 51.3644 | 0 | 0 | 0.936 | 21.3333 | 19.4667 | 0 | 9.398 | 0.23043 | 51.3644
2010-07-03 | 2200 | 0 | 0 | 1.192 | 8.144 | 3.9787 | 0 | 9.398 | 0.23043 | 22.943 | 0 | 0 | 1.192 | 8.144 | 3.9787 | 0 | 9.398 | 0.23043 | 22.943
2010-07-03 | 2300 | 0 | 0 | 0 | 4.2693 | 0.64 | 0 | 9.398 | 0.23043 | 14.5377 | 0 | 0 | 0 | 4.2693 | 0.64 | 0 | 9.398 | 0.23043 | 14.5377
2010-07-04 | 0 | 0 | 0 | 0 | 0 | 0 | 0 | 10.3978 | 0.23043 | 10.6282 | 0 | 0 | 0 | 0 | 0 | 0 | 10.3978 | 0.23043 | 10.6282
2010-07-04 | 100 | 0 | 0 | 0 | 0 | 0 | 0 | 10.3978 | 0.23043 | 10.6282 | 0 | 0 | 0 | 0 | 0 | 0 | 10.3978 | 0.23043 | 10.6282
2010-07-04 | 200 | 0 | 0 | 0 | 0 | 0.25067 | 0 | 10.3978 | 0.23043 | 10.8789 | 0 | 0 | 0 | 0 | 0.25067 | 0 | 10.3978 | 0.23043 | 10.8789
2010-07-04 | 300 | 0 | 0 | 0 | 0 | 0 | 0 | 10.3978 | 0.23043 | 10.6282 | 0 | 0 | 0 | 0 | 0 | 0 | 10.3978 | 0.23043 | 10.6282
2010-07-04 | 400 | 0 | 0 | 0 | 0 | 0 | 0 | 10.3978 | 0.23043 | 10.6282 | 0 | 0 | 0 | 0 | 0 | 0 | 10.3978 | 0.23043 | 10.6282
2010-07-04 | 500 | 0 | 0 | 0 | 0 | 0 | 0.01376 | 10.3978 | 0.23043 | 10.642 | 0 | 0 | 0 | 0 | 0 | 0.01376 | 10.3978 | 0.23043 | 10.642
2010-07-04 | 600 | 0 | 0 | 0 | 0 | 0 | 1.2806 | 10.3978 | 0.23043 | 11.9089 | 0 | 0 | 0 | 0 | 0 | 1.2806 | 10.3978 | 0.23043 | 11.9089
2010-07-04 | 700 | 0 | 0 | 0 | 0 | 0.31467 | 17.1155 | 10.3978 | 0.23043 | 28.0584 | 0 | 0 | 0 | 0 | 0.31467 | 17.1155 | 10.3978 | 0.23043 | 28.0584
2010-07-04 | 800 | 0 | 0 | 0.27467 | 1.88 | 5.344 | 31.291 | 10.3978 | 0.23043 | 49.4179 | 0 | 0 | 0.27467 | 1.88 | 5.344 | 31.291 | 10.3978 | 0.23043 | 49.4179
2010-07-04 | 900 | 0 | 0 | 0.832 | 3.8347 | 7.136 | 42.6087 | 10.3978 | 0.23043 | 65.0396 | 0 | 0 | 0.832 | 3.8347 | 7.136 | 42.6087 | 10.3978 | 0.23043 | 65.0396
2010-07-04 | 1000 | 0 | 0 | 3.224 | 4.3067 | 9.9947 | 47.7979 | 10.3978 | 0.23043 | 75.9515 | 0 | 0 | 3.224 | 4.3067 | 9.9947 | 47.7979 | 10.3978 | 0.23043 | 75.9515
2010-07-04 | 1100 | 0 | 0 | 3.9973 | 5.4827 | 11.696 | 50.4988 | 10.3978 | 0.23043 | 82.303 | 0 | 0 | 3.9973 | 5.4827 | 11.696 | 50.4988 | 10.3978 | 0.23043 | 82.303
2010-07-04 | 1200 | 0 | 0 | 4.3067 | 5.2507 | 11.5253 | 49.756 | 10.3978 | 0.23043 | 81.4669 | 0 | 0 | 4.3067 | 5.2507 | 11.5253 | 49.756 | 10.3978 | 0.23043 | 81.4669
2010-07-04 | 1300 | 0 | 0 | 3.8587 | 5.496 | 13.4507 | 34.6151 | 10.3978 | 0.23043 | 68.0487 | 0 | 0 | 3.8587 | 5.496 | 13.4507 | 34.6151 | 10.3978 | 0.23043 | 68.0487
2010-07-04 | 1400 | 0 | 0 | 3.9307 | 6.9627 | 18.1067 | 35.417 | 10.3978 | 0.23043 | 75.0452 | 0 | 0 | 3.9307 | 6.9627 | 18.1067 | 35.417 | 10.3978 | 0.23043 | 75.0452
2010-07-04 | 1500 | 0 | 0 | 4.1067 | 10.2053 | 23.7547 | 31.0982 | 10.3978 | 0.23043 | 79.7931 | 0 | 0 | 4.1067 | 10.2053 | 23.7547 | 31.0982 | 10.3978 | 0.23043 | 79.7931
2010-07-04 | 1600 | 0 | 0 | 8.6293 | 11.3627 | 29.28 | 12.9671 | 10.3978 | 0.23043 | 72.8674 | 0 | 0 | 8.6293 | 11.3627 | 29.28 | 12.9671 | 10.3978 | 0.23043 | 72.8674
2010-07-04 | 1700 | 0 | 0 | 12.7893 | 14.8187 | 34.8587 | 0.32768 | 10.3978 | 0.23043 | 73.4226 | 0 | 0 | 12.7893 | 14.8187 | 34.8587 | 0.32768 | 10.3978 | 0.23043 | 73.4226
2010-07-04 | 1800 | 0 | 0 | 14.2027 | 17.8853 | 40.4053 | 0.02944 | 10.3978 | 0.23043 | 83.151 | 0 | 0 | 14.2027 | 17.8853 | 40.4053 | 0.02944 | 10.3978 | 0.23043 | 83.151
2010-07-04 | 1900 | 0 | 0 | 17.9947 | 16.984 | 41.488 | 0 | 10.3978 | 0.23043 | 87.0949 | 0 | 0 | 17.9947 | 16.984 | 41.488 | 0 | 10.3978 | 0.23043 | 87.0949
2010-07-04 | 2000 | 0 | 0 | 23.9013 | 19.8 | 36.9387 | 0 | 10.3978 | 0.23043 | 91.2682 | 0 | 0 | 23.9013 | 19.8 | 36.9387 | 0 | 10.3978 | 0.23043 | 91.2682
2010-07-04 | 2100 | 0 | 0 | 22.1333 | 18.0027 | 30.2347 | 0 | 10.3978 | 0.23043 | 80.9989 | 0 | 0 | 22.1333 | 18.0027 | 30.2347 | 0 | 10.3978 | 0.23043 | 80.9989
2010-07-04 | 2200 | 0 | 0 | 17.4507 | 14.4293 | 25.2747 | 0 | 10.3978 | 0.23043 | 67.7829 | 0 | 0 | 17.4507 | 14.4293 | 25.2747 | 0 | 10.3978 | 0.23043 | 67.7829
2010-07-04 | 2300 | 0 | 0 | 12.2773 | 11.9387 | 21.1787 | 0 | 10.3978 | 0.23043 | 56.0229 | 0 | 0 | 12.2773 | 11.9387 | 21.1787 | 0 | 10.3978 | 0.23043 | 56.0229
2010-07-05 | 0 | 0 | 0 | 9.1333 | 10.2133 | 17.9253 | 0 | 11.3977 | 0.23043 | 48.9001 | 0 | 0 | 9.1333 | 10.2133 | 17.9253 | 0 | 11.3977 | 0.23043 | 48.9001
2010-07-05 | 100 | 0 | 0 | 6.1787 | 7.8027 | 12.6987 | 0 | 11.3977 | 0.23043 | 38.3081 | 0 | 0 | 6.1787 | 7.8027 | 12.6987 | 0 | 11.3977 | 0.23043 | 38.3081
2010-07-05 | 200 | 0 | 0 | 3.2747 | 7.728 | 12.832 | 0 | 11.3977 | 0.23043 | 35.4628 | 0 | 0 | 3.2747 | 7.728 | 12.832 | 0 | 11.3977 | 0.23043 | 35.4628
2010-07-05 | 300 | 0 | 0 | 2.224 | 8.0507 | 12.9867 | 0 | 11.3977 | 0.23043 | 34.8894 | 0 | 0 | 2.224 | 8.0507 | 12.9867 | 0 | 11.3977 | 0.23043 | 34.8894
2010-07-05 | 400 | 0 | 0 | 1.7893 | 8.0453 | 13.9147 | 0 | 11.3977 | 0.23043 | 35.3774 | 0 | 0 | 1.7893 | 8.0453 | 13.9147 | 0 | 11.3977 | 0.23043 | 35.3774
2010-07-05 | 500 | 0 | 0 | 1.984 | 8.8 | 13.1467 | 0.01856 | 11.3977 | 0.23043 | 35.5773 | 0 | 0 | 1.984 | 8.8 | 13.1467 | 0.01856 | 11.3977 | 0.23043 | 35.5773
2010-07-05 | 600 | 0 | 0 | 2.072 | 7.1573 | 13.488 | 4.7993 | 11.3977 | 0.23043 | 39.1447 | 0 | 0 | 2.072 | 7.1573 | 13.488 | 4.7993 | 11.3977 | 0.23043 | 39.1447
2010-07-05 | 700 | 0 | 0 | 3.728 | 10.2053 | 19.0667 | 14.0544 | 11.3977 | 0.23043 | 58.6825 | 0 | 0 | 3.728 | 10.2053 | 19.0667 | 14.0544 | 11.3977 | 0.23043 | 58.6825
2010-07-05 | 800 | 0 | 0 | 2.0747 | 11.8587 | 23.4667 | 28.9171 | 11.3977 | 0.23043 | 77.9452 | 0 | 0 | 2.0747 | 11.8587 | 23.4667 | 28.9171 | 11.3977 | 0.23043 | 77.9452
2010-07-05 | 900 | 0 | 0 | 3.1733 | 12.8507 | 24.0907 | 33.6282 | 11.3977 | 0.23043 | 85.3709 | 0 | 0 | 3.1733 | 12.8507 | 24.0907 | 33.6282 | 11.3977 | 0.23043 | 85.3709
2010-07-05 | 1000 | 0 | 0 | 7.6533 | 13.3387 | 25.1947 | 43.605 | 11.3977 | 0.23043 | 101.4197 | 0 | 0 | 7.6533 | 13.3387 | 25.1947 | 43.605 | 11.3977 | 0.23043 | 101.4197
2010-07-05 | 1100 | 0 | 0 | 8.6907 | 13.9733 | 26.9867 | 40.6785 | 11.3977 | 0.23043 | 101.9572 | 0 | 0 | 8.6907 | 13.9733 | 26.9867 | 40.6785 | 11.3977 | 0.23043 | 101.9572
2010-07-05 | 1200 | 0 | 0 | 11.0933 | 15.2853 | 32.6453 | 27.8395 | 11.3977 | 0.23043 | 98.4916 | 0 | 0 | 11.0933 | 15.2853 | 32.6453 | 27.8395 | 11.3977 | 0.23043 | 98.4916
2010-07-05 | 1300 | 0 | 0 | 14.912 | 16.9147 | 33.792 | 26.9342 | 11.3977 | 0.23043 | 104.181 | 0 | 0 | 14.912 | 16.9147 | 33.792 | 26.9342 | 11.3977 | 0.23043 | 104.181
2010-07-05 | 1400 | 0 | 0 | 14.9333 | 17.08 | 33.3653 | 18.3473 | 11.3977 | 0.23043 | 95.354 | 0 | 0 | 14.9333 | 17.08 | 33.3653 | 18.3473 | 11.3977 | 0.23043 | 95.354
2010-07-05 | 1500 | 0 | 0 | 13.8373 | 17.6133 | 36.064 | 12.8322 | 11.3977 | 0.23043 | 91.9749 | 0 | 0 | 13.8373 | 17.6133 | 36.064 | 12.8322 | 11.3977 | 0.23043 | 91.9749
2010-07-05 | 1600 | 0 | 0 | 8.6107 | 18.4 | 39.6427 | 8.197 | 11.3977 | 0.23043 | 86.4784 | 0 | 0 | 8.6107 | 18.4 | 39.6427 | 8.197 | 11.3977 | 0.23043 | 86.4784
2010-07-05 | 1700 | 0 | 0 | 5.4773 | 23.544 | 42.0907 | 2.1006 | 11.3977 | 0.23043 | 84.8407 | 0 | 0 | 5.4773 | 23.544 | 42.0907 | 2.1006 | 11.3977 | 0.23043 | 84.8407
2010-07-05 | 1800 | 0 | 0 | 11.3333 | 25.0987 | 49.4133 | 0.01264 | 11.3977 | 0.23043 | 97.4861 | 0 | 0 | 11.3333 | 25.0987 | 49.4133 | 0.01264 | 11.3977 | 0.23043 | 97.4861
2010-07-05 | 1900 | 0 | 0 | 18.7813 | 29.152 | 58.176 | 0 | 11.3977 | 0.23043 | 117.7374 | 0 | 0 | 18.7813 | 29.152 | 58.176 | 0 | 11.3977 | 0.23043 | 117.7374
2010-07-05 | 2000 | 0 | 0 | 19.9893 | 28.1627 | 54.5493 | 0 | 11.3977 | 0.23043 | 114.3294 | 0 | 0 | 19.9893 | 28.1627 | 54.5493 | 0 | 11.3977 | 0.23043 | 114.3294
2010-07-05 | 2100 | 0 | 0 | 22.9253 | 27.28 | 49.2533 | 0 | 11.3977 | 0.23043 | 111.0868 | 0 | 0 | 22.9253 | 27.28 | 49.2533 | 0 | 11.3977 | 0.23043 | 111.0868
2010-07-05 | 2200 | 0 | 0 | 23.4293 | 28.2613 | 48.4907 | 0 | 11.3977 | 0.23043 | 111.8094 | 0 | 0 | 23.4293 | 28.2613 | 48.4907 | 0 | 11.3977 | 0.23043 | 111.8094
2010-07-05 | 2300 | 0 | 0 | 17.04 | 25.3813 | 40.544 | 0 | 11.3977 | 0.23043 | 94.5934 | 0 | 0 | 17.04 | 25.3813 | 40.544 | 0 | 11.3977 | 0.23043 | 94.5934
2010-07-06 | 0 | 0 | 0 | 11.2693 | 20.8 | 30.6613 | 0 | 12.3975 | 0.23043 | 75.3586 | 0 | 0 | 11.2693 | 20.8 | 30.6613 | 0 | 12.3975 | 0.23043 | 75.3586
2010-07-06 | 100 | 0 | 0 | 12.1653 | 17.3707 | 22.9067 | 0 | 12.3975 | 0.23043 | 65.0706 | 0 | 0 | 12.1653 | 17.3707 | 22.9067 | 0 | 12.3975 | 0.23043 | 65.0706
2010-07-06 | 200 | 0 | 0 | 9.0373 | 15.624 | 23.9787 | 0 | 12.3975 | 0.23043 | 61.2679 | 0 | 0 | 9.0373 | 15.624 | 23.9787 | 0 | 12.3975 | 0.23043 | 61.2679
2010-07-06 | 300 | 0 | 0 | 7.3787 | 14.76 | 23.5467 | 0 | 12.3975 | 0.23043 | 58.3133 | 0 | 0 | 7.3787 | 14.76 | 23.5467 | 0 | 12.3975 | 0.23043 | 58.3133
2010-07-06 | 400 | 0 | 0 | 4.2667 | 12.0347 | 19.8827 | 0 | 12.3975 | 0.23043 | 48.8119 | 0 | 0 | 4.2667 | 12.0347 | 19.8827 | 0 | 12.3975 | 0.23043 | 48.8119
2010-07-06 | 500 | 0 | 0 | 1.6 | 12.9387 | 20.6187 | 0.0272 | 12.3975 | 0.23043 | 47.8125 | 0 | 0 | 1.6 | 12.9387 | 20.6187 | 0.0272 | 12.3975 | 0.23043 | 47.8125
2010-07-06 | 600 | 0 | 0 | 0.042667 | 10.9333 | 20.1707 | 1.6674 | 12.3975 | 0.23043 | 45.442 | 0 | 0 | 0.042667 | 10.9333 | 20.1707 | 1.6674 | 12.3975 | 0.23043 | 45.442
2010-07-06 | 700 | 0 | 0 | 0 | 13.744 | 25.3387 | 17.611 | 12.3975 | 0.23043 | 69.3217 | 0 | 0 | 0 | 13.744 | 25.3387 | 17.611 | 12.3975 | 0.23043 | 69.3217
2010-07-06 | 800 | 0 | 0 | 0 | 14.6347 | 27.3707 | 31.4994 | 12.3975 | 0.23043 | 86.1326 | 0 | 0 | 0 | 14.6347 | 27.3707 | 31.4994 | 12.3975 | 0.23043 | 86.1326
2010-07-06 | 900 | 0 | 0 | 0.47733 | 15.2347 | 29.6693 | 41.7507 | 12.3975 | 0.23043 | 99.76 | 0 | 0 | 0.47733 | 15.2347 | 29.6693 | 41.7507 | 12.3975 | 0.23043 | 99.76
2010-07-06 | 1000 | 0 | 0 | 0.31733 | 14.3413 | 32.9547 | 48.0901 | 12.3975 | 0.23043 | 108.3314 | 0 | 0 | 0.31733 | 14.3413 | 32.9547 | 48.0901 | 12.3975 | 0.23043 | 108.3314
2010-07-06 | 1100 | 0 | 0 | 0 | 12.3307 | 32.5067 | 49.3854 | 12.3975 | 0.23043 | 106.8507 | 0 | 0 | 0 | 12.3307 | 32.5067 | 49.3854 | 12.3975 | 0.23043 | 106.8507
2010-07-06 | 1200 | 0 | 0 | 0.54133 | 11.9147 | 33.792 | 50.2194 | 12.3975 | 0.23043 | 109.0953 | 0 | 0 | 0.54133 | 11.9147 | 33.792 | 50.2194 | 12.3975 | 0.23043 | 109.0953
2010-07-06 | 1300 | 0 | 0 | 1.328 | 11.6907 | 29.8827 | 45.3366 | 12.3975 | 0.23043 | 100.8659 | 0 | 0 | 1.328 | 11.6907 | 29.8827 | 45.3366 | 12.3975 | 0.23043 | 100.8659
2010-07-06 | 1400 | 0 | 0 | 1.9307 | 15.3227 | 28.464 | 27.937 | 12.3975 | 0.23043 | 86.2822 | 0 | 0 | 1.9307 | 15.3227 | 28.464 | 27.937 | 12.3975 | 0.23043 | 86.2822
2010-07-06 | 1500 | 0 | 0 | 2.3867 | 16.3627 | 29.36 | 23.0986 | 12.3975 | 0.23043 | 83.8358 | 0 | 0 | 2.3867 | 16.3627 | 29.36 | 23.0986 | 12.3975 | 0.23043 | 83.8358
2010-07-06 | 1600 | 0 | 0 | 3.928 | 13.0747 | 25.6427 | 11.616 | 12.3975 | 0.23043 | 66.8893 | 0 | 0 | 3.928 | 13.0747 | 25.6427 | 11.616 | 12.3975 | 0.23043 | 66.8893
2010-07-06 | 1700 | 0 | 0 | 12.7973 | 12.7947 | 31.3227 | 3.2071 | 12.3975 | 0.23043 | 72.7497 | 0 | 0 | 12.7973 | 12.7947 | 31.3227 | 3.2071 | 12.3975 | 0.23043 | 72.7497
2010-07-06 | 1800 | 0 | 0 | 7.4347 | 14.4987 | 34.528 | 0.14288 | 12.3975 | 0.23043 | 69.2322 | 0 | 0 | 7.4347 | 14.4987 | 34.528 | 0.14288 | 12.3975 | 0.23043 | 69.2322
2010-07-06 | 1900 | 0 | 0 | 6.8933 | 25.2907 | 51.9893 | 0 | 12.3975 | 0.23043 | 96.8013 | 0 | 0 | 6.8933 | 25.2907 | 51.9893 | 0 | 12.3975 | 0.23043 | 96.8013
2010-07-06 | 2000 | 0 | 0 | 4.8213 | 25.6613 | 52.528 | 0 | 12.3975 | 0.23043 | 95.6386 | 0 | 0 | 4.8213 | 25.6613 | 52.528 | 0 | 12.3975 | 0.23043 | 95.6386
2010-07-06 | 2100 | 0 | 0 | 2.1867 | 27.776 | 53.2427 | 0 | 12.3975 | 0.23043 | 95.8333 | 0 | 0 | 2.1867 | 27.776 | 53.2427 | 0 | 12.3975 | 0.23043 | 95.8333
2010-07-06 | 2200 | 0 | 0 | 0.696 | 28.3893 | 57.3813 | 0 | 12.3975 | 0.23043 | 99.0946 | 0 | 0 | 0.696 | 28.3893 | 57.3813 | 0 | 12.3975 | 0.23043 | 99.0946
2010-07-06 | 2300 | 0 | 0 | 2.0613 | 27.0347 | 48.5707 | 0 | 12.3975 | 0.23043 | 90.2946 | 0 | 0 | 2.0613 | 27.0347 | 48.5707 | 0 | 12.3975 | 0.23043 | 90.2946
2010-07-07 | 0 | 0 | 0 | 3.1627 | 23.2907 | 46.2187 | 0 | 12.3083 | 0.23043 | 85.2107 | 0 | 0 | 3.1627 | 23.2907 | 46.2187 | 0 | 12.3083 | 0.23043 | 85.2107
2010-07-07 | 100 | 0 | 0 | 0.984 | 22.016 | 46.0373 | 0 | 12.3083 | 0.23043 | 81.5761 | 0 | 0 | 0.984 | 22.016 | 46.0373 | 0 | 12.3083 | 0.23043 | 81.5761
2010-07-07 | 200 | 0 | 0 | 0.336 | 21.2933 | 41.4293 | 0 | 12.3083 | 0.23043 | 75.5974 | 0 | 0 | 0.336 | 21.2933 | 41.4293 | 0 | 12.3083 | 0.23043 | 75.5974
2010-07-07 | 300 | 0 | 0 | 3.3333 | 14.168 | 24.5387 | 0 | 12.3083 | 0.23043 | 54.5787 | 0 | 0 | 3.3333 | 14.168 | 24.5387 | 0 | 12.3083 | 0.23043 | 54.5787
2010-07-07 | 400 | 0 | 0 | 4.8907 | 9.5653 | 21.6747 | 0 | 12.3083 | 0.23043 | 48.6694 | 0 | 0 | 4.8907 | 9.5653 | 21.6747 | 0 | 12.3083 | 0.23043 | 48.6694
2010-07-07 | 500 | 0 | 0 | 1.9653 | 9.9733 | 19.5787 | 0.002 | 12.3083 | 0.23043 | 44.0581 | 0 | 0 | 1.9653 | 9.9733 | 19.5787 | 0.002 | 12.3083 | 0.23043 | 44.0581
2010-07-07 | 600 | 0 | 0 | 4.6453 | 8.0587 | 9.776 | 4.2506 | 12.3083 | 0.23043 | 39.2693 | 0 | 0 | 4.6453 | 8.0587 | 9.776 | 4.2506 | 12.3083 | 0.23043 | 39.2693
2010-07-07 | 700 | 0 | 0 | 10.5813 | 3.9253 | 4.4907 | 16.8887 | 12.3083 | 0.23043 | 48.4248 | 0 | 0 | 10.5813 | 3.9253 | 4.4907 | 16.8887 | 12.3083 | 0.23043 | 48.4248
2010-07-07 | 800 | 0 | 0 | 10.0933 | 2.944 | 5.4347 | 30.9315 | 12.3083 | 0.23043 | 61.9423 | 0 | 0 | 10.0933 | 2.944 | 5.4347 | 30.9315 | 12.3083 | 0.23043 | 61.9423
2010-07-07 | 900 | 0 | 0 | 3.992 | 2.9227 | 2.3093 | 44.6188 | 12.3083 | 0.23043 | 66.3815 | 0 | 0 | 3.992 | 2.9227 | 2.3093 | 44.6188 | 12.3083 | 0.23043 | 66.3815
2010-07-07 | 1000 | 0 | 0 | 1.9653 | 2.8907 | 2.8427 | 48.1221 | 12.3083 | 0.23043 | 68.3595 | 0 | 0 | 1.9653 | 2.8907 | 2.8427 | 48.1221 | 12.3083 | 0.23043 | 68.3595
2010-07-07 | 1100 | 0 | 0 | 1.864 | 2.632 | 2.6827 | 48.3067 | 12.3083 | 0.23043 | 68.0241 | 0 | 0 | 1.864 | 2.632 | 2.6827 | 48.3067 | 12.3083 | 0.23043 | 68.0241
2010-07-07 | 1200 | 0 | 0 | 2.152 | 1.9467 | 1.8773 | 41.6895 | 12.3083 | 0.23043 | 60.2043 | 0 | 0 | 2.152 | 1.9467 | 1.8773 | 41.6895 | 12.3083 | 0.23043 | 60.2043
2010-07-07 | 1300 | 0 | 0 | 2.336 | 0.85067 | 0.85333 | 42.5024 | 12.3083 | 0.23043 | 59.0811 | 0 | 0 | 2.336 | 0.85067 | 0.85333 | 42.5024 | 12.3083 | 0.23043 | 59.0811
2010-07-07 | 1400 | 0 | 0 | 0.272 | 1.4987 | 4.4693 | 43.3031 | 12.3083 | 0.23043 | 62.0819 | 0 | 0 | 0.272 | 1.4987 | 4.4693 | 43.3031 | 12.3083 | 0.23043 | 62.0819
2010-07-07 | 1500 | 0 | 0 | 0.47467 | 0.54133 | 2.2773 | 25.5238 | 12.3083 | 0.23043 | 41.3559 | 0 | 0 | 0.47467 | 0.54133 | 2.2773 | 25.5238 | 12.3083 | 0.23043 | 41.3559
2010-07-07 | 1600 | 0 | 0 | 4.856 | 2.3627 | 4.4907 | 15.383 | 12.3083 | 0.23043 | 39.6311 | 0 | 0 | 4.856 | 2.3627 | 4.4907 | 15.383 | 12.3083 | 0.23043 | 39.6311
2010-07-07 | 1700 | 0 | 0 | 13.5733 | 3.5867 | 3.36 | 0.77144 | 12.3083 | 0.23043 | 33.8302 | 0 | 0 | 13.5733 | 3.5867 | 3.36 | 0.77144 | 12.3083 | 0.23043 | 33.8302
2010-07-07 | 1800 | 0 | 0 | 21.9413 | 2.384 | 1.76 | 0.03056 | 12.3083 | 0.23043 | 38.6546 | 0 | 0 | 21.9413 | 2.384 | 1.76 | 0.03056 | 12.3083 | 0.23043 | 38.6546
2010-07-07 | 1900 | 0 | 0 | 20.464 | 1.5547 | 0.61867 | 0 | 12.3083 | 0.23043 | 35.1761 | 0 | 0 | 20.464 | 1.5547 | 0.61867 | 0 | 12.3083 | 0.23043 | 35.1761
2010-07-07 | 2000 | 0 | 0 | 19.344 | 0.72267 | 0 | 0 | 12.3083 | 0.23043 | 32.6054 | 0 | 0 | 19.344 | 0.72267 | 0 | 0 | 12.3083 | 0.23043 | 32.6054
2010-07-07 | 2100 | 0 | 0 | 11.2453 | 0.018667 | 0 | 0 | 12.3083 | 0.23043 | 23.8027 | 0 | 0 | 11.2453 | 0.018667 | 0 | 0 | 12.3083 | 0.23043 | 23.8027
2010-07-07 | 2200 | 0 | 0 | 13.4053 | 0.32 | 0 | 0 | 12.3083 | 0.23043 | 26.2641 | 0 | 0 | 13.4053 | 0.32 | 0 | 0 | 12.3083 | 0.23043 | 26.2641
2010-07-07 | 2300 | 0 | 0 | 13.1093 | 2.656 | 1.008 | 0 | 12.3083 | 0.23043 | 29.3121 | 0 | 0 | 13.1093 | 2.656 | 1.008 | 0 | 12.3083 | 0.23043 | 29.3121
2010-07-08 | 0 | 0 | 0 | 13.5813 | 12.6907 | 5.1573 | 0 | 12.1866 | 0.23043 | 43.8463 | 0 | 0 | 13.5813 | 12.6907 | 5.1573 | 0 | 12.1866 | 0.23043 | 43.8463
2010-07-08 | 100 | 0 | 0 | 7.0267 | 24.3867 | 22.6187 | 0 | 12.1866 | 0.23043 | 66.449 | 0 | 0 | 7.0267 | 24.3867 | 22.6187 | 0 | 12.1866 | 0.23043 | 66.449
2010-07-08 | 200 | 0 | 0 | 15.728 | 25.592 | 39.0027 | 0 | 12.1866 | 0.23043 | 92.7397 | 0 | 0 | 15.728 | 25.592 | 39.0027 | 0 | 12.1866 | 0.23043 | 92.7397
2010-07-08 | 300 | 0 | 0 | 19.2373 | 25.592 | 42.9387 | 0 | 12.1866 | 0.23043 | 100.185 | 0 | 0 | 19.2373 | 25.592 | 42.9387 | 0 | 12.1866 | 0.23043 | 100.185
2010-07-08 | 400 | 0 | 0 | 25.28 | 29.8427 | 45.776 | 0 | 12.1866 | 0.23043 | 113.3157 | 0 | 0 | 25.28 | 29.8427 | 45.776 | 0 | 12.1866 | 0.23043 | 113.3157
2010-07-08 | 500 | 0 | 0 | 30.1253 | 24.3253 | 49.4933 | 0.00192 | 12.1866 | 0.23043 | 116.3629 | 0 | 0 | 30.1253 | 24.3253 | 49.4933 | 0.00192 | 12.1866 | 0.23043 | 116.3629
2010-07-08 | 600 | 0 | 0 | 26.2613 | 21.9653 | 35.776 | 0.55008 | 12.1866 | 0.23043 | 96.9697 | 0 | 0 | 26.2613 | 21.9653 | 35.776 | 0.55008 | 12.1866 | 0.23043 | 96.9697
2010-07-08 | 700 | 0 | 0 | 14.0187 | 10.8293 | 25.8987 | 17.915 | 12.1866 | 0.23043 | 81.0787 | 0 | 0 | 14.0187 | 10.8293 | 25.8987 | 17.915 | 12.1866 | 0.23043 | 81.0787
2010-07-08 | 800 | 0 | 0 | 7.744 | 8.648 | 20.6827 | 31.5017 | 12.1866 | 0.23043 | 80.9933 | 0 | 0 | 7.744 | 8.648 | 20.6827 | 31.5017 | 12.1866 | 0.23043 | 80.9933
2010-07-08 | 900 | 0 | 0 | 2.4773 | 8.3387 | 17.024 | 41.6957 | 12.1866 | 0.23043 | 81.9527 | 0 | 0 | 2.4773 | 8.3387 | 17.024 | 41.6957 | 12.1866 | 0.23043 | 81.9527
2010-07-08 | 1000 | 0 | 0 | 0.616 | 8.4907 | 14.7093 | 49.8202 | 12.1866 | 0.23043 | 86.0531 | 0 | 0 | 0.616 | 8.4907 | 14.7093 | 49.8202 | 12.1866 | 0.23043 | 86.0531
2010-07-08 | 1100 | 0 | 0 | 0 | 6.2187 | 12.7467 | 53.371 | 12.1866 | 0.23043 | 84.7534 | 0 | 0 | 0 | 6.2187 | 12.7467 | 53.371 | 12.1866 | 0.23043 | 84.7534
2010-07-08 | 1200 | 0 | 0 | 0.39467 | 4.312 | 8.592 | 23.415 | 12.1866 | 0.23043 | 49.1306 | 0 | 0 | 0.39467 | 4.312 | 8.592 | 23.415 | 12.1866 | 0.23043 | 49.1306
2010-07-08 | 1300 | 0 | 0 | 0.47733 | 4.576 | 8.016 | 24.7569 | 12.1866 | 0.23043 | 50.2432 | 0 | 0 | 0.47733 | 4.576 | 8.016 | 24.7569 | 12.1866 | 0.23043 | 50.2432
2010-07-08 | 1400 | 0 | 0 | 3.2427 | 3.9013 | 8.5707 | 19.51 | 12.1866 | 0.23043 | 47.6417 | 0 | 0 | 3.2427 | 3.9013 | 8.5707 | 19.51 | 12.1866 | 0.23043 | 47.6417
2010-07-08 | 1500 | 0 | 0 | 2.696 | 4.8027 | 8.2133 | 33.8555 | 12.1866 | 0.23043 | 61.9845 | 0 | 0 | 2.696 | 4.8027 | 8.2133 | 33.8555 | 12.1866 | 0.23043 | 61.9845
2010-07-08 | 1600 | 0 | 0 | 6.264 | 3.9333 | 7.936 | 19.0602 | 12.1866 | 0.23043 | 49.6105 | 0 | 0 | 6.264 | 3.9333 | 7.936 | 19.0602 | 12.1866 | 0.23043 | 49.6105
2010-07-08 | 1700 | 0 | 0 | 0.21067 | 3.7653 | 6.816 | 7.4818 | 12.1866 | 0.23043 | 30.6907 | 0 | 0 | 0.21067 | 3.7653 | 6.816 | 7.4818 | 12.1866 | 0.23043 | 30.6907
2010-07-08 | 1800 | 0 | 0 | 0 | 3.1467 | 13.744 | 0.20032 | 12.1866 | 0.23043 | 29.508 | 0 | 0 | 0 | 3.1467 | 13.744 | 0.20032 | 12.1866 | 0.23043 | 29.508
2010-07-08 | 1900 | 0 | 0 | 0 | 9.9573 | 25.2747 | 0 | 12.1866 | 0.23043 | 47.649 | 0 | 0 | 0 | 9.9573 | 25.2747 | 0 | 12.1866 | 0.23043 | 47.649
2010-07-08 | 2000 | 0 | 0 | 0 | 12.5547 | 22.7627 | 0 | 12.1866 | 0.23043 | 47.7343 | 0 | 0 | 0 | 12.5547 | 22.7627 | 0 | 12.1866 | 0.23043 | 47.7343
2010-07-08 | 2100 | 0 | 0 | 0 | 19.12 | 33.0347 | 0 | 12.1866 | 0.23043 | 64.5717 | 0 | 0 | 0 | 19.12 | 33.0347 | 0 | 12.1866 | 0.23043 | 64.5717
2010-07-08 | 2200 | 0 | 0 | 0 | 17.9253 | 25.2107 | 0 | 12.1866 | 0.23043 | 55.553 | 0 | 0 | 0 | 17.9253 | 25.2107 | 0 | 12.1866 | 0.23043 | 55.553
2010-07-08 | 2300 | 0 | 0 | 0 | 6.4267 | 22.8267 | 0 | 12.1866 | 0.23043 | 41.6703 | 0 | 0 | 0 | 6.4267 | 22.8267 | 0 | 12.1866 | 0.23043 | 41.6703
2010-07-09 | 0 | 0 | 0 | 0 | 0 | 3.984 | 0 | 11.8328 | 0.23043 | 16.0473 | 0 | 0 | 0 | 0 | 3.984 | 0 | 11.8328 | 0.23043 | 16.0473
2010-07-09 | 100 | 0 | 0 | 0 | 0 | 0 | 0 | 11.8328 | 0.23043 | 12.0633 | 0 | 0 | 0 | 0 | 0 | 0 | 11.8328 | 0.23043 | 12.0633
2010-07-09 | 200 | 0 | 0 | 0.104 | 0.84533 | 0 | 0 | 11.8328 | 0.23043 | 13.0126 | 0 | 0 | 0.104 | 0.84533 | 0 | 0 | 11.8328 | 0.23043 | 13.0126
2010-07-09 | 300 | 0 | 0 | 2.7653 | 0 | 0 | 0 | 11.8328 | 0.23043 | 14.8286 | 0 | 0 | 2.7653 | 0 | 0 | 0 | 11.8328 | 0.23043 | 14.8286
2010-07-09 | 400 | 0 | 0 | 4.152 | 0.26133 | 1.088 | 0 | 11.8328 | 0.23043 | 17.5646 | 0 | 0 | 4.152 | 0.26133 | 1.088 | 0 | 11.8328 | 0.23043 | 17.5646
2010-07-09 | 500 | 0 | 0 | 3.728 | 0 | 0 | 0.004 | 11.8328 | 0.23043 | 15.7953 | 0 | 0 | 3.728 | 0 | 0 | 0.004 | 11.8328 | 0.23043 | 15.7953
2010-07-09 | 600 | 0 | 0 | 2.3893 | 2.1893 | 0.51733 | 0.73408 | 11.8328 | 0.23043 | 17.8934 | 0 | 0 | 2.3893 | 2.1893 | 0.51733 | 0.73408 | 11.8328 | 0.23043 | 17.8934
2010-07-09 | 700 | 0 | 0 | 2.392 | 2.0827 | 0.784 | 17.4315 | 11.8328 | 0.23043 | 34.7535 | 0 | 0 | 2.392 | 2.0827 | 0.784 | 17.4315 | 11.8328 | 0.23043 | 34.7535
2010-07-09 | 800 | 0 | 0 | 1.832 | 2.6613 | 6.304 | 31.7341 | 11.8328 | 0.23043 | 54.5947 | 0 | 0 | 1.832 | 2.6613 | 6.304 | 31.7341 | 11.8328 | 0.23043 | 54.5947
2010-07-09 | 900 | 0 | 0 | 1.6213 | 4.864 | 6.176 | 40.8108 | 11.8328 | 0.23043 | 65.5354 | 0 | 0 | 1.6213 | 4.864 | 6.176 | 40.8108 | 11.8328 | 0.23043 | 65.5354
2010-07-09 | 1000 | 0 | 0 | 6.0027 | 0.864 | 4.912 | 23.0811 | 11.8328 | 0.23043 | 46.9231 | 0 | 0 | 6.0027 | 0.864 | 4.912 | 23.0811 | 11.8328 | 0.23043 | 46.9231
2010-07-09 | 1100 | 0 | 0 | 1.9867 | 0.069333 | 0 | 46.9648 | 11.8328 | 0.23043 | 61.0841 | 0 | 0 | 1.9867 | 0.069333 | 0 | 46.9648 | 11.8328 | 0.23043 | 61.0841
2010-07-09 | 1200 | 0 | 0 | 2.5387 | 0 | 0 | 51.4939 | 11.8328 | 0.23043 | 66.0959 | 0 | 0 | 2.5387 | 0 | 0 | 51.4939 | 11.8328 | 0.23043 | 66.0959
2010-07-09 | 1300 | 0 | 0 | 0.90667 | 0.63733 | 0 | 29.1372 | 11.8328 | 0.23043 | 42.7445 | 0 | 0 | 0.90667 | 0.63733 | 0 | 29.1372 | 11.8328 | 0.23043 | 42.7445
2010-07-09 | 1400 | 0 | 0 | 2.424 | 4.32 | 5.1893 | 31.4605 | 11.8328 | 0.23043 | 55.4571 | 0 | 0 | 2.424 | 4.32 | 5.1893 | 31.4605 | 11.8328 | 0.23043 | 55.4571
2010-07-09 | 1500 | 0 | 0 | 7.344 | 6.92 | 15.5627 | 31.5414 | 11.8328 | 0.23043 | 73.4313 | 0 | 0 | 7.344 | 6.92 | 15.5627 | 31.5414 | 11.8328 | 0.23043 | 73.4313
2010-07-09 | 1600 | 0 | 0 | 3.5787 | 11.1307 | 14.0267 | 16.2163 | 11.8328 | 0.23043 | 57.0156 | 0 | 0 | 3.5787 | 11.1307 | 14.0267 | 16.2163 | 11.8328 | 0.23043 | 57.0156
2010-07-09 | 1700 | 0 | 0 | 2.704 | 3.92 | 2.4533 | 5.0175 | 11.8328 | 0.23043 | 26.1581 | 0 | 0 | 2.704 | 3.92 | 2.4533 | 5.0175 | 11.8328 | 0.23043 | 26.1581
2010-07-09 | 1800 | 0 | 0 | 1.1093 | 0.46667 | 1.792 | 0.06832 | 11.8328 | 0.23043 | 15.4996 | 0 | 0 | 1.1093 | 0.46667 | 1.792 | 0.06832 | 11.8328 | 0.23043 | 15.4996
2010-07-09 | 1900 | 0 | 0 | 2.0933 | 1.4347 | 4.4213 | 0 | 11.8328 | 0.23043 | 20.0126 | 0 | 0 | 2.0933 | 1.4347 | 4.4213 | 0 | 11.8328 | 0.23043 | 20.0126
2010-07-09 | 2000 | 0 | 0 | 4.192 | 0.90933 | 2.9387 | 0 | 11.8328 | 0.23043 | 20.1033 | 0 | 0 | 4.192 | 0.90933 | 2.9387 | 0 | 11.8328 | 0.23043 | 20.1033
2010-07-09 | 2100 | 0 | 0 | 7.7013 | 5.048 | 9.5733 | 0 | 11.8328 | 0.23043 | 34.3859 | 0 | 0 | 7.7013 | 5.048 | 9.5733 | 0 | 11.8328 | 0.23043 | 34.3859
2010-07-09 | 2200 | 0 | 0 | 0.536 | 26.1627 | 55.776 | 0 | 11.8328 | 0.23043 | 94.5379 | 0 | 0 | 0.536 | 26.1627 | 55.776 | 0 | 11.8328 | 0.23043 | 94.5379
2010-07-09 | 2300 | 0 | 0 | 0 | 22.6987 | 64.368 | 0 | 11.8328 | 0.23043 | 99.1299 | 0 | 0 | 0 | 22.6987 | 64.368 | 0 | 11.8328 | 0.23043 | 99.1299
2010-07-10 | 0 | 0 | 0 | 0 | 25.3707 | 40.8053 | 0 | 11.942 | 0.23043 | 78.3484 | 0 | 0 | 0 | 25.3707 | 40.8053 | 0 | 11.942 | 0.23043 | 78.3484
2010-07-10 | 100 | 0 | 0 | 0 | 16.7413 | 18.9867 | 0 | 11.942 | 0.23043 | 47.9004 | 0 | 0 | 0 | 16.7413 | 18.9867 | 0 | 11.942 | 0.23043 | 47.9004
2010-07-10 | 200 | 0 | 0 | 0 | 12.5707 | 22.4747 | 0 | 11.942 | 0.23043 | 47.2178 | 0 | 0 | 0 | 12.5707 | 22.4747 | 0 | 11.942 | 0.23043 | 47.2178
2010-07-10 | 300 | 0 | 0 | 0 | 11.5787 | 22.8107 | 0 | 11.942 | 0.23043 | 46.5618 | 0 | 0 | 0 | 11.5787 | 22.8107 | 0 | 11.942 | 0.23043 | 46.5618
2010-07-10 | 400 | 0 | 0 | 0 | 11.3947 | 22.8587 | 0 | 11.942 | 0.23043 | 46.4258 | 0 | 0 | 0 | 11.3947 | 22.8587 | 0 | 11.942 | 0.23043 | 46.4258
2010-07-10 | 500 | 0 | 0 | 0 | 7.4907 | 13.4773 | 0.024 | 11.942 | 0.23043 | 33.1644 | 0 | 0 | 0 | 7.4907 | 13.4773 | 0.024 | 11.942 | 0.23043 | 33.1644
2010-07-10 | 600 | 0 | 0 | 0 | 6.6693 | 6.5493 | 1.545 | 11.942 | 0.23043 | 26.9361 | 0 | 0 | 0 | 6.6693 | 6.5493 | 1.545 | 11.942 | 0.23043 | 26.9361
2010-07-10 | 700 | 0 | 0 | 0 | 7.528 | 10.6133 | 17.5032 | 11.942 | 0.23043 | 47.817 | 0 | 0 | 0 | 7.528 | 10.6133 | 17.5032 | 11.942 | 0.23043 | 47.817
2010-07-10 | 800 | 0 | 0 | 0 | 5.8187 | 8.2133 | 32.0753 | 11.942 | 0.23043 | 58.2797 | 0 | 0 | 0 | 5.8187 | 8.2133 | 32.0753 | 11.942 | 0.23043 | 58.2797
2010-07-10 | 900 | 0 | 0 | 2.032 | 6.2187 | 6.5333 | 39.7788 | 11.942 | 0.23043 | 66.7352 | 0 | 0 | 2.032 | 6.2187 | 6.5333 | 39.7788 | 11.942 | 0.23043 | 66.7352
2010-07-10 | 1000 | 0 | 0 | 4.6907 | 4.4453 | 4.0907 | 50.3802 | 11.942 | 0.23043 | 75.7793 | 0 | 0 | 4.6907 | 4.4453 | 4.0907 | 50.3802 | 11.942 | 0.23043 | 75.7793
2010-07-10 | 1100 | 0 | 0 | 7.2693 | 2.736 | 2.6133 | 52.5221 | 11.942 | 0.23043 | 77.3132 | 0 | 0 | 7.2693 | 2.736 | 2.6133 | 52.5221 | 11.942 | 0.23043 | 77.3132
2010-07-10 | 1200 | 0 | 0 | 11.5333 | 1.6187 | 3.6 | 52.6959 | 11.942 | 0.23043 | 81.6204 | 0 | 0 | 11.5333 | 1.6187 | 3.6 | 52.6959 | 11.942 | 0.23043 | 81.6204
2010-07-10 | 1300 | 0 | 0 | 16 | 4.76 | 9.0453 | 48.851 | 11.942 | 0.23043 | 90.8288 | 0 | 0 | 16 | 4.76 | 9.0453 | 48.851 | 11.942 | 0.23043 | 90.8288
2010-07-10 | 1400 | 0 | 0 | 5.7413 | 5.5013 | 11.2213 | 41.8301 | 11.942 | 0.23043 | 76.4665 | 0 | 0 | 5.7413 | 5.5013 | 11.2213 | 41.8301 | 11.942 | 0.23043 | 76.4665
2010-07-10 | 1500 | 0 | 0 | 3.3893 | 3.1387 | 8.7147 | 30.2457 | 11.942 | 0.23043 | 57.6608 | 0 | 0 | 3.3893 | 3.1387 | 8.7147 | 30.2457 | 11.942 | 0.23043 | 57.6608
2010-07-10 | 1600 | 0 | 0 | 0.464 | 1.6933 | 5.264 | 19.4866 | 11.942 | 0.23043 | 39.0803 | 0 | 0 | 0.464 | 1.6933 | 5.264 | 19.4866 | 11.942 | 0.23043 | 39.0803
2010-07-10 | 1700 | 0 | 0 | 23.2693 | 0.54933 | 1.904 | 5.8472 | 11.942 | 0.23043 | 43.7423 | 0 | 0 | 23.2693 | 0.54933 | 1.904 | 5.8472 | 11.942 | 0.23043 | 43.7423
2010-07-10 | 1800 | 0 | 0 | 17.6347 | 1.464 | 2.1493 | 0.0788 | 11.942 | 0.23043 | 33.4992 | 0 | 0 | 17.6347 | 1.464 | 2.1493 | 0.0788 | 11.942 | 0.23043 | 33.4992
2010-07-10 | 1900 | 0 | 0 | 0.824 | 1.52 | 1.4987 | 0 | 11.942 | 0.23043 | 16.0151 | 0 | 0 | 0.824 | 1.52 | 1.4987 | 0 | 11.942 | 0.23043 | 16.0151
2010-07-10 | 2000 | 0 | 0 | 1.8373 | 1.1627 | 8.9547 | 0 | 11.942 | 0.23043 | 24.1271 | 0 | 0 | 1.8373 | 1.1627 | 8.9547 | 0 | 11.942 | 0.23043 | 24.1271
2010-07-10 | 2100 | 0 | 0 | 0.53867 | 5.776 | 10.576 | 0 | 11.942 | 0.23043 | 29.0631 | 0 | 0 | 0.53867 | 5.776 | 10.576 | 0 | 11.942 | 0.23043 | 29.0631
2010-07-10 | 2200 | 0 | 0 | 0.94667 | 1.3733 | 2.9547 | 0 | 11.942 | 0.23043 | 17.4471 | 0 | 0 | 0.94667 | 1.3733 | 2.9547 | 0 | 11.942 | 0.23043 | 17.4471
2010-07-10 | 2300 | 0 | 0 | 2.5733 | 1.4613 | 1.8347 | 0 | 11.942 | 0.23043 | 18.0418 | 0 | 0 | 2.5733 | 1.4613 | 1.8347 | 0 | 11.942 | 0.23043 | 18.0418
2010-07-11 | 0 | 0 | 0 | 1.9307 | 0.52 | 0.464 | 0 | 11.998 | 0.23043 | 15.1431 | 0 | 0 | 1.9307 | 0.52 | 0.464 | 0 | 11.998 | 0.23043 | 15.1431
2010-07-11 | 100 | 0 | 0 | 0.81867 | 0.62667 | 1.8453 | 0 | 11.998 | 0.23043 | 15.5191 | 0 | 0 | 0.81867 | 0.62667 | 1.8453 | 0 | 11.998 | 0.23043 | 15.5191
2010-07-11 | 200 | 0 | 0 | 1.368 | 1.2427 | 4.3627 | 0 | 11.998 | 0.23043 | 19.2017 | 0 | 0 | 1.368 | 1.2427 | 4.3627 | 0 | 11.998 | 0.23043 | 19.2017
2010-07-11 | 300 | 0 | 0 | 0.87733 | 5.752 | 8.368 | 0 | 11.998 | 0.23043 | 27.2257 | 0 | 0 | 0.87733 | 5.752 | 8.368 | 0 | 11.998 | 0.23043 | 27.2257
2010-07-11 | 400 | 0 | 0 | 3.6187 | 7.704 | 11.5627 | 0 | 11.998 | 0.23043 | 35.1137 | 0 | 0 | 3.6187 | 7.704 | 11.5627 | 0 | 11.998 | 0.23043 | 35.1137
2010-07-11 | 500 | 0 | 0 | 5.344 | 5.5307 | 12.6987 | 0.00776 | 11.998 | 0.23043 | 35.8095 | 0 | 0 | 5.344 | 5.5307 | 12.6987 | 0.00776 | 11.998 | 0.23043 | 35.8095
2010-07-11 | 600 | 0 | 0 | 9.2133 | 3.5547 | 5.3227 | 0.8896 | 11.998 | 0.23043 | 31.2087 | 0 | 0 | 9.2133 | 3.5547 | 5.3227 | 0.8896 | 11.998 | 0.23043 | 31.2087
2010-07-11 | 700 | 0 | 0 | 8.5627 | 0.336 | 1.0453 | 17.384 | 11.998 | 0.23043 | 39.5564 | 0 | 0 | 8.5627 | 0.336 | 1.0453 | 17.384 | 11.998 | 0.23043 | 39.5564
2010-07-11 | 800 | 0 | 0 | 11.1573 | 0.704 | 0.53333 | 31.3123 | 11.998 | 0.23043 | 55.9354 | 0 | 0 | 11.1573 | 0.704 | 0.53333 | 31.3123 | 11.998 | 0.23043 | 55.9354
2010-07-11 | 900 | 0 | 0 | 8.2693 | 0.35733 | 1.056 | 27.671 | 11.998 | 0.23043 | 49.5821 | 0 | 0 | 8.2693 | 0.35733 | 1.056 | 27.671 | 11.998 | 0.23043 | 49.5821
2010-07-11 | 1000 | 0 | 0 | 6.296 | 0.034667 | 0 | 34.1923 | 11.998 | 0.23043 | 52.7514 | 0 | 0 | 6.296 | 0.034667 | 0 | 34.1923 | 11.998 | 0.23043 | 52.7514
2010-07-11 | 1100 | 0 | 0 | 2.424 | 0.088 | 0 | 51.3536 | 11.998 | 0.23043 | 66.094 | 0 | 0 | 2.424 | 0.088 | 0 | 51.3536 | 11.998 | 0.23043 | 66.094
2010-07-11 | 1200 | 0 | 0 | 2.1707 | 0 | 0.20267 | 50.3587 | 11.998 | 0.23043 | 64.9605 | 0 | 0 | 2.1707 | 0 | 0.20267 | 50.3587 | 11.998 | 0.23043 | 64.9605
2010-07-11 | 1300 | 0 | 0 | 11.1813 | 0.42667 | 0.058667 | 46.6118 | 11.998 | 0.23043 | 70.5068 | 0 | 0 | 11.1813 | 0.42667 | 0.058667 | 46.6118 | 11.998 | 0.23043 | 70.5068
2010-07-11 | 1400 | 0 | 0 | 1.032 | 0.42133 | 0.064 | 41.2351 | 11.998 | 0.23043 | 54.9809 | 0 | 0 | 1.032 | 0.42133 | 0.064 | 41.2351 | 11.998 | 0.23043 | 54.9809
2010-07-11 | 1500 | 0 | 0 | 17.76 | 0.49333 | 1.0827 | 26.7603 | 11.998 | 0.23043 | 58.3247 | 0 | 0 | 17.76 | 0.49333 | 1.0827 | 26.7603 | 11.998 | 0.23043 | 58.3247
2010-07-11 | 1600 | 0 | 0 | 4.5307 | 12.0187 | 16.7413 | 17.6873 | 11.998 | 0.23043 | 63.2064 | 0 | 0 | 4.5307 | 12.0187 | 16.7413 | 17.6873 | 11.998 | 0.23043 | 63.2064
2010-07-11 | 1700 | 0 | 0 | 2.3467 | 2.12 | 8.464 | 4.284 | 11.998 | 0.23043 | 29.4431 | 0 | 0 | 2.3467 | 2.12 | 8.464 | 4.284 | 11.998 | 0.23043 | 29.4431
2010-07-11 | 1800 | 0 | 0 | 0 | 2.1573 | 6.64 | 0.01824 | 11.998 | 0.23043 | 21.044 | 0 | 0 | 0 | 2.1573 | 6.64 | 0.01824 | 11.998 | 0.23043 | 21.044
2010-07-11 | 1900 | 0 | 0 | 3.6267 | 2.1413 | 1.1467 | 0 | 11.998 | 0.23043 | 19.1431 | 0 | 0 | 3.6267 | 2.1413 | 1.1467 | 0 | 11.998 | 0.23043 | 19.1431
2010-07-11 | 2000 | 0 | 0 | 6.9707 | 2.984 | 5.28 | 0 | 11.998 | 0.23043 | 27.4631 | 0 | 0 | 6.9707 | 2.984 | 5.28 | 0 | 11.998 | 0.23043 | 27.4631
2010-07-11 | 2100 | 0 | 0 | 4.1307 | 4.176 | 9.68 | 0 | 11.998 | 0.23043 | 30.2151 | 0 | 0 | 4.1307 | 4.176 | 9.68 | 0 | 11.998 | 0.23043 | 30.2151
2010-07-11 | 2200 | 0 | 0 | 2.416 | 8.576 | 16.4373 | 0 | 11.998 | 0.23043 | 39.6577 | 0 | 0 | 2.416 | 8.576 | 16.4373 | 0 | 11.998 | 0.23043 | 39.6577
2010-07-11 | 2300 | 0 | 0 | 1.76 | 6.7253 | 22.5547 | 0 | 11.998 | 0.23043 | 43.2684 | 0 | 0 | 1.76 | 6.7253 | 22.5547 | 0 | 11.998 | 0.23043 | 43.2684
2010-07-12 | 0 | 0 | 0 | 1.0987 | 6.6747 | 27.9787 | 0 | 12.054 | 0.23043 | 48.0364 | 0 | 0 | 1.0987 | 6.6747 | 27.9787 | 0 | 12.054 | 0.23043 | 48.0364
2010-07-12 | 100 | 0 | 0 | 0.46667 | 7.8933 | 24.0267 | 0 | 12.054 | 0.23043 | 44.6711 | 0 | 0 | 0.46667 | 7.8933 | 24.0267 | 0 | 12.054 | 0.23043 | 44.6711
2010-07-12 | 200 | 0 | 0 | 0.66933 | 5.544 | 9.1573 | 0 | 12.054 | 0.23043 | 27.6551 | 0 | 0 | 0.66933 | 5.544 | 9.1573 | 0 | 12.054 | 0.23043 | 27.6551
2010-07-12 | 300 | 0 | 0 | 0.81067 | 4.84 | 6.1013 | 0 | 12.054 | 0.23043 | 24.0364 | 0 | 0 | 0.81067 | 4.84 | 6.1013 | 0 | 12.054 | 0.23043 | 24.0364
2010-07-12 | 400 | 0 | 0 | 0.176 | 7.608 | 14.4267 | 0 | 12.054 | 0.23043 | 34.4951 | 0 | 0 | 0.176 | 7.608 | 14.4267 | 0 | 12.054 | 0.23043 | 34.4951
2010-07-12 | 500 | 0 | 0 | 1.2053 | 6.6933 | 18.5867 | 0.00896 | 12.054 | 0.23043 | 38.7787 | 0 | 0 | 1.2053 | 6.6933 | 18.5867 | 0.00896 | 12.054 | 0.23043 | 38.7787
2010-07-12 | 600 | 0 | 0 | 5.904 | 5.5867 | 20.9547 | 0.93952 | 12.054 | 0.23043 | 45.6692 | 0 | 0 | 5.904 | 5.5867 | 20.9547 | 0.93952 | 12.054 | 0.23043 | 45.6692
2010-07-12 | 700 | 0 | 0 | 4.1893 | 3.8667 | 5.8613 | 17.3906 | 12.054 | 0.23043 | 43.5923 | 0 | 0 | 4.1893 | 3.8667 | 5.8613 | 17.3906 | 12.054 | 0.23043 | 43.5923
2010-07-12 | 800 | 0 | 0 | 1.832 | 1.7973 | 1.8773 | 32.3018 | 12.054 | 0.23043 | 50.0929 | 0 | 0 | 1.832 | 1.7973 | 1.8773 | 32.3018 | 12.054 | 0.23043 | 50.0929
2010-07-12 | 900 | 0 | 0 | 1.8 | 0.57067 | 4.096 | 42.3672 | 12.054 | 0.23043 | 61.1183 | 0 | 0 | 1.8 | 0.57067 | 4.096 | 42.3672 | 12.054 | 0.23043 | 61.1183
2010-07-12 | 1000 | 0 | 0 | 1.096 | 0.37867 | 1.872 | 46.9554 | 12.054 | 0.23043 | 62.5865 | 0 | 0 | 1.096 | 0.37867 | 1.872 | 46.9554 | 12.054 | 0.23043 | 62.5865
2010-07-12 | 1100 | 0 | 0 | 3.488 | 0.6 | 2.0853 | 51.045 | 12.054 | 0.23043 | 69.5027 | 0 | 0 | 3.488 | 0.6 | 2.0853 | 51.045 | 12.054 | 0.23043 | 69.5027
2010-07-12 | 1200 | 0 | 0 | 4.6667 | 2.0267 | 2.896 | 49.4868 | 12.054 | 0.23043 | 71.3605 | 0 | 0 | 4.6667 | 2.0267 | 2.896 | 49.4868 | 12.054 | 0.23043 | 71.3605
2010-07-12 | 1300 | 0 | 0 | 7.0507 | 2.408 | 7.1093 | 36.075 | 12.054 | 0.23043 | 64.9273 | 0 | 0 | 7.0507 | 2.408 | 7.1093 | 36.075 | 12.054 | 0.23043 | 64.9273
2010-07-12 | 1400 | 0 | 0 | 2.0987 | 2.5813 | 12.2187 | 35.34 | 12.054 | 0.23043 | 64.5231 | 0 | 0 | 2.0987 | 2.5813 | 12.2187 | 35.34 | 12.054 | 0.23043 | 64.5231
2010-07-12 | 1500 | 0 | 0 | 2.8453 | 3.7653 | 7.6747 | 16.4975 | 12.054 | 0.23043 | 43.0672 | 0 | 0 | 2.8453 | 3.7653 | 7.6747 | 16.4975 | 12.054 | 0.23043 | 43.0672
2010-07-12 | 1600 | 0 | 0 | 8.7387 | 3.8053 | 4.2293 | 8.839 | 12.054 | 0.23043 | 37.8968 | 0 | 0 | 8.7387 | 3.8053 | 4.2293 | 8.839 | 12.054 | 0.23043 | 37.8968
2010-07-12 | 1700 | 0 | 0 | 25.1493 | 3.0053 | 5.2533 | 4.1156 | 12.054 | 0.23043 | 49.808 | 0 | 0 | 25.1493 | 3.0053 | 5.2533 | 4.1156 | 12.054 | 0.23043 | 49.808
2010-07-12 | 1800 | 0 | 0 | 0 | 2.1813 | 6.2133 | 0.10224 | 12.054 | 0.23043 | 20.7813 | 0 | 0 | 0 | 2.1813 | 6.2133 | 0.10224 | 12.054 | 0.23043 | 20.7813
2010-07-12 | 1900 | 0 | 0 | 4.12 | 5.472 | 17.0453 | 0 | 12.054 | 0.23043 | 38.9217 | 0 | 0 | 4.12 | 5.472 | 17.0453 | 0 | 12.054 | 0.23043 | 38.9217
2010-07-12 | 2000 | 0 | 0 | 1.4053 | 11.5707 | 24.8267 | 0 | 12.054 | 0.23043 | 50.0871 | 0 | 0 | 1.4053 | 11.5707 | 24.8267 | 0 | 12.054 | 0.23043 | 50.0871
2010-07-12 | 2100 | 0 | 0 | 2.3173 | 7.168 | 19.9467 | 0 | 12.054 | 0.23043 | 41.7164 | 0 | 0 | 2.3173 | 7.168 | 19.9467 | 0 | 12.054 | 0.23043 | 41.7164
2010-07-12 | 2200 | 0 | 0 | 2.7707 | 1.8267 | 14 | 0 | 12.054 | 0.23043 | 30.8817 | 0 | 0 | 2.7707 | 1.8267 | 14 | 0 | 12.054 | 0.23043 | 30.8817
2010-07-12 | 2300 | 0 | 0 | 6.752 | 2.16 | 2.2987 | 0 | 12.054 | 0.23043 | 23.4951 | 0 | 0 | 6.752 | 2.16 | 2.2987 | 0 | 12.054 | 0.23043 | 23.4951
2010-07-13 | 0 | 0 | 0 | 19.1893 | 1.4667 | 7.184 | 0 | 12.1099 | 0.23043 | 40.1804 | 0 | 0 | 19.1893 | 1.4667 | 7.184 | 0 | 12.1099 | 0.23043 | 40.1804
2010-07-13 | 100 | 0 | 0 | 34.2053 | 4.9387 | 11.6 | 0 | 12.1099 | 0.23043 | 63.0844 | 0 | 0 | 34.2053 | 4.9387 | 11.6 | 0 | 12.1099 | 0.23043 | 63.0844
2010-07-13 | 200 | 0 | 0 | 14.232 | 7.6507 | 26.8427 | 0 | 12.1099 | 0.23043 | 61.0657 | 0 | 0 | 14.232 | 7.6507 | 26.8427 | 0 | 12.1099 | 0.23043 | 61.0657
2010-07-13 | 300 | 0 | 0 | 12.3653 | 17.392 | 29.7653 | 0 | 12.1099 | 0.23043 | 71.863 | 0 | 0 | 12.3653 | 17.392 | 29.7653 | 0 | 12.1099 | 0.23043 | 71.863
2010-07-13 | 400 | 0 | 0 | 16.9333 | 13.568 | 39.0613 | 0 | 12.1099 | 0.23043 | 81.903 | 0 | 0 | 16.9333 | 13.568 | 39.0613 | 0 | 12.1099 | 0.23043 | 81.903
2010-07-13 | 500 | 0 | 0 | 30.392 | 3.9093 | 7.0133 | 0.10264 | 12.1099 | 0.23043 | 53.7577 | 0 | 0 | 30.392 | 3.9093 | 7.0133 | 0.10264 | 12.1099 | 0.23043 | 53.7577
2010-07-13 | 600 | 0 | 0 | 30.72 | 0.864 | 4.448 | 0.90392 | 12.1099 | 0.23043 | 49.2763 | 0 | 0 | 30.72 | 0.864 | 4.448 | 0.90392 | 12.1099 | 0.23043 | 49.2763
2010-07-13 | 700 | 0 | 0 | 13.8773 | 0 | 0.27733 | 10.8146 | 12.1099 | 0.23043 | 37.3097 | 0 | 0 | 13.8773 | 0 | 0.27733 | 10.8146 | 12.1099 | 0.23043 | 37.3097
2010-07-13 | 800 | 0 | 0 | 12.1413 | 0 | 0.08 | 24.0725 | 12.1099 | 0.23043 | 48.6342 | 0 | 0 | 12.1413 | 0 | 0.08 | 24.0725 | 12.1099 | 0.23043 | 48.6342
2010-07-13 | 900 | 0 | 0 | 8.7627 | 1.1813 | 4.6507 | 32.6212 | 12.1099 | 0.23043 | 59.5562 | 0 | 0 | 8.7627 | 1.1813 | 4.6507 | 32.6212 | 12.1099 | 0.23043 | 59.5562
2010-07-13 | 1000 | 0 | 0 | 4.4667 | 6.3173 | 13.28 | 44.2498 | 12.1099 | 0.23043 | 80.6542 | 0 | 0 | 4.4667 | 6.3173 | 13.28 | 44.2498 | 12.1099 | 0.23043 | 80.6542
2010-07-13 | 1100 | 0 | 0 | 1.6533 | 8.696 | 16.416 | 40.1694 | 12.1099 | 0.23043 | 79.2751 | 0 | 0 | 1.6533 | 8.696 | 16.416 | 40.1694 | 12.1099 | 0.23043 | 79.2751
2010-07-13 | 1200 | 0 | 0 | 3.7973 | 10.2133 | 17.5093 | 35.081 | 12.1099 | 0.23043 | 78.9414 | 0 | 0 | 3.7973 | 10.2133 | 17.5093 | 35.081 | 12.1099 | 0.23043 | 78.9414
2010-07-13 | 1300 | 0 | 0 | 4.9067 | 9.1493 | 22.5387 | 13.7857 | 12.1099 | 0.23043 | 62.7207 | 0 | 0 | 4.9067 | 9.1493 | 22.5387 | 13.7857 | 12.1099 | 0.23043 | 62.7207
2010-07-13 | 1400 | 0 | 0 | 5.8747 | 10.5013 | 20.3307 | 11.0542 | 12.1099 | 0.23043 | 60.1012 | 0 | 0 | 5.8747 | 10.5013 | 20.3307 | 11.0542 | 12.1099 | 0.23043 | 60.1012
2010-07-13 | 1500 | 0 | 0 | 7.672 | 7.4 | 18.0107 | 17.0834 | 12.1099 | 0.23043 | 62.5064 | 0 | 0 | 7.672 | 7.4 | 18.0107 | 17.0834 | 12.1099 | 0.23043 | 62.5064
2010-07-13 | 1600 | 0 | 0 | 8.568 | 3.5547 | 8.9707 | 9.6547 | 12.1099 | 0.23043 | 43.0884 | 0 | 0 | 8.568 | 3.5547 | 8.9707 | 9.6547 | 12.1099 | 0.23043 | 43.0884
2010-07-13 | 1700 | 0 | 0 | 7.088 | 2.176 | 3.44 | 7.8486 | 12.1099 | 0.23043 | 32.8929 | 0 | 0 | 7.088 | 2.176 | 3.44 | 7.8486 | 12.1099 | 0.23043 | 32.8929
2010-07-13 | 1800 | 0 | 0 | 6.8747 | 1.4187 | 2.5493 | 0.14808 | 12.1099 | 0.23043 | 23.3311 | 0 | 0 | 6.8747 | 1.4187 | 2.5493 | 0.14808 | 12.1099 | 0.23043 | 23.3311
2010-07-13 | 1900 | 0 | 0 | 12.3173 | 0.648 | 3.9573 | 0 | 12.1099 | 0.23043 | 29.263 | 0 | 0 | 12.3173 | 0.648 | 3.9573 | 0 | 12.1099 | 0.23043 | 29.263
2010-07-13 | 2000 | 0 | 0 | 17.2267 | 1.2933 | 2.4533 | 0 | 12.1099 | 0.23043 | 33.3137 | 0 | 0 | 17.2267 | 1.2933 | 2.4533 | 0 | 12.1099 | 0.23043 | 33.3137
2010-07-13 | 2100 | 0 | 0 | 17.8773 | 0.021333 | 0 | 0 | 12.1099 | 0.23043 | 30.239 | 0 | 0 | 17.8773 | 0.021333 | 0 | 0 | 12.1099 | 0.23043 | 30.239
2010-07-13 | 2200 | 0 | 0 | 16.6907 | 0 | 0 | 0 | 12.1099 | 0.23043 | 29.031 | 0 | 0 | 16.6907 | 0 | 0 | 0 | 12.1099 | 0.23043 | 29.031
2010-07-13 | 2300 | 0 | 0 | 17.8667 | 0 | 0 | 0 | 12.1099 | 0.23043 | 30.207 | 0 | 0 | 17.8667 | 0 | 0 | 0 | 12.1099 | 0.23043 | 30.207
2010-07-14 | 0 | 0 | 0 | 14.4453 | 0.80533 | 0.88533 | 0 | 12.5476 | 0.23043 | 28.914 | 0 | 0 | 14.4453 | 0.80533 | 0.88533 | 0 | 12.5476 | 0.23043 | 28.914
2010-07-14 | 100 | 0 | 0 | 11.0933 | 0.42667 | 0 | 0 | 12.5476 | 0.23043 | 24.298 | 0 | 0 | 11.0933 | 0.42667 | 0 | 0 | 12.5476 | 0.23043 | 24.298
2010-07-14 | 200 | 0 | 0 | 10.3333 | 0.47733 | 0 | 0 | 12.5476 | 0.23043 | 23.5887 | 0 | 0 | 10.3333 | 0.47733 | 0 | 0 | 12.5476 | 0.23043 | 23.5887
2010-07-14 | 300 | 0 | 0 | 7.032 | 0 | 0 | 0 | 12.5476 | 0.23043 | 19.81 | 0 | 0 | 7.032 | 0 | 0 | 0 | 12.5476 | 0.23043 | 19.81
2010-07-14 | 400 | 0 | 0 | 6.4533 | 0 | 0 | 0 | 12.5476 | 0.23043 | 19.2314 | 0 | 0 | 6.4533 | 0 | 0 | 0 | 12.5476 | 0.23043 | 19.2314
2010-07-14 | 500 | 0 | 0 | 8.0933 | 0.74133 | 0 | 0.04392 | 12.5476 | 0.23043 | 21.6566 | 0 | 0 | 8.0933 | 0.74133 | 0 | 0.04392 | 12.5476 | 0.23043 | 21.6566
2010-07-14 | 600 | 0 | 0 | 9.1333 | 3.92 | 1.664 | 0.90048 | 12.5476 | 0.23043 | 28.3958 | 0 | 0 | 9.1333 | 3.92 | 1.664 | 0.90048 | 12.5476 | 0.23043 | 28.3958
2010-07-14 | 700 | 0 | 0 | 5.9467 | 3.6693 | 3.7013 | 15.7102 | 12.5476 | 0.23043 | 41.8055 | 0 | 0 | 5.9467 | 3.6693 | 3.7013 | 15.7102 | 12.5476 | 0.23043 | 41.8055
2010-07-14 | 800 | 0 | 0 | 2.1147 | 0.736 | 0 | 27.2309 | 12.5476 | 0.23043 | 42.8596 | 0 | 0 | 2.1147 | 0.736 | 0 | 27.2309 | 12.5476 | 0.23043 | 42.8596
2010-07-14 | 900 | 0 | 0 | 0.432 | 0 | 0 | 42.1246 | 12.5476 | 0.23043 | 55.3347 | 0 | 0 | 0.432 | 0 | 0 | 42.1246 | 12.5476 | 0.23043 | 55.3347
2010-07-14 | 1000 | 0 | 0 | 0 | 0 | 0 | 45.3168 | 12.5476 | 0.23043 | 58.0948 | 0 | 0 | 0 | 0 | 0 | 45.3168 | 12.5476 | 0.23043 | 58.0948
2010-07-14 | 1100 | 0 | 0 | 0 | 0.51733 | 0.34133 | 45.4226 | 12.5476 | 0.23043 | 59.0593 | 0 | 0 | 0 | 0.51733 | 0.34133 | 45.4226 | 12.5476 | 0.23043 | 59.0593
2010-07-14 | 1200 | 0 | 0 | 0 | 0 | 0 | 43.9853 | 12.5476 | 0.23043 | 56.7633 | 0 | 0 | 0 | 0 | 0 | 43.9853 | 12.5476 | 0.23043 | 56.7633
2010-07-14 | 1300 | 0 | 0 | 0.27733 | 0 | 0 | 30.1406 | 12.5476 | 0.23043 | 43.196 | 0 | 0 | 0.27733 | 0 | 0 | 30.1406 | 12.5476 | 0.23043 | 43.196
2010-07-14 | 1400 | 0 | 0 | 0.29867 | 0 | 0 | 27.0336 | 12.5476 | 0.23043 | 40.1103 | 0 | 0 | 0.29867 | 0 | 0 | 27.0336 | 12.5476 | 0.23043 | 40.1103
2010-07-14 | 1500 | 0 | 0 | 2.512 | 0 | 0 | 23.7165 | 12.5476 | 0.23043 | 39.0065 | 0 | 0 | 2.512 | 0 | 0 | 23.7165 | 12.5476 | 0.23043 | 39.0065
2010-07-14 | 1600 | 0 | 0 | 3.1387 | 0 | 0.97067 | 12.9718 | 12.5476 | 0.23043 | 29.8591 | 0 | 0 | 3.1387 | 0 | 0.97067 | 12.9718 | 12.5476 | 0.23043 | 29.8591
2010-07-14 | 1700 | 0 | 0 | 5.1707 | 3.36 | 2.24 | 0.71608 | 12.5476 | 0.23043 | 24.2648 | 0 | 0 | 5.1707 | 3.36 | 2.24 | 0.71608 | 12.5476 | 0.23043 | 24.2648
2010-07-14 | 1800 | 0 | 0 | 1.4347 | 3.5867 | 1.184 | 0.00448 | 12.5476 | 0.23043 | 18.9878 | 0 | 0 | 1.4347 | 3.5867 | 1.184 | 0.00448 | 12.5476 | 0.23043 | 18.9878
2010-07-14 | 1900 | 0 | 0 | 1.2347 | 1.9973 | 0.832 | 0 | 12.5476 | 0.23043 | 16.842 | 0 | 0 | 1.2347 | 1.9973 | 0.832 | 0 | 12.5476 | 0.23043 | 16.842
2010-07-14 | 2000 | 0 | 0 | 0.62933 | 1.12 | 6.5547 | 0 | 12.5476 | 0.23043 | 21.082 | 0 | 0 | 0.62933 | 1.12 | 6.5547 | 0 | 12.5476 | 0.23043 | 21.082
2010-07-14 | 2100 | 0 | 0 | 0 | 2.376 | 28.656 | 0 | 12.5476 | 0.23043 | 43.81 | 0 | 0 | 0 | 2.376 | 28.656 | 0 | 12.5476 | 0.23043 | 43.81
2010-07-14 | 2200 | 0 | 0 | 0.26133 | 13.3627 | 27.3707 | 0 | 12.5476 | 0.23043 | 53.7727 | 0 | 0 | 0.26133 | 13.3627 | 27.3707 | 0 | 12.5476 | 0.23043 | 53.7727
2010-07-14 | 2300 | 0 | 0 | 0.368 | 13.0267 | 16.1227 | 0 | 12.5476 | 0.23043 | 42.2954 | 0 | 0 | 0.368 | 13.0267 | 16.1227 | 0 | 12.5476 | 0.23043 | 42.2954
2010-07-15 | 0 | 0 | 0 | 0.090667 | 10.1893 | 12.272 | 0 | 12.6074 | 0.23043 | 35.3899 | 0 | 0 | 0.090667 | 10.1893 | 12.272 | 0 | 12.6074 | 0.23043 | 35.3899
2010-07-15 | 100 | 0 | 0 | 0 | 8.5867 | 11.696 | 0 | 12.6074 | 0.23043 | 33.1205 | 0 | 0 | 0 | 8.5867 | 11.696 | 0 | 12.6074 | 0.23043 | 33.1205
2010-07-15 | 200 | 0 | 0 | 0 | 4.824 | 9.1307 | 0 | 12.6074 | 0.23043 | 26.7925 | 0 | 0 | 0 | 4.824 | 9.1307 | 0 | 12.6074 | 0.23043 | 26.7925
2010-07-15 | 300 | 0 | 0 | 0 | 6.1227 | 9.0987 | 0 | 12.6074 | 0.23043 | 28.0592 | 0 | 0 | 0 | 6.1227 | 9.0987 | 0 | 12.6074 | 0.23043 | 28.0592
2010-07-15 | 400 | 0 | 0 | 0 | 5.032 | 8.2027 | 0 | 12.6074 | 0.23043 | 26.0725 | 0 | 0 | 0 | 5.032 | 8.2027 | 0 | 12.6074 | 0.23043 | 26.0725
2010-07-15 | 500 | 0 | 0 | 0 | 5.0027 | 9.5733 | 0.01208 | 12.6074 | 0.23043 | 27.4259 | 0 | 0 | 0 | 5.0027 | 9.5733 | 0.01208 | 12.6074 | 0.23043 | 27.4259
2010-07-15 | 600 | 0 | 0 | 0 | 5.2507 | 9.1413 | 1.9809 | 12.6074 | 0.23043 | 29.2107 | 0 | 0 | 0 | 5.2507 | 9.1413 | 1.9809 | 12.6074 | 0.23043 | 29.2107
2010-07-15 | 700 | 0 | 0 | 0 | 2.8373 | 5.04 | 17.2846 | 12.6074 | 0.23043 | 37.9998 | 0 | 0 | 0 | 2.8373 | 5.04 | 17.2846 | 12.6074 | 0.23043 | 37.9998
2010-07-15 | 800 | 0 | 0 | 0 | 2.3733 | 6.176 | 31.8878 | 12.6074 | 0.23043 | 53.275 | 0 | 0 | 0 | 2.3733 | 6.176 | 31.8878 | 12.6074 | 0.23043 | 53.275
2010-07-15 | 900 | 0 | 0 | 0 | 2.6027 | 6.688 | 41.5093 | 12.6074 | 0.23043 | 63.6378 | 0 | 0 | 0 | 2.6027 | 6.688 | 41.5093 | 12.6074 | 0.23043 | 63.6378
2010-07-15 | 1000 | 0 | 0 | 0 | 3.6 | 6.848 | 48.3241 | 12.6074 | 0.23043 | 71.6099 | 0 | 0 | 0 | 3.6 | 6.848 | 48.3241 | 12.6074 | 0.23043 | 71.6099
2010-07-15 | 1100 | 0 | 0 | 0 | 4.9147 | 9.4773 | 46.3682 | 12.6074 | 0.23043 | 73.5981 | 0 | 0 | 0 | 4.9147 | 9.4773 | 46.3682 | 12.6074 | 0.23043 | 73.5981
2010-07-15 | 1200 | 0 | 0 | 0.584 | 6.8453 | 11.136 | 43.2026 | 12.6074 | 0.23043 | 74.6058 | 0 | 0 | 0.584 | 6.8453 | 11.136 | 43.2026 | 12.6074 | 0.23043 | 74.6058
2010-07-15 | 1300 | 0 | 0 | 1.7013 | 4.8853 | 7.1573 | 37.5554 | 12.6074 | 0.23043 | 64.1372 | 0 | 0 | 1.7013 | 4.8853 | 7.1573 | 37.5554 | 12.6074 | 0.23043 | 64.1372
2010-07-15 | 1400 | 0 | 0 | 5.504 | 2.24 | 6.5653 | 26.7897 | 12.6074 | 0.23043 | 53.9369 | 0 | 0 | 5.504 | 2.24 | 6.5653 | 26.7897 | 12.6074 | 0.23043 | 53.9369
2010-07-15 | 1500 | 0 | 0 | 4.8693 | 2.6187 | 4.9653 | 11.2452 | 12.6074 | 0.23043 | 36.5364 | 0 | 0 | 4.8693 | 2.6187 | 4.9653 | 11.2452 | 12.6074 | 0.23043 | 36.5364
2010-07-15 | 1600 | 0 | 0 | 5.7947 | 4.7707 | 9.888 | 9.4055 | 12.6074 | 0.23043 | 42.6967 | 0 | 0 | 5.7947 | 4.7707 | 9.888 | 9.4055 | 12.6074 | 0.23043 | 42.6967
2010-07-15 | 1700 | 0 | 0 | 8.8107 | 9.9893 | 25.0027 | 7.2743 | 12.6074 | 0.23043 | 63.9148 | 0 | 0 | 8.8107 | 9.9893 | 25.0027 | 7.2743 | 12.6074 | 0.23043 | 63.9148
2010-07-15 | 1800 | 0 | 0 | 11.1253 | 20.2293 | 41.0667 | 0.01624 | 12.6074 | 0.23043 | 85.2754 | 0 | 0 | 11.1253 | 20.2293 | 41.0667 | 0.01624 | 12.6074 | 0.23043 | 85.2754
2010-07-15 | 1900 | 0 | 0 | 16.5653 | 28.616 | 52.3893 | 0 | 12.6074 | 0.23043 | 110.4085 | 0 | 0 | 16.5653 | 28.616 | 52.3893 | 0 | 12.6074 | 0.23043 | 110.4085
2010-07-15 | 2000 | 0 | 0 | 20.784 | 29.368 | 47.664 | 0 | 12.6074 | 0.23043 | 110.6539 | 0 | 0 | 20.784 | 29.368 | 47.664 | 0 | 12.6074 | 0.23043 | 110.6539
2010-07-15 | 2100 | 0 | 0 | 21.056 | 28.28 | 42.0907 | 0 | 12.6074 | 0.23043 | 104.2645 | 0 | 0 | 21.056 | 28.28 | 42.0907 | 0 | 12.6074 | 0.23043 | 104.2645
2010-07-15 | 2200 | 0 | 0 | 10.0453 | 23.392 | 36.96 | 0 | 12.6074 | 0.23043 | 83.2352 | 0 | 0 | 10.0453 | 23.392 | 36.96 | 0 | 12.6074 | 0.23043 | 83.2352
2010-07-15 | 2300 | 0 | 0 | 10.7333 | 19.624 | 33.0347 | 0 | 12.6074 | 0.23043 | 76.2299 | 0 | 0 | 10.7333 | 19.624 | 33.0347 | 0 | 12.6074 | 0.23043 | 76.2299
2010-07-16 | 0 | 0 | 0 | 7.1653 | 18.128 | 36.592 | 0 | 12.5885 | 0.23043 | 74.7043 | 0 | 0 | 7.1653 | 18.128 | 36.592 | 0 | 12.5885 | 0.23043 | 74.7043
2010-07-16 | 100 | 0 | 0 | 6.1493 | 15.5173 | 35.056 | 0 | 12.5885 | 0.23043 | 69.5416 | 0 | 0 | 6.1493 | 15.5173 | 35.056 | 0 | 12.5885 | 0.23043 | 69.5416
2010-07-16 | 200 | 0 | 0 | 2.68 | 15.6933 | 33.52 | 0 | 12.5885 | 0.23043 | 64.7123 | 0 | 0 | 2.68 | 15.6933 | 33.52 | 0 | 12.5885 | 0.23043 | 64.7123
2010-07-16 | 300 | 0 | 0 | 1.016 | 12.8987 | 31.008 | 0 | 12.5885 | 0.23043 | 57.7416 | 0 | 0 | 1.016 | 12.8987 | 31.008 | 0 | 12.5885 | 0.23043 | 57.7416
2010-07-16 | 400 | 0 | 0 | 0.66133 | 9.8453 | 27.9947 | 0 | 12.5885 | 0.23043 | 51.3203 | 0 | 0 | 0.66133 | 9.8453 | 27.9947 | 0 | 12.5885 | 0.23043 | 51.3203
2010-07-16 | 500 | 0 | 0 | 0.93067 | 7.8027 | 23.0667 | 0.00424 | 12.5885 | 0.23043 | 44.6232 | 0 | 0 | 0.93067 | 7.8027 | 23.0667 | 0.00424 | 12.5885 | 0.23043 | 44.6232
2010-07-16 | 600 | 0 | 0 | 1.648 | 6.8773 | 16.4267 | 0.65824 | 12.5885 | 0.23043 | 38.4292 | 0 | 0 | 1.648 | 6.8773 | 16.4267 | 0.65824 | 12.5885 | 0.23043 | 38.4292
2010-07-16 | 700 | 0 | 0 | 4.6667 | 3.4533 | 8.6773 | 16.8862 | 12.5885 | 0.23043 | 46.5025 | 0 | 0 | 4.6667 | 3.4533 | 8.6773 | 16.8862 | 12.5885 | 0.23043 | 46.5025
2010-07-16 | 800 | 0 | 0 | 4.7067 | 3.592 | 11.2693 | 30.9235 | 12.5885 | 0.23043 | 63.3105 | 0 | 0 | 4.7067 | 3.592 | 11.2693 | 30.9235 | 12.5885 | 0.23043 | 63.3105
2010-07-16 | 900 | 0 | 0 | 3.7413 | 3.0853 | 8.848 | 41.2622 | 12.5885 | 0.23043 | 69.7558 | 0 | 0 | 3.7413 | 3.0853 | 8.848 | 41.2622 | 12.5885 | 0.23043 | 69.7558
2010-07-16 | 1000 | 0 | 0 | 4.5787 | 1.0373 | 3.264 | 49.1997 | 12.5885 | 0.23043 | 70.8986 | 0 | 0 | 4.5787 | 1.0373 | 3.264 | 49.1997 | 12.5885 | 0.23043 | 70.8986
2010-07-16 | 1100 | 0 | 0 | 5.1627 | 0.29333 | 1.6747 | 49.9997 | 12.5885 | 0.23043 | 69.9493 | 0 | 0 | 5.1627 | 0.29333 | 1.6747 | 49.9997 | 12.5885 | 0.23043 | 69.9493
2010-07-16 | 1200 | 0 | 0 | 6.4667 | 0 | 0 | 48.9565 | 12.5885 | 0.23043 | 68.2421 | 0 | 0 | 6.4667 | 0 | 0 | 48.9565 | 12.5885 | 0.23043 | 68.2421
2010-07-16 | 1300 | 0 | 0 | 6.2107 | 0 | 0 | 45.0485 | 12.5885 | 0.23043 | 64.0781 | 0 | 0 | 6.2107 | 0 | 0 | 45.0485 | 12.5885 | 0.23043 | 64.0781
2010-07-16 | 1400 | 0 | 0 | 5.2827 | 2.784 | 0 | 40.2146 | 12.5885 | 0.23043 | 61.1002 | 0 | 0 | 5.2827 | 2.784 | 0 | 40.2146 | 12.5885 | 0.23043 | 61.1002
2010-07-16 | 1500 | 0 | 0 | 3.328 | 5.6773 | 11.0987 | 31.3074 | 12.5885 | 0.23043 | 64.2303 | 0 | 0 | 3.328 | 5.6773 | 11.0987 | 31.3074 | 12.5885 | 0.23043 | 64.2303
2010-07-16 | 1600 | 0 | 0 | 2.8853 | 5.2107 | 11.136 | 19.645 | 12.5885 | 0.23043 | 51.696 | 0 | 0 | 2.8853 | 5.2107 | 11.136 | 19.645 | 12.5885 | 0.23043 | 51.696
2010-07-16 | 1700 | 0 | 0 | 16.0587 | 5.7013 | 8.768 | 2.241 | 12.5885 | 0.23043 | 45.588 | 0 | 0 | 16.0587 | 5.7013 | 8.768 | 2.241 | 12.5885 | 0.23043 | 45.588
2010-07-16 | 1800 | 0 | 0 | 29.432 | 6.0133 | 12.1013 | 0.07328 | 12.5885 | 0.23043 | 60.4389 | 0 | 0 | 29.432 | 6.0133 | 12.1013 | 0.07328 | 12.5885 | 0.23043 | 60.4389
2010-07-16 | 1900 | 0 | 0 | 12.5093 | 7.7893 | 14.5387 | 0 | 12.5885 | 0.23043 | 47.6563 | 0 | 0 | 12.5093 | 7.7893 | 14.5387 | 0 | 12.5885 | 0.23043 | 47.6563
2010-07-16 | 2000 | 0 | 0 | 7.5387 | 4.4693 | 10.1813 | 0 | 12.5885 | 0.23043 | 35.0083 | 0 | 0 | 7.5387 | 4.4693 | 10.1813 | 0 | 12.5885 | 0.23043 | 35.0083
2010-07-16 | 2100 | 0 | 0 | 4.8453 | 10.5573 | 19.7067 | 0 | 12.5885 | 0.23043 | 47.9283 | 0 | 0 | 4.8453 | 10.5573 | 19.7067 | 0 | 12.5885 | 0.23043 | 47.9283
2010-07-16 | 2200 | 0 | 0 | 1.5013 | 6.7973 | 7.0613 | 0 | 12.5885 | 0.23043 | 28.179 | 0 | 0 | 1.5013 | 6.7973 | 7.0613 | 0 | 12.5885 | 0.23043 | 28.179
2010-07-16 | 2300 | 0 | 0 | 0.344 | 2.384 | 2.9333 | 0 | 12.5885 | 0.23043 | 18.4803 | 0 | 0 | 0.344 | 2.384 | 2.9333 | 0 | 12.5885 | 0.23043 | 18.4803
2010-07-17 | 0 | 0 | 0 | 0 | 4.9787 | 7.664 | 0 | 12.1036 | 0.23043 | 24.9767 | 0 | 0 | 0 | 4.9787 | 7.664 | 0 | 12.1036 | 0.23043 | 24.9767
2010-07-17 | 100 | 0 | 0 | 0 | 0.68267 | 1.2107 | 0 | 12.1036 | 0.23043 | 14.2274 | 0 | 0 | 0 | 0.68267 | 1.2107 | 0 | 12.1036 | 0.23043 | 14.2274
2010-07-17 | 200 | 0 | 0 | 0 | 3.432 | 2.9067 | 0 | 12.1036 | 0.23043 | 18.6727 | 0 | 0 | 0 | 3.432 | 2.9067 | 0 | 12.1036 | 0.23043 | 18.6727
2010-07-17 | 300 | 0 | 0 | 0 | 5.488 | 14.1333 | 0 | 12.1036 | 0.23043 | 31.9554 | 0 | 0 | 0 | 5.488 | 14.1333 | 0 | 12.1036 | 0.23043 | 31.9554
2010-07-17 | 400 | 0 | 0 | 0 | 5.04 | 14.304 | 0 | 12.1036 | 0.23043 | 31.6781 | 0 | 0 | 0 | 5.04 | 14.304 | 0 | 12.1036 | 0.23043 | 31.6781
2010-07-17 | 500 | 0 | 0 | 0.448 | 6.76 | 18.7947 | 0.00608 | 12.1036 | 0.23043 | 38.3428 | 0 | 0 | 0.448 | 6.76 | 18.7947 | 0.00608 | 12.1036 | 0.23043 | 38.3428
2010-07-17 | 600 | 0 | 0 | 0.4 | 6.0907 | 19.7387 | 1.0855 | 12.1036 | 0.23043 | 39.6489 | 0 | 0 | 0.4 | 6.0907 | 19.7387 | 1.0855 | 12.1036 | 0.23043 | 39.6489
2010-07-17 | 700 | 0 | 0 | 1.2587 | 0 | 0 | 16.6514 | 12.1036 | 0.23043 | 30.2441 | 0 | 0 | 1.2587 | 0 | 0 | 16.6514 | 12.1036 | 0.23043 | 30.2441
2010-07-17 | 800 | 0 | 0 | 1.4427 | 3.928 | 4.896 | 30.7885 | 12.1036 | 0.23043 | 53.3892 | 0 | 0 | 1.4427 | 3.928 | 4.896 | 30.7885 | 12.1036 | 0.23043 | 53.3892
2010-07-17 | 900 | 0 | 0 | 1.68 | 3.9813 | 4.7147 | 41.4911 | 12.1036 | 0.23043 | 64.2012 | 0 | 0 | 1.68 | 3.9813 | 4.7147 | 41.4911 | 12.1036 | 0.23043 | 64.2012
2010-07-17 | 1000 | 0 | 0 | 0 | 3.5573 | 2.9867 | 47.0404 | 12.1036 | 0.23043 | 65.9185 | 0 | 0 | 0 | 3.5573 | 2.9867 | 47.0404 | 12.1036 | 0.23043 | 65.9185
2010-07-17 | 1100 | 0 | 0 | 0 | 2.6533 | 2.464 | 39.4492 | 12.1036 | 0.23043 | 56.9006 | 0 | 0 | 0 | 2.6533 | 2.464 | 39.4492 | 12.1036 | 0.23043 | 56.9006
2010-07-17 | 1200 | 0 | 0 | 0 | 5.624 | 5.1787 | 44.3686 | 12.1036 | 0.23043 | 67.5053 | 0 | 0 | 0 | 5.624 | 5.1787 | 44.3686 | 12.1036 | 0.23043 | 67.5053
2010-07-17 | 1300 | 0 | 0 | 1.1413 | 3.2533 | 9.0187 | 38.6174 | 12.1036 | 0.23043 | 64.3648 | 0 | 0 | 1.1413 | 3.2533 | 9.0187 | 38.6174 | 12.1036 | 0.23043 | 64.3648
2010-07-17 | 1400 | 0 | 0 | 13.3253 | 1.1413 | 6.5227 | 40.9682 | 12.1036 | 0.23043 | 74.2916 | 0 | 0 | 13.3253 | 1.1413 | 6.5227 | 40.9682 | 12.1036 | 0.23043 | 74.2916
2010-07-17 | 1500 | 0 | 0 | 33.6027 | 0.176 | 2.4747 | 28.2077 | 12.1036 | 0.23043 | 76.7951 | 0 | 0 | 33.6027 | 0.176 | 2.4747 | 28.2077 | 12.1036 | 0.23043 | 76.7951
2010-07-17 | 1600 | 0 | 0 | 22.9253 | 0.64533 | 4.304 | 8.3315 | 12.1036 | 0.23043 | 48.5403 | 0 | 0 | 22.9253 | 0.64533 | 4.304 | 8.3315 | 12.1036 | 0.23043 | 48.5403
2010-07-17 | 1700 | 0 | 0 | 10.7493 | 1.608 | 11.04 | 1.1826 | 12.1036 | 0.23043 | 36.914 | 0 | 0 | 10.7493 | 1.608 | 11.04 | 1.1826 | 12.1036 | 0.23043 | 36.914
2010-07-17 | 1800 | 0 | 0 | 0.25333 | 3.6587 | 9.0347 | 0.02944 | 12.1036 | 0.23043 | 25.3102 | 0 | 0 | 0.25333 | 3.6587 | 9.0347 | 0.02944 | 12.1036 | 0.23043 | 25.3102
2010-07-17 | 1900 | 0 | 0 | 3.8427 | 8.568 | 15.9627 | 0 | 12.1036 | 0.23043 | 40.7074 | 0 | 0 | 3.8427 | 8.568 | 15.9627 | 0 | 12.1036 | 0.23043 | 40.7074
2010-07-17 | 2000 | 0 | 0 | 31.4827 | 14.3813 | 20.1707 | 0 | 12.1036 | 0.23043 | 78.3687 | 0 | 0 | 31.4827 | 14.3813 | 20.1707 | 0 | 12.1036 | 0.23043 | 78.3687
2010-07-17 | 2100 | 0 | 0 | 14.768 | 5.1627 | 37.776 | 0 | 12.1036 | 0.23043 | 70.0407 | 0 | 0 | 14.768 | 5.1627 | 37.776 | 0 | 12.1036 | 0.23043 | 70.0407
2010-07-17 | 2200 | 0 | 0 | 2.8453 | 32.7867 | 24.3147 | 0 | 12.1036 | 0.23043 | 72.2807 | 0 | 0 | 2.8453 | 32.7867 | 24.3147 | 0 | 12.1036 | 0.23043 | 72.2807
2010-07-17 | 2300 | 0 | 0 | 0.53067 | 34.464 | 68.928 | 0 | 12.1036 | 0.23043 | 116.2567 | 0 | 0 | 0.53067 | 34.464 | 68.928 | 0 | 12.1036 | 0.23043 | 116.2567
2010-07-18 | 0 | 0 | 0 | 0.57867 | 22.728 | 54.9867 | 0 | 12.0896 | 0.23043 | 90.6134 | 0 | 0 | 0.57867 | 22.728 | 54.9867 | 0 | 12.0896 | 0.23043 | 90.6134
2010-07-18 | 100 | 0 | 0 | 3.9573 | 16.1573 | 16.3893 | 0 | 12.0896 | 0.23043 | 48.8241 | 0 | 0 | 3.9573 | 16.1573 | 16.3893 | 0 | 12.0896 | 0.23043 | 48.8241
2010-07-18 | 200 | 0 | 0 | 7.624 | 29.1813 | 37.9147 | 0 | 12.0896 | 0.23043 | 87.0401 | 0 | 0 | 7.624 | 29.1813 | 37.9147 | 0 | 12.0896 | 0.23043 | 87.0401
2010-07-18 | 300 | 0 | 0 | 3.6747 | 19.488 | 32.816 | 0 | 12.0896 | 0.23043 | 68.2987 | 0 | 0 | 3.6747 | 19.488 | 32.816 | 0 | 12.0896 | 0.23043 | 68.2987
2010-07-18 | 400 | 0 | 0 | 2.7413 | 8.0267 | 16.976 | 0 | 12.0896 | 0.23043 | 40.0641 | 0 | 0 | 2.7413 | 8.0267 | 16.976 | 0 | 12.0896 | 0.23043 | 40.0641
2010-07-18 | 500 | 0 | 0 | 2.4987 | 3.2293 | 12.3787 | 0.02288 | 12.0896 | 0.23043 | 30.4496 | 0 | 0 | 2.4987 | 3.2293 | 12.3787 | 0.02288 | 12.0896 | 0.23043 | 30.4496
2010-07-18 | 600 | 0 | 0 | 0.456 | 2.0373 | 10.304 | 2.8997 | 12.0896 | 0.23043 | 28.0171 | 0 | 0 | 0.456 | 2.0373 | 10.304 | 2.8997 | 12.0896 | 0.23043 | 28.0171
2010-07-18 | 700 | 0 | 0 | 0 | 6.992 | 6.8907 | 16.2125 | 12.0896 | 0.23043 | 42.4152 | 0 | 0 | 0 | 6.992 | 6.8907 | 16.2125 | 12.0896 | 0.23043 | 42.4152
2010-07-18 | 800 | 0 | 0 | 0.49867 | 5.7573 | 12.1333 | 30.4591 | 12.0896 | 0.23043 | 61.1685 | 0 | 0 | 0.49867 | 5.7573 | 12.1333 | 30.4591 | 12.0896 | 0.23043 | 61.1685
2010-07-18 | 900 | 0 | 0 | 1.192 | 5.6907 | 18.4587 | 40.3574 | 12.0896 | 0.23043 | 78.0188 | 0 | 0 | 1.192 | 5.6907 | 18.4587 | 40.3574 | 12.0896 | 0.23043 | 78.0188
2010-07-18 | 1000 | 0 | 0 | 1.0267 | 9.7573 | 21.6267 | 45.3749 | 12.0896 | 0.23043 | 90.1056 | 0 | 0 | 1.0267 | 9.7573 | 21.6267 | 45.3749 | 12.0896 | 0.23043 | 90.1056
2010-07-18 | 1100 | 0 | 0 | 0.472 | 9.3813 | 18.0267 | 49.2298 | 12.0896 | 0.23043 | 89.4299 | 0 | 0 | 0.472 | 9.3813 | 18.0267 | 49.2298 | 12.0896 | 0.23043 | 89.4299
2010-07-18 | 1200 | 0 | 0 | 0.38933 | 7.024 | 15.8507 | 44.1672 | 12.0896 | 0.23043 | 79.7513 | 0 | 0 | 0.38933 | 7.024 | 15.8507 | 44.1672 | 12.0896 | 0.23043 | 79.7513
2010-07-18 | 1300 | 0 | 0 | 0.848 | 5.7253 | 16.3413 | 45.6762 | 12.0896 | 0.23043 | 80.9109 | 0 | 0 | 0.848 | 5.7253 | 16.3413 | 45.6762 | 12.0896 | 0.23043 | 80.9109
2010-07-18 | 1400 | 0 | 0 | 1.1387 | 5.1867 | 14.7307 | 34.4225 | 12.0896 | 0.23043 | 67.7986 | 0 | 0 | 1.1387 | 5.1867 | 14.7307 | 34.4225 | 12.0896 | 0.23043 | 67.7986
2010-07-18 | 1500 | 0 | 0 | 1.6587 | 5.0613 | 10.096 | 17.965 | 12.0896 | 0.23043 | 47.101 | 0 | 0 | 1.6587 | 5.0613 | 10.096 | 17.965 | 12.0896 | 0.23043 | 47.101
2010-07-18 | 1600 | 0 | 0 | 24.3147 | 7.2293 | 17.28 | 11.3406 | 12.0896 | 0.23043 | 72.4847 | 0 | 0 | 24.3147 | 7.2293 | 17.28 | 11.3406 | 12.0896 | 0.23043 | 72.4847
2010-07-18 | 1700 | 0 | 0 | 34.464 | 10.8933 | 21.8187 | 5.4129 | 12.0896 | 0.23043 | 84.909 | 0 | 0 | 34.464 | 10.8933 | 21.8187 | 5.4129 | 12.0896 | 0.23043 | 84.909
2010-07-18 | 1800 | 0 | 0 | 4.8453 | 15.5947 | 25.3707 | 0.01504 | 12.0896 | 0.23043 | 58.1458 | 0 | 0 | 4.8453 | 15.5947 | 25.3707 | 0.01504 | 12.0896 | 0.23043 | 58.1458
2010-07-18 | 1900 | 0 | 0 | 1.616 | 34.464 | 68.928 | 0 | 12.0896 | 0.23043 | 117.3281 | 0 | 0 | 1.616 | 34.464 | 68.928 | 0 | 12.0896 | 0.23043 | 117.3281
2010-07-18 | 2000 | 0 | 0 | 27.9067 | 34.464 | 68.928 | 0 | 12.0896 | 0.23043 | 143.6187 | 0 | 0 | 27.9067 | 34.464 | 68.928 | 0 | 12.0896 | 0.23043 | 143.6187
2010-07-18 | 2100 | 0 | 0 | 10.6293 | 34.464 | 68.928 | 0 | 12.0896 | 0.23043 | 126.3414 | 0 | 0 | 10.6293 | 34.464 | 68.928 | 0 | 12.0896 | 0.23043 | 126.3414
2010-07-18 | 2200 | 0 | 0 | 12.4293 | 34.464 | 66.384 | 0 | 12.0896 | 0.23043 | 125.5974 | 0 | 0 | 12.4293 | 34.464 | 66.384 | 0 | 12.0896 | 0.23043 | 125.5974
2010-07-18 | 2300 | 0 | 0 | 16.848 | 34.464 | 68.928 | 0 | 12.0896 | 0.23043 | 132.5601 | 0 | 0 | 16.848 | 34.464 | 68.928 | 0 | 12.0896 | 0.23043 | 132.5601
2010-07-19 | 0 | 0 | 0 | 17.9653 | 34.464 | 26.3947 | 0 | 12.0756 | 0.23043 | 91.1301 | 0 | 0 | 17.9653 | 34.464 | 26.3947 | 0 | 12.0756 | 0.23043 | 91.1301
2010-07-19 | 100 | 0 | 0 | 14.64 | 11.3307 | 18.6027 | 0 | 12.0756 | 0.23043 | 56.8794 | 0 | 0 | 14.64 | 11.3307 | 18.6027 | 0 | 12.0756 | 0.23043 | 56.8794
2010-07-19 | 200 | 0 | 0 | 10.3093 | 12.2027 | 49.4347 | 0 | 12.0756 | 0.23043 | 84.2527 | 0 | 0 | 10.3093 | 12.2027 | 49.4347 | 0 | 12.0756 | 0.23043 | 84.2527
2010-07-19 | 300 | 0 | 0 | 4.2613 | 18.6053 | 19.1147 | 0 | 12.0756 | 0.23043 | 54.2874 | 0 | 0 | 4.2613 | 18.6053 | 19.1147 | 0 | 12.0756 | 0.23043 | 54.2874
2010-07-19 | 400 | 0 | 0 | 1.248 | 7.5413 | 16.9387 | 0 | 12.0756 | 0.23043 | 38.0341 | 0 | 0 | 1.248 | 7.5413 | 16.9387 | 0 | 12.0756 | 0.23043 | 38.0341
2010-07-19 | 500 | 0 | 0 | 0 | 3.864 | 6.368 | 0.0084 | 12.0756 | 0.23043 | 22.5465 | 0 | 0 | 0 | 3.864 | 6.368 | 0.0084 | 12.0756 | 0.23043 | 22.5465
2010-07-19 | 600 | 0 | 0 | 0.89067 | 4.1413 | 9.2 | 0.86432 | 12.0756 | 0.23043 | 27.4024 | 0 | 0 | 0.89067 | 4.1413 | 9.2 | 0.86432 | 12.0756 | 0.23043 | 27.4024
2010-07-19 | 700 | 0 | 0 | 4.328 | 2.328 | 6.4587 | 15.741 | 12.0756 | 0.23043 | 41.1618 | 0 | 0 | 4.328 | 2.328 | 6.4587 | 15.741 | 12.0756 | 0.23043 | 41.1618
2010-07-19 | 800 | 0 | 0 | 7.6587 | 2.12 | 6.6613 | 27.4744 | 12.0756 | 0.23043 | 56.2205 | 0 | 0 | 7.6587 | 2.12 | 6.6613 | 27.4744 | 12.0756 | 0.23043 | 56.2205
2010-07-19 | 900 | 0 | 0 | 13.96 | 1.488 | 4.1653 | 38.891 | 12.0756 | 0.23043 | 70.8105 | 0 | 0 | 13.96 | 1.488 | 4.1653 | 38.891 | 12.0756 | 0.23043 | 70.8105
2010-07-19 | 1000 | 0 | 0 | 14.096 | 0.19733 | 1.424 | 38.7439 | 12.0756 | 0.23043 | 66.7673 | 0 | 0 | 14.096 | 0.19733 | 1.424 | 38.7439 | 12.0756 | 0.23043 | 66.7673
2010-07-19 | 1100 | 0 | 0 | 8 | 0 | 0 | 35.2941 | 12.0756 | 0.23043 | 55.6002 | 0 | 0 | 8 | 0 | 0 | 35.2941 | 12.0756 | 0.23043 | 55.6002
2010-07-19 | 1200 | 0 | 0 | 4.768 | 0 | 0 | 34.2281 | 12.0756 | 0.23043 | 51.3022 | 0 | 0 | 4.768 | 0 | 0 | 34.2281 | 12.0756 | 0.23043 | 51.3022
2010-07-19 | 1300 | 0 | 0 | 3.4347 | 0 | 0 | 24.5634 | 12.0756 | 0.23043 | 40.3041 | 0 | 0 | 3.4347 | 0 | 0 | 24.5634 | 12.0756 | 0.23043 | 40.3041
2010-07-19 | 1400 | 0 | 0 | 34.464 | 0.51467 | 0.224 | 22.7034 | 12.0756 | 0.23043 | 70.2122 | 0 | 0 | 34.464 | 0.51467 | 0.224 | 22.7034 | 12.0756 | 0.23043 | 70.2122
2010-07-19 | 1500 | 0 | 0 | 24.024 | 0.86667 | 0.88 | 18.8061 | 12.0756 | 0.23043 | 56.8828 | 0 | 0 | 24.024 | 0.86667 | 0.88 | 18.8061 | 12.0756 | 0.23043 | 56.8828
2010-07-19 | 1600 | 0 | 0 | 16.9547 | 0.69333 | 1.0827 | 9.6037 | 12.0756 | 0.23043 | 40.6404 | 0 | 0 | 16.9547 | 0.69333 | 1.0827 | 9.6037 | 12.0756 | 0.23043 | 40.6404
2010-07-19 | 1700 | 0 | 0 | 12.0933 | 3.2 | 2.992 | 4.502 | 12.0756 | 0.23043 | 35.0934 | 0 | 0 | 12.0933 | 3.2 | 2.992 | 4.502 | 12.0756 | 0.23043 | 35.0934
2010-07-19 | 1800 | 0 | 0 | 0 | 17.0987 | 9.8827 | 0.11928 | 12.0756 | 0.23043 | 39.4067 | 0 | 0 | 0 | 17.0987 | 9.8827 | 0.11928 | 12.0756 | 0.23043 | 39.4067
2010-07-19 | 1900 | 0 | 0 | 4.976 | 23.352 | 23.4347 | 0 | 12.0756 | 0.23043 | 64.0687 | 0 | 0 | 4.976 | 23.352 | 23.4347 | 0 | 12.0756 | 0.23043 | 64.0687
2010-07-19 | 2000 | 0 | 0 | 0 | 20.2587 | 40.16 | 0 | 12.0756 | 0.23043 | 72.7247 | 0 | 0 | 0 | 20.2587 | 40.16 | 0 | 12.0756 | 0.23043 | 72.7247
2010-07-19 | 2100 | 0 | 0 | 1.368 | 30.4773 | 63.488 | 0 | 12.0756 | 0.23043 | 107.6394 | 0 | 0 | 1.368 | 30.4773 | 63.488 | 0 | 12.0756 | 0.23043 | 107.6394
2010-07-19 | 2200 | 0 | 0 | 0.61067 | 31.7627 | 64.6453 | 0 | 12.0756 | 0.23043 | 109.3247 | 0 | 0 | 0.61067 | 31.7627 | 64.6453 | 0 | 12.0756 | 0.23043 | 109.3247
2010-07-19 | 2300 | 0 | 0 | 0.87733 | 18.12 | 37.7973 | 0 | 12.0756 | 0.23043 | 69.1007 | 0 | 0 | 0.87733 | 18.12 | 37.7973 | 0 | 12.0756 | 0.23043 | 69.1007
2010-07-20 | 0 | 0 | 0 | 0 | 19.4107 | 34.9173 | 0 | 12.0617 | 0.23043 | 66.6201 | 0 | 0 | 0 | 19.4107 | 34.9173 | 0 | 12.0617 | 0.23043 | 66.6201
2010-07-20 | 100 | 0 | 0 | 0 | 25.6027 | 46.016 | 0 | 12.0617 | 0.23043 | 83.9108 | 0 | 0 | 0 | 25.6027 | 46.016 | 0 | 12.0617 | 0.23043 | 83.9108
2010-07-20 | 200 | 0 | 0 | 0 | 26.5787 | 53.104 | 0 | 12.0617 | 0.23043 | 91.9748 | 0 | 0 | 0 | 26.5787 | 53.104 | 0 | 12.0617 | 0.23043 | 91.9748
2010-07-20 | 300 | 0 | 0 | 0 | 27.5573 | 50.16 | 0 | 12.0617 | 0.23043 | 90.0094 | 0 | 0 | 0 | 27.5573 | 50.16 | 0 | 12.0617 | 0.23043 | 90.0094
2010-07-20 | 400 | 0 | 0 | 0 | 24.104 | 33.712 | 0 | 12.0617 | 0.23043 | 70.1081 | 0 | 0 | 0 | 24.104 | 33.712 | 0 | 12.0617 | 0.23043 | 70.1081
2010-07-20 | 500 | 0 | 0 | 0 | 12.9467 | 18.8907 | 0.00208 | 12.0617 | 0.23043 | 44.1315 | 0 | 0 | 0 | 12.9467 | 18.8907 | 0.00208 | 12.0617 | 0.23043 | 44.1315
2010-07-20 | 600 | 0 | 0 | 0 | 2.6507 | 6.224 | 3.775 | 12.0617 | 0.23043 | 24.9418 | 0 | 0 | 0 | 2.6507 | 6.224 | 3.775 | 12.0617 | 0.23043 | 24.9418
2010-07-20 | 700 | 0 | 0 | 0 | 2.7813 | 4.448 | 10.1672 | 12.0617 | 0.23043 | 29.6886 | 0 | 0 | 0 | 2.7813 | 4.448 | 10.1672 | 12.0617 | 0.23043 | 29.6886
2010-07-20 | 800 | 0 | 0 | 0 | 2.704 | 4.768 | 12.368 | 12.0617 | 0.23043 | 32.1321 | 0 | 0 | 0 | 2.704 | 4.768 | 12.368 | 12.0617 | 0.23043 | 32.1321
2010-07-20 | 900 | 0 | 0 | 0 | 1.9573 | 3.3813 | 20.6378 | 12.0617 | 0.23043 | 38.2686 | 0 | 0 | 0 | 1.9573 | 3.3813 | 20.6378 | 12.0617 | 0.23043 | 38.2686
2010-07-20 | 1000 | 0 | 0 | 0 | 0.648 | 1.4773 | 22.8414 | 12.0617 | 0.23043 | 37.2589 | 0 | 0 | 0 | 0.648 | 1.4773 | 22.8414 | 12.0617 | 0.23043 | 37.2589
2010-07-20 | 1100 | 0 | 0 | 0 | 0.824 | 3.344 | 30.2813 | 12.0617 | 0.23043 | 46.7414 | 0 | 0 | 0 | 0.824 | 3.344 | 30.2813 | 12.0617 | 0.23043 | 46.7414
2010-07-20 | 1200 | 0 | 0 | 0 | 1.4613 | 4.5653 | 42.0758 | 12.0617 | 0.23043 | 60.3946 | 0 | 0 | 0 | 1.4613 | 4.5653 | 42.0758 | 12.0617 | 0.23043 | 60.3946
2010-07-20 | 1300 | 0 | 0 | 0.904 | 2.648 | 5.9627 | 33.4582 | 12.0617 | 0.23043 | 55.265 | 0 | 0 | 0.904 | 2.648 | 5.9627 | 33.4582 | 12.0617 | 0.23043 | 55.265
2010-07-20 | 1400 | 0 | 0 | 3.4027 | 3.608 | 5.6213 | 26.1908 | 12.0617 | 0.23043 | 51.1149 | 0 | 0 | 3.4027 | 3.608 | 5.6213 | 26.1908 | 12.0617 | 0.23043 | 51.1149
2010-07-20 | 1500 | 0 | 0 | 30.7387 | 3.608 | 6.5547 | 9.7315 | 12.0617 | 0.23043 | 62.9249 | 0 | 0 | 30.7387 | 3.608 | 6.5547 | 9.7315 | 12.0617 | 0.23043 | 62.9249
2010-07-20 | 1600 | 0 | 0 | 12.8693 | 3.0613 | 9.76 | 8.2947 | 12.0617 | 0.23043 | 46.2775 | 0 | 0 | 12.8693 | 3.0613 | 9.76 | 8.2947 | 12.0617 | 0.23043 | 46.2775
2010-07-20 | 1700 | 0 | 0 | 0.82933 | 5.2827 | 0.72 | 1.1876 | 12.0617 | 0.23043 | 20.3117 | 0 | 0 | 0.82933 | 5.2827 | 0.72 | 1.1876 | 12.0617 | 0.23043 | 20.3117
2010-07-20 | 1800 | 0 | 0 | 0.56267 | 34.464 | 68.928 | 0.00416 | 12.0617 | 0.23043 | 116.2509 | 0 | 0 | 0.56267 | 34.464 | 68.928 | 0.00416 | 12.0617 | 0.23043 | 116.2509
2010-07-20 | 1900 | 0 | 0 | 0 | 4.152 | 14.9867 | 0 | 12.0617 | 0.23043 | 31.4308 | 0 | 0 | 0 | 4.152 | 14.9867 | 0 | 12.0617 | 0.23043 | 31.4308
2010-07-20 | 2000 | 0 | 0 | 0 | 0 | 0.56533 | 0 | 12.0617 | 0.23043 | 12.8574 | 0 | 0 | 0 | 0 | 0.56533 | 0 | 12.0617 | 0.23043 | 12.8574
2010-07-20 | 2100 | 0 | 0 | 0 | 1.4267 | 1.1733 | 0 | 12.0617 | 0.23043 | 14.8921 | 0 | 0 | 0 | 1.4267 | 1.1733 | 0 | 12.0617 | 0.23043 | 14.8921
2010-07-20 | 2200 | 0 | 0 | 2.184 | 18.984 | 18.3467 | 0 | 12.0617 | 0.23043 | 51.8068 | 0 | 0 | 2.184 | 18.984 | 18.3467 | 0 | 12.0617 | 0.23043 | 51.8068
2010-07-20 | 2300 | 0 | 0 | 9.3493 | 1.424 | 0 | 0 | 12.0617 | 0.23043 | 23.0654 | 0 | 0 | 9.3493 | 1.424 | 0 | 0 | 12.0617 | 0.23043 | 23.0654
2010-07-21 | 0 | 0 | 0 | 7.112 | 0 | 0 | 0 | 12.0554 | 0.23043 | 19.3978 | 0 | 0 | 7.112 | 0 | 0 | 0 | 12.0554 | 0.23043 | 19.3978
2010-07-21 | 100 | 0 | 0 | 2.7467 | 0 | 0.074667 | 0 | 12.0554 | 0.23043 | 15.1071 | 0 | 0 | 2.7467 | 0 | 0.074667 | 0 | 12.0554 | 0.23043 | 15.1071
2010-07-21 | 200 | 0 | 0 | 10.8853 | 0.13333 | 0 | 0 | 12.0554 | 0.23043 | 23.3045 | 0 | 0 | 10.8853 | 0.13333 | 0 | 0 | 12.0554 | 0.23043 | 23.3045
2010-07-21 | 300 | 0 | 0 | 25.3707 | 0 | 0 | 0 | 12.0554 | 0.23043 | 37.6565 | 0 | 0 | 25.3707 | 0 | 0 | 0 | 12.0554 | 0.23043 | 37.6565
2010-07-21 | 400 | 0 | 0 | 26.9653 | 0.66133 | 9.8507 | 0 | 12.0554 | 0.23043 | 49.7631 | 0 | 0 | 26.9653 | 0.66133 | 9.8507 | 0 | 12.0554 | 0.23043 | 49.7631
2010-07-21 | 500 | 0 | 0 | 32.7813 | 0.57067 | 14.816 | 0 | 12.0554 | 0.23043 | 60.4538 | 0 | 0 | 32.7813 | 0.57067 | 14.816 | 0 | 12.0554 | 0.23043 | 60.4538
2010-07-21 | 600 | 0 | 0 | 26.8853 | 0 | 6.1227 | 0.50328 | 12.0554 | 0.23043 | 45.7971 | 0 | 0 | 26.8853 | 0 | 6.1227 | 0.50328 | 12.0554 | 0.23043 | 45.7971
2010-07-21 | 700 | 0 | 0 | 14.9893 | 0 | 0 | 6.8395 | 12.0554 | 0.23043 | 34.1146 | 0 | 0 | 14.9893 | 0 | 0 | 6.8395 | 12.0554 | 0.23043 | 34.1146
2010-07-21 | 800 | 0 | 0 | 20.7733 | 0.392 | 1.1787 | 15.2072 | 12.0554 | 0.23043 | 49.837 | 0 | 0 | 20.7733 | 0.392 | 1.1787 | 15.2072 | 12.0554 | 0.23043 | 49.837
2010-07-21 | 900 | 0 | 0 | 18.2853 | 0.52533 | 1.0667 | 17.013 | 12.0554 | 0.23043 | 49.1761 | 0 | 0 | 18.2853 | 0.52533 | 1.0667 | 17.013 | 12.0554 | 0.23043 | 49.1761
2010-07-21 | 1000 | 0 | 0 | 10.9733 | 0.54133 | 1.4187 | 19.655 | 12.0554 | 0.23043 | 44.8742 | 0 | 0 | 10.9733 | 0.54133 | 1.4187 | 19.655 | 12.0554 | 0.23043 | 44.8742
2010-07-21 | 1100 | 0 | 0 | 12.1493 | 2.6213 | 5.104 | 34.371 | 12.0554 | 0.23043 | 66.5314 | 0 | 0 | 12.1493 | 2.6213 | 5.104 | 34.371 | 12.0554 | 0.23043 | 66.5314
2010-07-21 | 1200 | 0 | 0 | 10.0693 | 4.4773 | 7.3173 | 13.8611 | 12.0554 | 0.23043 | 48.0109 | 0 | 0 | 10.0693 | 4.4773 | 7.3173 | 13.8611 | 12.0554 | 0.23043 | 48.0109
2010-07-21 | 1300 | 0 | 0 | 7.288 | 5.4107 | 10.6827 | 16.2214 | 12.0554 | 0.23043 | 51.8885 | 0 | 0 | 7.288 | 5.4107 | 10.6827 | 16.2214 | 12.0554 | 0.23043 | 51.8885
2010-07-21 | 1400 | 0 | 0 | 6.752 | 5.336 | 9.776 | 16.441 | 12.0554 | 0.23043 | 50.5908 | 0 | 0 | 6.752 | 5.336 | 9.776 | 16.441 | 12.0554 | 0.23043 | 50.5908
2010-07-21 | 1500 | 0 | 0 | 11.5893 | 10.8373 | 16.4747 | 14.4923 | 12.0554 | 0.23043 | 65.6794 | 0 | 0 | 11.5893 | 10.8373 | 16.4747 | 14.4923 | 12.0554 | 0.23043 | 65.6794
2010-07-21 | 1600 | 0 | 0 | 33.0533 | 34.2453 | 64.4213 | 8.0463 | 12.0554 | 0.23043 | 152.0521 | 0 | 0 | 33.0533 | 34.2453 | 64.4213 | 8.0463 | 12.0554 | 0.23043 | 152.0521
2010-07-21 | 1700 | 0 | 0 | 34.464 | 34.464 | 68.928 | 0.98856 | 12.0554 | 0.23043 | 151.1303 | 0 | 0 | 34.464 | 34.464 | 68.928 | 0.98856 | 12.0554 | 0.23043 | 151.1303
2010-07-21 | 1800 | 0 | 0 | 34.464 | 34.464 | 68.928 | 0.0276 | 12.0554 | 0.23043 | 150.1694 | 0 | 0 | 34.464 | 34.464 | 68.928 | 0.0276 | 12.0554 | 0.23043 | 150.1694
2010-07-21 | 1900 | 0 | 0 | 34.464 | 34.464 | 68.928 | 0 | 12.0554 | 0.23043 | 150.1418 | 0 | 0 | 34.464 | 34.464 | 68.928 | 0 | 12.0554 | 0.23043 | 150.1418
2010-07-21 | 2000 | 0 | 0 | 32.48 | 32.8613 | 58.8907 | 0 | 12.0554 | 0.23043 | 136.5178 | 0 | 0 | 32.48 | 32.8613 | 58.8907 | 0 | 12.0554 | 0.23043 | 136.5178
2010-07-21 | 2100 | 0 | 0 | 12.6373 | 23.5733 | 38.2987 | 0 | 12.0554 | 0.23043 | 86.7951 | 0 | 0 | 12.6373 | 23.5733 | 38.2987 | 0 | 12.0554 | 0.23043 | 86.7951
2010-07-21 | 2200 | 0 | 0 | 6.5947 | 16.9253 | 27.8987 | 0 | 12.0554 | 0.23043 | 63.7045 | 0 | 0 | 6.5947 | 16.9253 | 27.8987 | 0 | 12.0554 | 0.23043 | 63.7045
2010-07-21 | 2300 | 0 | 0 | 1.2133 | 7.4427 | 13.3653 | 0 | 12.0554 | 0.23043 | 34.3071 | 0 | 0 | 1.2133 | 7.4427 | 13.3653 | 0 | 12.0554 | 0.23043 | 34.3071
2010-07-22 | 0 | 0 | 0 | 0 | 1.6907 | 4.5867 | 0 | 11.7688 | 0.23043 | 18.2766 | 0 | 0 | 0 | 1.6907 | 4.5867 | 0 | 11.7688 | 0.23043 | 18.2766
2010-07-22 | 100 | 0 | 0 | 0 | 0.0026667 | 0.112 | 0 | 11.7688 | 0.23043 | 12.1139 | 0 | 0 | 0 | 0.0026667 | 0.112 | 0 | 11.7688 | 0.23043 | 12.1139
2010-07-22 | 200 | 0 | 0 | 0 | 0 | 0 | 0 | 11.7688 | 0.23043 | 11.9993 | 0 | 0 | 0 | 0 | 0 | 0 | 11.7688 | 0.23043 | 11.9993
2010-07-22 | 300 | 0 | 0 | 0 | 0 | 0 | 0 | 11.7688 | 0.23043 | 11.9993 | 0 | 0 | 0 | 0 | 0 | 0 | 11.7688 | 0.23043 | 11.9993
2010-07-22 | 400 | 0 | 0 | 0 | 0 | 0 | 0 | 11.7688 | 0.23043 | 11.9993 | 0 | 0 | 0 | 0 | 0 | 0 | 11.7688 | 0.23043 | 11.9993
2010-07-22 | 500 | 0 | 0 | 0 | 0 | 0 | 0.01144 | 11.7688 | 0.23043 | 12.0107 | 0 | 0 | 0 | 0 | 0 | 0.01144 | 11.7688 | 0.23043 | 12.0107
2010-07-22 | 600 | 0 | 0 | 0 | 0 | 0 | 1.2286 | 11.7688 | 0.23043 | 13.2279 | 0 | 0 | 0 | 0 | 0 | 1.2286 | 11.7688 | 0.23043 | 13.2279
2010-07-22 | 700 | 0 | 0 | 0 | 0 | 0 | 13.5037 | 11.7688 | 0.23043 | 25.5029 | 0 | 0 | 0 | 0 | 0 | 13.5037 | 11.7688 | 0.23043 | 25.5029
2010-07-22 | 800 | 0 | 0 | 0 | 0 | 0 | 11.7438 | 11.7688 | 0.23043 | 23.7431 | 0 | 0 | 0 | 0 | 0 | 11.7438 | 11.7688 | 0.23043 | 23.7431
2010-07-22 | 900 | 0 | 0 | 0 | 0 | 0 | 31.9866 | 11.7688 | 0.23043 | 43.9858 | 0 | 0 | 0 | 0 | 0 | 31.9866 | 11.7688 | 0.23043 | 43.9858
2010-07-22 | 1000 | 0 | 0 | 0 | 0 | 0 | 43.2835 | 11.7688 | 0.23043 | 55.2828 | 0 | 0 | 0 | 0 | 0 | 43.2835 | 11.7688 | 0.23043 | 55.2828
2010-07-22 | 1100 | 0 | 0 | 0 | 0 | 0 | 38.343 | 11.7688 | 0.23043 | 50.3423 | 0 | 0 | 0 | 0 | 0 | 38.343 | 11.7688 | 0.23043 | 50.3423
2010-07-22 | 1200 | 0 | 0 | 0 | 0 | 0 | 45.6213 | 11.7688 | 0.23043 | 57.6205 | 0 | 0 | 0 | 0 | 0 | 45.6213 | 11.7688 | 0.23043 | 57.6205
2010-07-22 | 1300 | 0 | 0 | 0 | 0 | 0 | 30.3898 | 11.7688 | 0.23043 | 42.3891 | 0 | 0 | 0 | 0 | 0 | 30.3898 | 11.7688 | 0.23043 | 42.3891
2010-07-22 | 1400 | 0 | 0 | 0 | 0 | 0 | 28.3141 | 11.7688 | 0.23043 | 40.3133 | 0 | 0 | 0 | 0 | 0 | 28.3141 | 11.7688 | 0.23043 | 40.3133
2010-07-22 | 1500 | 0 | 0 | 0 | 0 | 0 | 13.6889 | 11.7688 | 0.23043 | 25.6881 | 0 | 0 | 0 | 0 | 0 | 13.6889 | 11.7688 | 0.23043 | 25.6881
2010-07-22 | 1600 | 0 | 0 | 0 | 0 | 0 | 9.6639 | 11.7688 | 0.23043 | 21.6632 | 0 | 0 | 0 | 0 | 0 | 9.6639 | 11.7688 | 0.23043 | 21.6632
2010-07-22 | 1700 | 0 | 0 | 0 | 0 | 0 | 3.6413 | 11.7688 | 0.23043 | 15.6405 | 0 | 0 | 0 | 0 | 0 | 3.6413 | 11.7688 | 0.23043 | 15.6405
2010-07-22 | 1800 | 0 | 0 | 0.38933 | 1.4453 | 0.576 | 0.01624 | 11.7688 | 0.23043 | 14.4262 | 0 | 0 | 0.38933 | 1.4453 | 0.576 | 0.01624 | 11.7688 | 0.23043 | 14.4262
2010-07-22 | 1900 | 0 | 0 | 2.6533 | 1.376 | 0.43733 | 0 | 11.7688 | 0.23043 | 16.4659 | 0 | 0 | 2.6533 | 1.376 | 0.43733 | 0 | 11.7688 | 0.23043 | 16.4659
2010-07-22 | 2000 | 0 | 0 | 2.9333 | 0.19467 | 0 | 0 | 11.7688 | 0.23043 | 15.1273 | 0 | 0 | 2.9333 | 0.19467 | 0 | 0 | 11.7688 | 0.23043 | 15.1273
2010-07-22 | 2100 | 0 | 0 | 1.856 | 0 | 0 | 0 | 11.7688 | 0.23043 | 13.8553 | 0 | 0 | 1.856 | 0 | 0 | 0 | 11.7688 | 0.23043 | 13.8553
2010-07-22 | 2200 | 0 | 0 | 1.0853 | 0 | 0 | 0 | 11.7688 | 0.23043 | 13.0846 | 0 | 0 | 1.0853 | 0 | 0 | 0 | 11.7688 | 0.23043 | 13.0846
2010-07-22 | 2300 | 0 | 0 | 0.79733 | 0 | 0 | 0 | 11.7688 | 0.23043 | 12.7966 | 0 | 0 | 0.79733 | 0 | 0 | 0 | 11.7688 | 0.23043 | 12.7966
2010-07-23 | 0 | 0 | 0 | 0.648 | 0 | 0 | 0 | 11.0866 | 0.23043 | 11.965 | 0 | 0 | 0.648 | 0 | 0 | 0 | 11.0866 | 0.23043 | 11.965
2010-07-23 | 100 | 0 | 0 | 0.696 | 0.24533 | 0.70933 | 0 | 11.0866 | 0.23043 | 12.9677 | 0 | 0 | 0.696 | 0.24533 | 0.70933 | 0 | 11.0866 | 0.23043 | 12.9677
2010-07-23 | 200 | 0 | 0 | 0.76533 | 0.80267 | 2.7573 | 0 | 11.0866 | 0.23043 | 15.6424 | 0 | 0 | 0.76533 | 0.80267 | 2.7573 | 0 | 11.0866 | 0.23043 | 15.6424
2010-07-23 | 300 | 0 | 0 | 0.584 | 1.5067 | 4.608 | 0 | 11.0866 | 0.23043 | 18.0157 | 0 | 0 | 0.584 | 1.5067 | 4.608 | 0 | 11.0866 | 0.23043 | 18.0157
2010-07-23 | 400 | 0 | 0 | 0.376 | 2.2907 | 6.224 | 0 | 11.0866 | 0.23043 | 20.2077 | 0 | 0 | 0.376 | 2.2907 | 6.224 | 0 | 11.0866 | 0.23043 | 20.2077
2010-07-23 | 500 | 0 | 0 | 0.264 | 2.6853 | 6.5547 | 0.00752 | 11.0866 | 0.23043 | 20.8286 | 0 | 0 | 0.264 | 2.6853 | 6.5547 | 0.00752 | 11.0866 | 0.23043 | 20.8286
2010-07-23 | 600 | 0 | 0 | 0 | 2.0427 | 4.944 | 0.67088 | 11.0866 | 0.23043 | 18.9746 | 0 | 0 | 0 | 2.0427 | 4.944 | 0.67088 | 11.0866 | 0.23043 | 18.9746
2010-07-23 | 700 | 0 | 0 | 0 | 0.552 | 1.648 | 16.7093 | 11.0866 | 0.23043 | 30.2263 | 0 | 0 | 0 | 0.552 | 1.648 | 16.7093 | 11.0866 | 0.23043 | 30.2263
2010-07-23 | 800 | 0 | 0 | 0.31733 | 0.76267 | 1.7333 | 31.3626 | 11.0866 | 0.23043 | 45.4929 | 0 | 0 | 0.31733 | 0.76267 | 1.7333 | 31.3626 | 11.0866 | 0.23043 | 45.4929
2010-07-23 | 900 | 0 | 0 | 0.30933 | 0.216 | 0.76267 | 41.8486 | 11.0866 | 0.23043 | 54.4536 | 0 | 0 | 0.30933 | 0.216 | 0.76267 | 41.8486 | 11.0866 | 0.23043 | 54.4536
2010-07-23 | 1000 | 0 | 0 | 0.41333 | 0 | 0.78933 | 37.2305 | 11.0866 | 0.23043 | 49.7502 | 0 | 0 | 0.41333 | 0 | 0.78933 | 37.2305 | 11.0866 | 0.23043 | 49.7502
2010-07-23 | 1100 | 0 | 0 | 0.2 | 0 | 0.608 | 47.2132 | 11.0866 | 0.23043 | 59.3382 | 0 | 0 | 0.2 | 0 | 0.608 | 47.2132 | 11.0866 | 0.23043 | 59.3382
2010-07-23 | 1200 | 0 | 0 | 0.090667 | 0.168 | 0.29867 | 48.2262 | 11.0866 | 0.23043 | 60.1006 | 0 | 0 | 0.090667 | 0.168 | 0.29867 | 48.2262 | 11.0866 | 0.23043 | 60.1006
2010-07-23 | 1300 | 0 | 0 | 0.037333 | 0.77067 | 0.31467 | 45.3426 | 11.0866 | 0.23043 | 57.7823 | 0 | 0 | 0.037333 | 0.77067 | 0.31467 | 45.3426 | 11.0866 | 0.23043 | 57.7823
2010-07-23 | 1400 | 0 | 0 | 0 | 1.0347 | 0 | 23.2976 | 11.0866 | 0.23043 | 35.6493 | 0 | 0 | 0 | 1.0347 | 0 | 23.2976 | 11.0866 | 0.23043 | 35.6493
2010-07-23 | 1500 | 0 | 0 | 0.48 | 0.66133 | 0.17067 | 13.8306 | 11.0866 | 0.23043 | 26.4597 | 0 | 0 | 0.48 | 0.66133 | 0.17067 | 13.8306 | 11.0866 | 0.23043 | 26.4597
2010-07-23 | 1600 | 0 | 0 | 1.4507 | 0.55733 | 0.17067 | 13.5076 | 11.0866 | 0.23043 | 27.0033 | 0 | 0 | 1.4507 | 0.55733 | 0.17067 | 13.5076 | 11.0866 | 0.23043 | 27.0033
2010-07-23 | 1700 | 0 | 0 | 3.312 | 0.57333 | 0.46933 | 4.0692 | 11.0866 | 0.23043 | 19.7409 | 0 | 0 | 3.312 | 0.57333 | 0.46933 | 4.0692 | 11.0866 | 0.23043 | 19.7409
2010-07-23 | 1800 | 0 | 0 | 5.8933 | 2.2293 | 0.74667 | 0.05576 | 11.0866 | 0.23043 | 20.2421 | 0 | 0 | 5.8933 | 2.2293 | 0.74667 | 0.05576 | 11.0866 | 0.23043 | 20.2421
2010-07-23 | 1900 | 0 | 0 | 8.664 | 3.2933 | 1.2053 | 0 | 11.0866 | 0.23043 | 24.4797 | 0 | 0 | 8.664 | 3.2933 | 1.2053 | 0 | 11.0866 | 0.23043 | 24.4797
2010-07-23 | 2000 | 0 | 0 | 8.2693 | 6.304 | 6.5707 | 0 | 11.0866 | 0.23043 | 32.461 | 0 | 0 | 8.2693 | 6.304 | 6.5707 | 0 | 11.0866 | 0.23043 | 32.461
2010-07-23 | 2100 | 0 | 0 | 5.624 | 9.3733 | 16.0213 | 0 | 11.0866 | 0.23043 | 42.3357 | 0 | 0 | 5.624 | 9.3733 | 16.0213 | 0 | 11.0866 | 0.23043 | 42.3357
2010-07-23 | 2200 | 0 | 0 | 3.992 | 13.488 | 19.6427 | 0 | 11.0866 | 0.23043 | 48.4397 | 0 | 0 | 3.992 | 13.488 | 19.6427 | 0 | 11.0866 | 0.23043 | 48.4397
2010-07-23 | 2300 | 0 | 0 | 3.1333 | 13.3867 | 21.0507 | 0 | 11.0866 | 0.23043 | 48.8877 | 0 | 0 | 3.1333 | 13.3867 | 21.0507 | 0 | 11.0866 | 0.23043 | 48.8877
2010-07-24 | 0 | 0 | 0 | 1.1627 | 11.9147 | 24.8747 | 0 | 12.4143 | 0.23043 | 50.5967 | 0 | 0 | 1.1627 | 11.9147 | 24.8747 | 0 | 12.4143 | 0.23043 | 50.5967
2010-07-24 | 100 | 0 | 0 | 0.52267 | 8.848 | 25.3067 | 0 | 12.4143 | 0.23043 | 47.3221 | 0 | 0 | 0.52267 | 8.848 | 25.3067 | 0 | 12.4143 | 0.23043 | 47.3221
2010-07-24 | 200 | 0 | 0 | 1.1547 | 8.7867 | 28.0533 | 0 | 12.4143 | 0.23043 | 50.6394 | 0 | 0 | 1.1547 | 8.7867 | 28.0533 | 0 | 12.4143 | 0.23043 | 50.6394
2010-07-24 | 300 | 0 | 0 | 1.6187 | 9.1893 | 27.6747 | 0 | 12.4143 | 0.23043 | 51.1274 | 0 | 0 | 1.6187 | 9.1893 | 27.6747 | 0 | 12.4143 | 0.23043 | 51.1274
2010-07-24 | 400 | 0 | 0 | 1.1787 | 7.5947 | 24.2347 | 0 | 12.4143 | 0.23043 | 45.6527 | 0 | 0 | 1.1787 | 7.5947 | 24.2347 | 0 | 12.4143 | 0.23043 | 45.6527
2010-07-24 | 500 | 0 | 0 | 3.1733 | 5.9467 | 17.184 | 0.00272 | 12.4143 | 0.23043 | 38.9515 | 0 | 0 | 3.1733 | 5.9467 | 17.184 | 0.00272 | 12.4143 | 0.23043 | 38.9515
2010-07-24 | 600 | 0 | 0 | 1.9413 | 4.1413 | 9.7173 | 1.0831 | 12.4143 | 0.23043 | 29.5279 | 0 | 0 | 1.9413 | 4.1413 | 9.7173 | 1.0831 | 12.4143 | 0.23043 | 29.5279
2010-07-24 | 700 | 0 | 0 | 6.3627 | 0.832 | 2.72 | 16.1086 | 12.4143 | 0.23043 | 38.668 | 0 | 0 | 6.3627 | 0.832 | 2.72 | 16.1086 | 12.4143 | 0.23043 | 38.668
2010-07-24 | 800 | 0 | 0 | 4.2907 | 0.75467 | 2.592 | 29.9711 | 12.4143 | 0.23043 | 50.2532 | 0 | 0 | 4.2907 | 0.75467 | 2.592 | 29.9711 | 12.4143 | 0.23043 | 50.2532
2010-07-24 | 900 | 0 | 0 | 2.72 | 0 | 0.32 | 39.089 | 12.4143 | 0.23043 | 54.7738 | 0 | 0 | 2.72 | 0 | 0.32 | 39.089 | 12.4143 | 0.23043 | 54.7738
2010-07-24 | 1000 | 0 | 0 | 6.7387 | 0 | 0 | 50.097 | 12.4143 | 0.23043 | 69.4804 | 0 | 0 | 6.7387 | 0 | 0 | 50.097 | 12.4143 | 0.23043 | 69.4804
2010-07-24 | 1100 | 0 | 0 | 5.1947 | 0 | 0.416 | 51.1976 | 12.4143 | 0.23043 | 69.453 | 0 | 0 | 5.1947 | 0 | 0.416 | 51.1976 | 12.4143 | 0.23043 | 69.453
2010-07-24 | 1200 | 0 | 0 | 7.952 | 0.60533 | 0 | 54.1868 | 12.4143 | 0.23043 | 75.3889 | 0 | 0 | 7.952 | 0.60533 | 0 | 54.1868 | 12.4143 | 0.23043 | 75.3889
2010-07-24 | 1300 | 0 | 0 | 10.0853 | 2.0987 | 7.168 | 23.4622 | 12.4143 | 0.23043 | 55.459 | 0 | 0 | 10.0853 | 2.0987 | 7.168 | 23.4622 | 12.4143 | 0.23043 | 55.459
2010-07-24 | 1400 | 0 | 0 | 7.4347 | 0.95467 | 18.9547 | 15.0098 | 12.4143 | 0.23043 | 54.9986 | 0 | 0 | 7.4347 | 0.95467 | 18.9547 | 15.0098 | 12.4143 | 0.23043 | 54.9986
2010-07-24 | 1500 | 0 | 0 | 20.704 | 1.048 | 2.336 | 11.0174 | 12.4143 | 0.23043 | 47.7502 | 0 | 0 | 20.704 | 1.048 | 2.336 | 11.0174 | 12.4143 | 0.23043 | 47.7502
2010-07-24 | 1600 | 0 | 0 | 12.9413 | 1.16 | 0.63467 | 2.4718 | 12.4143 | 0.23043 | 29.8526 | 0 | 0 | 12.9413 | 1.16 | 0.63467 | 2.4718 | 12.4143 | 0.23043 | 29.8526
2010-07-24 | 1700 | 0 | 0 | 5.0187 | 2.1067 | 0.864 | 0.51704 | 12.4143 | 0.23043 | 21.1511 | 0 | 0 | 5.0187 | 2.1067 | 0.864 | 0.51704 | 12.4143 | 0.23043 | 21.1511
2010-07-24 | 1800 | 0 | 0 | 11.9413 | 1.5947 | 1.728 | 0.01832 | 12.4143 | 0.23043 | 27.9271 | 0 | 0 | 11.9413 | 1.5947 | 1.728 | 0.01832 | 12.4143 | 0.23043 | 27.9271
2010-07-24 | 1900 | 0 | 0 | 1.744 | 28.4773 | 26.5707 | 0 | 12.4143 | 0.23043 | 69.4367 | 0 | 0 | 1.744 | 28.4773 | 26.5707 | 0 | 12.4143 | 0.23043 | 69.4367
2010-07-24 | 2000 | 0 | 0 | 2.28 | 19.624 | 68.928 | 0 | 12.4143 | 0.23043 | 103.4767 | 0 | 0 | 2.28 | 19.624 | 68.928 | 0 | 12.4143 | 0.23043 | 103.4767
2010-07-24 | 2100 | 0 | 0 | 0.013333 | 4.3973 | 14.0267 | 0 | 12.4143 | 0.23043 | 31.0821 | 0 | 0 | 0.013333 | 4.3973 | 14.0267 | 0 | 12.4143 | 0.23043 | 31.0821
2010-07-24 | 2200 | 0 | 0 | 0 | 1.3733 | 20.0907 | 0 | 12.4143 | 0.23043 | 34.1087 | 0 | 0 | 0 | 1.3733 | 20.0907 | 0 | 12.4143 | 0.23043 | 34.1087
2010-07-24 | 2300 | 0 | 0 | 0 | 4.08 | 5.5947 | 0 | 12.4143 | 0.23043 | 22.3194 | 0 | 0 | 0 | 4.08 | 5.5947 | 0 | 12.4143 | 0.23043 | 22.3194
2010-07-25 | 0 | 0 | 0 | 1.0427 | 7.7893 | 9.9893 | 0 | 12.1355 | 0.23043 | 31.1872 | 0 | 0 | 1.0427 | 7.7893 | 9.9893 | 0 | 12.1355 | 0.23043 | 31.1872
2010-07-25 | 100 | 0 | 0 | 0 | 9.2853 | 19.0347 | 0 | 12.1355 | 0.23043 | 40.6859 | 0 | 0 | 0 | 9.2853 | 19.0347 | 0 | 12.1355 | 0.23043 | 40.6859
2010-07-25 | 200 | 0 | 0 | 0 | 7.6267 | 23.5147 | 0 | 12.1355 | 0.23043 | 43.5072 | 0 | 0 | 0 | 7.6267 | 23.5147 | 0 | 12.1355 | 0.23043 | 43.5072
2010-07-25 | 300 | 0 | 0 | 0 | 9.3173 | 23.1787 | 0 | 12.1355 | 0.23043 | 44.8619 | 0 | 0 | 0 | 9.3173 | 23.1787 | 0 | 12.1355 | 0.23043 | 44.8619
2010-07-25 | 400 | 0 | 0 | 3.6827 | 10.7093 | 30.8373 | 0 | 12.1355 | 0.23043 | 57.5952 | 0 | 0 | 3.6827 | 10.7093 | 30.8373 | 0 | 12.1355 | 0.23043 | 57.5952
2010-07-25 | 500 | 0 | 0 | 5.8267 | 8.904 | 25.4667 | 0.00184 | 12.1355 | 0.23043 | 52.5651 | 0 | 0 | 5.8267 | 8.904 | 25.4667 | 0.00184 | 12.1355 | 0.23043 | 52.5651
2010-07-25 | 600 | 0 | 0 | 3.7893 | 7.4293 | 18.8267 | 1.521 | 12.1355 | 0.23043 | 43.9323 | 0 | 0 | 3.7893 | 7.4293 | 18.8267 | 1.521 | 12.1355 | 0.23043 | 43.9323
2010-07-25 | 700 | 0 | 0 | 2.7573 | 4.7173 | 4.9493 | 7.075 | 12.1355 | 0.23043 | 31.8649 | 0 | 0 | 2.7573 | 4.7173 | 4.9493 | 7.075 | 12.1355 | 0.23043 | 31.8649
2010-07-25 | 800 | 0 | 0 | 1.3707 | 1.4347 | 1.872 | 12.0042 | 12.1355 | 0.23043 | 29.0475 | 0 | 0 | 1.3707 | 1.4347 | 1.872 | 12.0042 | 12.1355 | 0.23043 | 29.0475
2010-07-25 | 900 | 0 | 0 | 2.2293 | 0 | 0 | 16.862 | 12.1355 | 0.23043 | 31.4572 | 0 | 0 | 2.2293 | 0 | 0 | 16.862 | 12.1355 | 0.23043 | 31.4572
2010-07-25 | 1000 | 0 | 0 | 0 | 0.75733 | 1.84 | 24.911 | 12.1355 | 0.23043 | 39.8742 | 0 | 0 | 0 | 0.75733 | 1.84 | 24.911 | 12.1355 | 0.23043 | 39.8742
2010-07-25 | 1100 | 0 | 0 | 0 | 0.87467 | 3.744 | 17.0728 | 12.1355 | 0.23043 | 34.0574 | 0 | 0 | 0 | 0.87467 | 3.744 | 17.0728 | 12.1355 | 0.23043 | 34.0574
2010-07-25 | 1200 | 0 | 0 | 0.013333 | 3.848 | 1.2 | 25.8758 | 12.1355 | 0.23043 | 43.3031 | 0 | 0 | 0.013333 | 3.848 | 1.2 | 25.8758 | 12.1355 | 0.23043 | 43.3031
2010-07-25 | 1300 | 0 | 0 | 0.47467 | 7.2347 | 9.728 | 15.4914 | 12.1355 | 0.23043 | 45.2947 | 0 | 0 | 0.47467 | 7.2347 | 9.728 | 15.4914 | 12.1355 | 0.23043 | 45.2947
2010-07-25 | 1400 | 0 | 0 | 12.1013 | 4.32 | 21.7067 | 6.178 | 12.1355 | 0.23043 | 56.6719 | 0 | 0 | 12.1013 | 4.32 | 21.7067 | 6.178 | 12.1355 | 0.23043 | 56.6719
2010-07-25 | 1500 | 0 | 0 | 10.4133 | 2.5573 | 9.5573 | 0.93968 | 12.1355 | 0.23043 | 35.8336 | 0 | 0 | 10.4133 | 2.5573 | 9.5573 | 0.93968 | 12.1355 | 0.23043 | 35.8336
2010-07-25 | 1600 | 0 | 0 | 4.4587 | 0.288 | 2.9493 | 2.0754 | 12.1355 | 0.23043 | 22.1373 | 0 | 0 | 4.4587 | 0.288 | 2.9493 | 2.0754 | 12.1355 | 0.23043 | 22.1373
2010-07-25 | 1700 | 0 | 0 | 0 | 0.10667 | 0 | 1.4334 | 12.1355 | 0.23043 | 13.9059 | 0 | 0 | 0 | 0.10667 | 0 | 1.4334 | 12.1355 | 0.23043 | 13.9059
2010-07-25 | 1800 | 0 | 0 | 0.128 | 1.7013 | 0 | 0 | 12.1355 | 0.23043 | 14.1952 | 0 | 0 | 0.128 | 1.7013 | 0 | 0 | 12.1355 | 0.23043 | 14.1952
2010-07-25 | 1900 | 0 | 0 | 0.26933 | 3.208 | 0 | 0 | 12.1355 | 0.23043 | 15.8432 | 0 | 0 | 0.26933 | 3.208 | 0 | 0 | 12.1355 | 0.23043 | 15.8432
2010-07-25 | 2000 | 0 | 0 | 0 | 0.84533 | 1.392 | 0 | 12.1355 | 0.23043 | 14.6032 | 0 | 0 | 0 | 0.84533 | 1.392 | 0 | 12.1355 | 0.23043 | 14.6032
2010-07-25 | 2100 | 0 | 0 | 0 | 0 | 1.2693 | 0 | 12.1355 | 0.23043 | 13.6352 | 0 | 0 | 0 | 0 | 1.2693 | 0 | 12.1355 | 0.23043 | 13.6352
2010-07-25 | 2200 | 0 | 0 | 2.144 | 0.616 | 1.5413 | 0 | 12.1355 | 0.23043 | 16.6672 | 0 | 0 | 2.144 | 0.616 | 1.5413 | 0 | 12.1355 | 0.23043 | 16.6672
2010-07-25 | 2300 | 0 | 0 | 14.688 | 0 | 0.98667 | 0 | 12.1355 | 0.23043 | 28.0406 | 0 | 0 | 14.688 | 0 | 0.98667 | 0 | 12.1355 | 0.23043 | 28.0406
2010-07-26 | 0 | 0 | 0 | 4.4693 | 0.624 | 1.392 | 0 | 11.8566 | 0.23043 | 18.5724 | 0 | 0 | 4.4693 | 0.624 | 1.392 | 0 | 11.8566 | 0.23043 | 18.5724
2010-07-26 | 100 | 0 | 0 | 8.3653 | 0.41067 | 0 | 0 | 11.8566 | 0.23043 | 20.8631 | 0 | 0 | 8.3653 | 0.41067 | 0 | 0 | 11.8566 | 0.23043 | 20.8631
2010-07-26 | 200 | 0 | 0 | 3.5013 | 0 | 0.80533 | 0 | 11.8566 | 0.23043 | 16.3937 | 0 | 0 | 3.5013 | 0 | 0.80533 | 0 | 11.8566 | 0.23043 | 16.3937
2010-07-26 | 300 | 0 | 0 | 3.3653 | 0 | 0.19733 | 0 | 11.8566 | 0.23043 | 15.6497 | 0 | 0 | 3.3653 | 0 | 0.19733 | 0 | 11.8566 | 0.23043 | 15.6497
2010-07-26 | 400 | 0 | 0 | 5.184 | 0 | 0 | 0 | 11.8566 | 0.23043 | 17.2711 | 0 | 0 | 5.184 | 0 | 0 | 0 | 11.8566 | 0.23043 | 17.2711
2010-07-26 | 500 | 0 | 0 | 5.0107 | 0 | 0 | 0.00136 | 11.8566 | 0.23043 | 17.0991 | 0 | 0 | 5.0107 | 0 | 0 | 0.00136 | 11.8566 | 0.23043 | 17.0991
2010-07-26 | 600 | 0 | 0 | 0 | 0 | 0 | 0.4288 | 11.8566 | 0.23043 | 12.5159 | 0 | 0 | 0 | 0 | 0 | 0.4288 | 11.8566 | 0.23043 | 12.5159
2010-07-26 | 700 | 0 | 0 | 0 | 0 | 0 | 8.252 | 11.8566 | 0.23043 | 20.3391 | 0 | 0 | 0 | 0 | 0 | 8.252 | 11.8566 | 0.23043 | 20.3391
2010-07-26 | 800 | 0 | 0 | 0 | 0 | 0 | 20.7939 | 11.8566 | 0.23043 | 32.881 | 0 | 0 | 0 | 0 | 0 | 20.7939 | 11.8566 | 0.23043 | 32.881
2010-07-26 | 900 | 0 | 0 | 0.88 | 0 | 0 | 34.105 | 11.8566 | 0.23043 | 47.072 | 0 | 0 | 0.88 | 0 | 0 | 34.105 | 11.8566 | 0.23043 | 47.072
2010-07-26 | 1000 | 0 | 0 | 8.4507 | 0 | 0 | 45.0088 | 11.8566 | 0.23043 | 65.5465 | 0 | 0 | 8.4507 | 0 | 0 | 45.0088 | 11.8566 | 0.23043 | 65.5465
2010-07-26 | 1100 | 0 | 0 | 13.5253 | 0 | 0 | 51.8556 | 11.8566 | 0.23043 | 77.468 | 0 | 0 | 13.5253 | 0 | 0 | 51.8556 | 11.8566 | 0.23043 | 77.468
2010-07-26 | 1200 | 0 | 0 | 17.0907 | 0 | 0 | 53.3675 | 11.8566 | 0.23043 | 82.5453 | 0 | 0 | 17.0907 | 0 | 0 | 53.3675 | 11.8566 | 0.23043 | 82.5453
2010-07-26 | 1300 | 0 | 0 | 16.8267 | 0 | 0 | 46.6079 | 11.8566 | 0.23043 | 75.5217 | 0 | 0 | 16.8267 | 0 | 0 | 46.6079 | 11.8566 | 0.23043 | 75.5217
2010-07-26 | 1400 | 0 | 0 | 29.392 | 0 | 0 | 41.3666 | 11.8566 | 0.23043 | 82.8457 | 0 | 0 | 29.392 | 0 | 0 | 41.3666 | 11.8566 | 0.23043 | 82.8457
2010-07-26 | 1500 | 0 | 0 | 19.1413 | 0 | 0 | 25.9841 | 11.8566 | 0.23043 | 57.2125 | 0 | 0 | 19.1413 | 0 | 0 | 25.9841 | 11.8566 | 0.23043 | 57.2125
2010-07-26 | 1600 | 0 | 0 | 18.0133 | 8.5253 | 17.4133 | 16.5366 | 11.8566 | 0.23043 | 72.5757 | 0 | 0 | 18.0133 | 8.5253 | 17.4133 | 16.5366 | 11.8566 | 0.23043 | 72.5757
2010-07-26 | 1700 | 0 | 0 | 0.072 | 28.2107 | 68.928 | 3.0229 | 11.8566 | 0.23043 | 112.3206 | 0 | 0 | 0.072 | 28.2107 | 68.928 | 3.0229 | 11.8566 | 0.23043 | 112.3206
2010-07-26 | 1800 | 0 | 0 | 0.093333 | 23.0907 | 44.7467 | 0.14224 | 11.8566 | 0.23043 | 80.16 | 0 | 0 | 0.093333 | 23.0907 | 44.7467 | 0.14224 | 11.8566 | 0.23043 | 80.16
2010-07-26 | 1900 | 0 | 0 | 0.78133 | 1.488 | 5.792 | 0 | 11.8566 | 0.23043 | 20.1484 | 0 | 0 | 0.78133 | 1.488 | 5.792 | 0 | 11.8566 | 0.23043 | 20.1484
2010-07-26 | 2000 | 0 | 0 | 6.8747 | 7.4987 | 21.9147 | 0 | 11.8566 | 0.23043 | 48.3751 | 0 | 0 | 6.8747 | 7.4987 | 21.9147 | 0 | 11.8566 | 0.23043 | 48.3751
2010-07-26 | 2100 | 0 | 0 | 19.024 | 7.1333 | 15.12 | 0 | 11.8566 | 0.23043 | 53.3644 | 0 | 0 | 19.024 | 7.1333 | 15.12 | 0 | 11.8566 | 0.23043 | 53.3644
2010-07-26 | 2200 | 0 | 0 | 24.2933 | 0.30133 | 0 | 0 | 11.8566 | 0.23043 | 36.6817 | 0 | 0 | 24.2933 | 0.30133 | 0 | 0 | 11.8566 | 0.23043 | 36.6817
2010-07-26 | 2300 | 0 | 0 | 29.8373 | 0 | 0 | 0 | 11.8566 | 0.23043 | 41.9244 | 0 | 0 | 29.8373 | 0 | 0 | 0 | 11.8566 | 0.23043 | 41.9244
2010-07-27 | 0 | 0 | 0 | 33.0133 | 0 | 0 | 0 | 11.5778 | 0.23043 | 44.8216 | 0 | 0 | 33.0133 | 0 | 0 | 0 | 11.5778 | 0.23043 | 44.8216
2010-07-27 | 100 | 0 | 0 | 17.712 | 0 | 0 | 0 | 11.5778 | 0.23043 | 29.5202 | 0 | 0 | 17.712 | 0 | 0 | 0 | 11.5778 | 0.23043 | 29.5202
2010-07-27 | 200 | 0 | 0 | 30.6907 | 1.4347 | 0 | 0 | 11.5778 | 0.23043 | 43.9336 | 0 | 0 | 30.6907 | 1.4347 | 0 | 0 | 11.5778 | 0.23043 | 43.9336
2010-07-27 | 300 | 0 | 0 | 33.816 | 25.1493 | 18.6987 | 0 | 11.5778 | 0.23043 | 89.4722 | 0 | 0 | 33.816 | 25.1493 | 18.6987 | 0 | 11.5778 | 0.23043 | 89.4722
2010-07-27 | 400 | 0 | 0 | 34.0213 | 9.9573 | 32.0587 | 0 | 11.5778 | 0.23043 | 87.8456 | 0 | 0 | 34.0213 | 9.9573 | 32.0587 | 0 | 11.5778 | 0.23043 | 87.8456
2010-07-27 | 500 | 0 | 0 | 34.464 | 16.9627 | 49.5573 | 0.00368 | 11.5778 | 0.23043 | 112.7959 | 0 | 0 | 34.464 | 16.9627 | 49.5573 | 0.00368 | 11.5778 | 0.23043 | 112.7959
2010-07-27 | 600 | 0 | 0 | 24.736 | 24.8373 | 32.8 | 0.70448 | 11.5778 | 0.23043 | 94.886 | 0 | 0 | 24.736 | 24.8373 | 32.8 | 0.70448 | 11.5778 | 0.23043 | 94.886
2010-07-27 | 700 | 0 | 0 | 18.6453 | 17.1573 | 40.16 | 12.6504 | 11.5778 | 0.23043 | 100.4213 | 0 | 0 | 18.6453 | 17.1573 | 40.16 | 12.6504 | 11.5778 | 0.23043 | 100.4213
2010-07-27 | 800 | 0 | 0 | 11.8213 | 14.44 | 23.1467 | 31.0749 | 11.5778 | 0.23043 | 92.2911 | 0 | 0 | 11.8213 | 14.44 | 23.1467 | 31.0749 | 11.5778 | 0.23043 | 92.2911
2010-07-27 | 900 | 0 | 0 | 8.896 | 13.736 | 24.2187 | 40.7695 | 11.5778 | 0.23043 | 99.4284 | 0 | 0 | 8.896 | 13.736 | 24.2187 | 40.7695 | 11.5778 | 0.23043 | 99.4284
2010-07-27 | 1000 | 0 | 0 | 7.0507 | 11.7467 | 18.8427 | 46.5536 | 11.5778 | 0.23043 | 96.0018 | 0 | 0 | 7.0507 | 11.7467 | 18.8427 | 46.5536 | 11.5778 | 0.23043 | 96.0018
2010-07-27 | 1100 | 0 | 0 | 5.392 | 10.8133 | 21.0027 | 56.9758 | 11.5778 | 0.23043 | 105.9921 | 0 | 0 | 5.392 | 10.8133 | 21.0027 | 56.9758 | 11.5778 | 0.23043 | 105.9921
2010-07-27 | 1200 | 0 | 0 | 4.6293 | 8.9707 | 17.1093 | 43.6664 | 11.5778 | 0.23043 | 86.184 | 0 | 0 | 4.6293 | 8.9707 | 17.1093 | 43.6664 | 11.5778 | 0.23043 | 86.184
2010-07-27 | 1300 | 0 | 0 | 4.8773 | 9.3253 | 19.3067 | 45.036 | 11.5778 | 0.23043 | 90.3536 | 0 | 0 | 4.8773 | 9.3253 | 19.3067 | 45.036 | 11.5778 | 0.23043 | 90.3536
2010-07-27 | 1400 | 0 | 0 | 5.032 | 8.8373 | 17.024 | 29.1297 | 11.5778 | 0.23043 | 71.8312 | 0 | 0 | 5.032 | 8.8373 | 17.024 | 29.1297 | 11.5778 | 0.23043 | 71.8312
2010-07-27 | 1500 | 0 | 0 | 1.776 | 4.0987 | 9.3387 | 8.8655 | 11.5778 | 0.23043 | 35.8871 | 0 | 0 | 1.776 | 4.0987 | 9.3387 | 8.8655 | 11.5778 | 0.23043 | 35.8871
2010-07-27 | 1600 | 0 | 0 | 1.4533 | 0.984 | 1.7013 | 12.6641 | 11.5778 | 0.23043 | 28.611 | 0 | 0 | 1.4533 | 0.984 | 1.7013 | 12.6641 | 11.5778 | 0.23043 | 28.611
2010-07-27 | 1700 | 0 | 0 | 1.1253 | 1.464 | 0.81067 | 5.539 | 11.5778 | 0.23043 | 20.7472 | 0 | 0 | 1.1253 | 1.464 | 0.81067 | 5.539 | 11.5778 | 0.23043 | 20.7472
2010-07-27 | 1800 | 0 | 0 | 0.57067 | 1.1387 | 1.4293 | 0.06496 | 11.5778 | 0.23043 | 15.0119 | 0 | 0 | 0.57067 | 1.1387 | 1.4293 | 0.06496 | 11.5778 | 0.23043 | 15.0119
2010-07-27 | 1900 | 0 | 0 | 0 | 1.744 | 6.3147 | 0 | 11.5778 | 0.23043 | 19.8669 | 0 | 0 | 0 | 1.744 | 6.3147 | 0 | 11.5778 | 0.23043 | 19.8669
2010-07-27 | 2000 | 0 | 0 | 0.072 | 7.8133 | 19.4987 | 0 | 11.5778 | 0.23043 | 39.1922 | 0 | 0 | 0.072 | 7.8133 | 19.4987 | 0 | 11.5778 | 0.23043 | 39.1922
2010-07-27 | 2100 | 0 | 0 | 4.536 | 8.6853 | 13.1253 | 0 | 11.5778 | 0.23043 | 38.1549 | 0 | 0 | 4.536 | 8.6853 | 13.1253 | 0 | 11.5778 | 0.23043 | 38.1549
2010-07-27 | 2200 | 0 | 0 | 0.39733 | 7.4667 | 10.6987 | 0 | 11.5778 | 0.23043 | 30.3709 | 0 | 0 | 0.39733 | 7.4667 | 10.6987 | 0 | 11.5778 | 0.23043 | 30.3709
2010-07-27 | 2300 | 0 | 0 | 0 | 7.7653 | 11.3547 | 0 | 11.5778 | 0.23043 | 30.9282 | 0 | 0 | 0 | 7.7653 | 11.3547 | 0 | 11.5778 | 0.23043 | 30.9282
2010-07-28 | 0 | 0 | 0 | 0 | 8.112 | 9.9147 | 0 | 12.0585 | 0.23043 | 30.3156 | 0 | 0 | 0 | 8.112 | 9.9147 | 0 | 12.0585 | 0.23043 | 30.3156
2010-07-28 | 100 | 0 | 0 | 0 | 2.576 | 2.4 | 0 | 12.0585 | 0.23043 | 17.2649 | 0 | 0 | 0 | 2.576 | 2.4 | 0 | 12.0585 | 0.23043 | 17.2649
2010-07-28 | 200 | 0 | 0 | 0 | 0.672 | 1.4187 | 0 | 12.0585 | 0.23043 | 14.3796 | 0 | 0 | 0 | 0.672 | 1.4187 | 0 | 12.0585 | 0.23043 | 14.3796
2010-07-28 | 300 | 0 | 0 | 0 | 0.65333 | 0.90667 | 0 | 12.0585 | 0.23043 | 13.8489 | 0 | 0 | 0 | 0.65333 | 0.90667 | 0 | 12.0585 | 0.23043 | 13.8489
2010-07-28 | 400 | 0 | 0 | 0 | 0.76533 | 1.056 | 0 | 12.0585 | 0.23043 | 14.1103 | 0 | 0 | 0 | 0.76533 | 1.056 | 0 | 12.0585 | 0.23043 | 14.1103
2010-07-28 | 500 | 0 | 0 | 0 | 1.2427 | 1.136 | 0.0012 | 12.0585 | 0.23043 | 14.6688 | 0 | 0 | 0 | 1.2427 | 1.136 | 0.0012 | 12.0585 | 0.23043 | 14.6688
2010-07-28 | 600 | 0 | 0 | 0 | 0.85867 | 0.512 | 0.53072 | 12.0585 | 0.23043 | 14.1903 | 0 | 0 | 0 | 0.85867 | 0.512 | 0.53072 | 12.0585 | 0.23043 | 14.1903
2010-07-28 | 700 | 0 | 0 | 0 | 0.40267 | 0.22933 | 17.0156 | 12.0585 | 0.23043 | 29.9365 | 0 | 0 | 0 | 0.40267 | 0.22933 | 17.0156 | 12.0585 | 0.23043 | 29.9365
2010-07-28 | 800 | 0 | 0 | 0 | 1.2373 | 2.352 | 33.0844 | 12.0585 | 0.23043 | 48.9627 | 0 | 0 | 0 | 1.2373 | 2.352 | 33.0844 | 12.0585 | 0.23043 | 48.9627
2010-07-28 | 900 | 0 | 0 | 0.59467 | 1.7253 | 1.7013 | 41.4045 | 12.0585 | 0.23043 | 57.7147 | 0 | 0 | 0.59467 | 1.7253 | 1.7013 | 41.4045 | 12.0585 | 0.23043 | 57.7147
2010-07-28 | 1000 | 0 | 0 | 0.704 | 0.26667 | 0.069333 | 45.6026 | 12.0585 | 0.23043 | 58.9315 | 0 | 0 | 0.704 | 0.26667 | 0.069333 | 45.6026 | 12.0585 | 0.23043 | 58.9315
2010-07-28 | 1100 | 0 | 0 | 1.056 | 0.24 | 0.336 | 52.0912 | 12.0585 | 0.23043 | 66.0121 | 0 | 0 | 1.056 | 0.24 | 0.336 | 52.0912 | 12.0585 | 0.23043 | 66.0121
2010-07-28 | 1200 | 0 | 0 | 1.472 | 0.53067 | 0.272 | 51.3242 | 12.0585 | 0.23043 | 65.8878 | 0 | 0 | 1.472 | 0.53067 | 0.272 | 51.3242 | 12.0585 | 0.23043 | 65.8878
2010-07-28 | 1300 | 0 | 0 | 0.86133 | 0.76533 | 1.1947 | 49.6103 | 12.0585 | 0.23043 | 64.7206 | 0 | 0 | 0.86133 | 0.76533 | 1.1947 | 49.6103 | 12.0585 | 0.23043 | 64.7206
2010-07-28 | 1400 | 0 | 0 | 0.70933 | 1.3973 | 1.5253 | 41.0574 | 12.0585 | 0.23043 | 56.9784 | 0 | 0 | 0.70933 | 1.3973 | 1.5253 | 41.0574 | 12.0585 | 0.23043 | 56.9784
2010-07-28 | 1500 | 0 | 0 | 2.2693 | 1.7973 | 3.0773 | 32.6557 | 12.0585 | 0.23043 | 52.0886 | 0 | 0 | 2.2693 | 1.7973 | 3.0773 | 32.6557 | 12.0585 | 0.23043 | 52.0886
2010-07-28 | 1600 | 0 | 0 | 2.1227 | 1.6453 | 2.1227 | 19.5949 | 12.0585 | 0.23043 | 37.7745 | 0 | 0 | 2.1227 | 1.6453 | 2.1227 | 19.5949 | 12.0585 | 0.23043 | 37.7745
2010-07-28 | 1700 | 0 | 0 | 4.4053 | 2.896 | 6.4 | 3.7328 | 12.0585 | 0.23043 | 29.7231 | 0 | 0 | 4.4053 | 2.896 | 6.4 | 3.7328 | 12.0585 | 0.23043 | 29.7231
2010-07-28 | 1800 | 0 | 0 | 6.776 | 9.6213 | 21.0667 | 0.00408 | 12.0585 | 0.23043 | 49.757 | 0 | 0 | 6.776 | 9.6213 | 21.0667 | 0.00408 | 12.0585 | 0.23043 | 49.757
2010-07-28 | 1900 | 0 | 0 | 8.2453 | 11.0533 | 26.9547 | 0 | 12.0585 | 0.23043 | 58.5423 | 0 | 0 | 8.2453 | 11.0533 | 26.9547 | 0 | 12.0585 | 0.23043 | 58.5423
2010-07-28 | 2000 | 0 | 0 | 6.4773 | 14.9547 | 28.464 | 0 | 12.0585 | 0.23043 | 62.1849 | 0 | 0 | 6.4773 | 14.9547 | 28.464 | 0 | 12.0585 | 0.23043 | 62.1849
2010-07-28 | 2100 | 0 | 0 | 7.8987 | 15.5067 | 27.1947 | 0 | 12.0585 | 0.23043 | 62.8889 | 0 | 0 | 7.8987 | 15.5067 | 27.1947 | 0 | 12.0585 | 0.23043 | 62.8889
2010-07-28 | 2200 | 0 | 0 | 6.752 | 13.1387 | 17.7173 | 0 | 12.0585 | 0.23043 | 49.8969 | 0 | 0 | 6.752 | 13.1387 | 17.7173 | 0 | 12.0585 | 0.23043 | 49.8969
2010-07-28 | 2300 | 0 | 0 | 2.2053 | 9.3493 | 10.304 | 0 | 12.0585 | 0.23043 | 34.1476 | 0 | 0 | 2.2053 | 9.3493 | 10.304 | 0 | 12.0585 | 0.23043 | 34.1476
2010-07-29 | 0 | 0 | 0 | 0.87733 | 5.8 | 7.2907 | 0 | 12.2149 | 0.23043 | 26.4133 | 0 | 0 | 0.87733 | 5.8 | 7.2907 | 0 | 12.2149 | 0.23043 | 26.4133
2010-07-29 | 100 | 0 | 0 | 1.0773 | 5.1813 | 8.976 | 0 | 12.2149 | 0.23043 | 27.68 | 0 | 0 | 1.0773 | 5.1813 | 8.976 | 0 | 12.2149 | 0.23043 | 27.68
2010-07-29 | 200 | 0 | 0 | 0.50933 | 3.1227 | 6.768 | 0 | 12.2149 | 0.23043 | 22.8453 | 0 | 0 | 0.50933 | 3.1227 | 6.768 | 0 | 12.2149 | 0.23043 | 22.8453
2010-07-29 | 300 | 0 | 0 | 0.029333 | 2.5547 | 5.9787 | 0 | 12.2149 | 0.23043 | 21.008 | 0 | 0 | 0.029333 | 2.5547 | 5.9787 | 0 | 12.2149 | 0.23043 | 21.008
2010-07-29 | 400 | 0 | 0 | 0 | 2.192 | 4.208 | 0 | 12.2149 | 0.23043 | 18.8453 | 0 | 0 | 0 | 2.192 | 4.208 | 0 | 12.2149 | 0.23043 | 18.8453
2010-07-29 | 500 | 0 | 0 | 0 | 1.12 | 1.8187 | 0.00064 | 12.2149 | 0.23043 | 15.3846 | 0 | 0 | 0 | 1.12 | 1.8187 | 0.00064 | 12.2149 | 0.23043 | 15.3846
2010-07-29 | 600 | 0 | 0 | 0 | 1.08 | 1.6267 | 0.55136 | 12.2149 | 0.23043 | 15.7033 | 0 | 0 | 0 | 1.08 | 1.6267 | 0.55136 | 12.2149 | 0.23043 | 15.7033
2010-07-29 | 700 | 0 | 0 | 0 | 0.312 | 0.28267 | 17.7285 | 12.2149 | 0.23043 | 30.7685 | 0 | 0 | 0 | 0.312 | 0.28267 | 17.7285 | 12.2149 | 0.23043 | 30.7685
2010-07-29 | 800 | 0 | 0 | 0.29333 | 0.144 | 0.128 | 32.9017 | 12.2149 | 0.23043 | 45.9123 | 0 | 0 | 0.29333 | 0.144 | 0.128 | 32.9017 | 12.2149 | 0.23043 | 45.9123
2010-07-29 | 900 | 0 | 0 | 0.656 | 0 | 0.46933 | 44.134 | 12.2149 | 0.23043 | 57.7047 | 0 | 0 | 0.656 | 0 | 0.46933 | 44.134 | 12.2149 | 0.23043 | 57.7047
2010-07-29 | 1000 | 0 | 0 | 0.64267 | 0.19733 | 0.66133 | 50.3124 | 12.2149 | 0.23043 | 64.2591 | 0 | 0 | 0.64267 | 0.19733 | 0.66133 | 50.3124 | 12.2149 | 0.23043 | 64.2591
2010-07-29 | 1100 | 0 | 0 | 0.128 | 0.12267 | 0 | 52.7865 | 12.2149 | 0.23043 | 65.4825 | 0 | 0 | 0.128 | 0.12267 | 0 | 52.7865 | 12.2149 | 0.23043 | 65.4825
2010-07-29 | 1200 | 0 | 0 | 0 | 0.032 | 0 | 52.5757 | 12.2149 | 0.23043 | 65.053 | 0 | 0 | 0 | 0.032 | 0 | 52.5757 | 12.2149 | 0.23043 | 65.053
2010-07-29 | 1300 | 0 | 0 | 0.037333 | 0.22933 | 0.35733 | 45.7814 | 12.2149 | 0.23043 | 58.8508 | 0 | 0 | 0.037333 | 0.22933 | 0.35733 | 45.7814 | 12.2149 | 0.23043 | 58.8508
2010-07-29 | 1400 | 0 | 0 | 0.38667 | 0.688 | 0.98133 | 42.1037 | 12.2149 | 0.23043 | 56.605 | 0 | 0 | 0.38667 | 0.688 | 0.98133 | 42.1037 | 12.2149 | 0.23043 | 56.605
2010-07-29 | 1500 | 0 | 0 | 0.90933 | 0.792 | 0.42133 | 29.5416 | 12.2149 | 0.23043 | 44.1096 | 0 | 0 | 0.90933 | 0.792 | 0.42133 | 29.5416 | 12.2149 | 0.23043 | 44.1096
2010-07-29 | 1600 | 0 | 0 | 1.7627 | 0.50667 | 0.79467 | 13.1164 | 12.2149 | 0.23043 | 28.6257 | 0 | 0 | 1.7627 | 0.50667 | 0.79467 | 13.1164 | 12.2149 | 0.23043 | 28.6257
2010-07-29 | 1700 | 0 | 0 | 2.4773 | 0.2 | 2.6827 | 2.1256 | 12.2149 | 0.23043 | 19.9309 | 0 | 0 | 2.4773 | 0.2 | 2.6827 | 2.1256 | 12.2149 | 0.23043 | 19.9309
2010-07-29 | 1800 | 0 | 0 | 3.7733 | 3.3173 | 9.84 | 0.02976 | 12.2149 | 0.23043 | 29.4057 | 0 | 0 | 3.7733 | 3.3173 | 9.84 | 0.02976 | 12.2149 | 0.23043 | 29.4057
2010-07-29 | 1900 | 0 | 0 | 5.2187 | 12.4587 | 23.5147 | 0 | 12.2149 | 0.23043 | 53.6373 | 0 | 0 | 5.2187 | 12.4587 | 23.5147 | 0 | 12.2149 | 0.23043 | 53.6373
2010-07-29 | 2000 | 0 | 0 | 4 | 12.4987 | 17.8133 | 0 | 12.2149 | 0.23043 | 46.7573 | 0 | 0 | 4 | 12.4987 | 17.8133 | 0 | 12.2149 | 0.23043 | 46.7573
2010-07-29 | 2100 | 0 | 0 | 2.4 | 9.4373 | 12.2453 | 0 | 12.2149 | 0.23043 | 36.528 | 0 | 0 | 2.4 | 9.4373 | 12.2453 | 0 | 12.2149 | 0.23043 | 36.528
2010-07-29 | 2200 | 0 | 0 | 1.9147 | 8.5813 | 8.9227 | 0 | 12.2149 | 0.23043 | 31.864 | 0 | 0 | 1.9147 | 8.5813 | 8.9227 | 0 | 12.2149 | 0.23043 | 31.864
2010-07-29 | 2300 | 0 | 0 | 0.84533 | 5.9467 | 9.8347 | 0 | 12.2149 | 0.23043 | 29.072 | 0 | 0 | 0.84533 | 5.9467 | 9.8347 | 0 | 12.2149 | 0.23043 | 29.072
2010-07-30 | 0 | 0 | 0 | 0.037333 | 4.9493 | 12.784 | 0 | 10.5114 | 0.23043 | 28.5125 | 0 | 0 | 0.037333 | 4.9493 | 12.784 | 0 | 10.5114 | 0.23043 | 28.5125
2010-07-30 | 100 | 0 | 0 | 0 | 4.408 | 10.9173 | 0 | 10.5114 | 0.23043 | 26.0672 | 0 | 0 | 0 | 4.408 | 10.9173 | 0 | 10.5114 | 0.23043 | 26.0672
2010-07-30 | 200 | 0 | 0 | 0 | 5.6667 | 12.768 | 0 | 10.5114 | 0.23043 | 29.1765 | 0 | 0 | 0 | 5.6667 | 12.768 | 0 | 10.5114 | 0.23043 | 29.1765
2010-07-30 | 300 | 0 | 0 | 0 | 4.4587 | 10.8427 | 0 | 10.5114 | 0.23043 | 26.0432 | 0 | 0 | 0 | 4.4587 | 10.8427 | 0 | 10.5114 | 0.23043 | 26.0432
2010-07-30 | 400 | 0 | 0 | 0 | 4.4773 | 10.928 | 0 | 10.5114 | 0.23043 | 26.1472 | 0 | 0 | 0 | 4.4773 | 10.928 | 0 | 10.5114 | 0.23043 | 26.1472
2010-07-30 | 500 | 0 | 0 | 0 | 4.368 | 14.0373 | 0.0044 | 10.5114 | 0.23043 | 29.1516 | 0 | 0 | 0 | 4.368 | 14.0373 | 0.0044 | 10.5114 | 0.23043 | 29.1516
2010-07-30 | 600 | 0 | 0 | 0 | 2.48 | 7.3387 | 0.85648 | 10.5114 | 0.23043 | 21.417 | 0 | 0 | 0 | 2.48 | 7.3387 | 0.85648 | 10.5114 | 0.23043 | 21.417
2010-07-30 | 700 | 0 | 0 | 0 | 1.2533 | 3.9733 | 13.7095 | 10.5114 | 0.23043 | 29.6781 | 0 | 0 | 0 | 1.2533 | 3.9733 | 13.7095 | 10.5114 | 0.23043 | 29.6781
2010-07-30 | 800 | 0 | 0 | 0 | 1.6 | 4.1493 | 31.2727 | 10.5114 | 0.23043 | 47.7639 | 0 | 0 | 0 | 1.6 | 4.1493 | 31.2727 | 10.5114 | 0.23043 | 47.7639
2010-07-30 | 900 | 0 | 0 | 0 | 1.1947 | 3.6533 | 44.4915 | 10.5114 | 0.23043 | 60.0814 | 0 | 0 | 0 | 1.1947 | 3.6533 | 44.4915 | 10.5114 | 0.23043 | 60.0814
2010-07-30 | 1000 | 0 | 0 | 0 | 0.288 | 0.976 | 51.8275 | 10.5114 | 0.23043 | 63.8334 | 0 | 0 | 0 | 0.288 | 0.976 | 51.8275 | 10.5114 | 0.23043 | 63.8334
2010-07-30 | 1100 | 0 | 0 | 0.15467 | 0 | 0 | 54.6728 | 10.5114 | 0.23043 | 65.5693 | 0 | 0 | 0.15467 | 0 | 0 | 54.6728 | 10.5114 | 0.23043 | 65.5693
2010-07-30 | 1200 | 0 | 0 | 1.4107 | 0 | 0 | 53.8774 | 10.5114 | 0.23043 | 66.03 | 0 | 0 | 1.4107 | 0 | 0 | 53.8774 | 10.5114 | 0.23043 | 66.03
2010-07-30 | 1300 | 0 | 0 | 2.2 | 0 | 0.026667 | 51.363 | 10.5114 | 0.23043 | 64.3315 | 0 | 0 | 2.2 | 0 | 0.026667 | 51.363 | 10.5114 | 0.23043 | 64.3315
2010-07-30 | 1400 | 0 | 0 | 3.128 | 0.42933 | 0.58667 | 33.4798 | 10.5114 | 0.23043 | 48.3657 | 0 | 0 | 3.128 | 0.42933 | 0.58667 | 33.4798 | 10.5114 | 0.23043 | 48.3657
2010-07-30 | 1500 | 0 | 0 | 3.6053 | 1.464 | 2.3147 | 30.5807 | 10.5114 | 0.23043 | 48.7066 | 0 | 0 | 3.6053 | 1.464 | 2.3147 | 30.5807 | 10.5114 | 0.23043 | 48.7066
2010-07-30 | 1600 | 0 | 0 | 4.312 | 4.9653 | 9.5147 | 19.7689 | 10.5114 | 0.23043 | 49.3028 | 0 | 0 | 4.312 | 4.9653 | 9.5147 | 19.7689 | 10.5114 | 0.23043 | 49.3028
2010-07-30 | 1700 | 0 | 0 | 4.1573 | 6.7787 | 12.5973 | 4.77 | 10.5114 | 0.23043 | 39.0452 | 0 | 0 | 4.1573 | 6.7787 | 12.5973 | 4.77 | 10.5114 | 0.23043 | 39.0452
2010-07-30 | 1800 | 0 | 0 | 6.6 | 7.8987 | 17.936 | 0.022 | 10.5114 | 0.23043 | 43.1985 | 0 | 0 | 6.6 | 7.8987 | 17.936 | 0.022 | 10.5114 | 0.23043 | 43.1985
2010-07-30 | 1900 | 0 | 0 | 7.2693 | 9.3813 | 23.8347 | 0 | 10.5114 | 0.23043 | 51.2272 | 0 | 0 | 7.2693 | 9.3813 | 23.8347 | 0 | 10.5114 | 0.23043 | 51.2272
2010-07-30 | 2000 | 0 | 0 | 5.3067 | 11.7707 | 21.1147 | 0 | 10.5114 | 0.23043 | 48.9339 | 0 | 0 | 5.3067 | 11.7707 | 21.1147 | 0 | 10.5114 | 0.23043 | 48.9339
2010-07-30 | 2100 | 0 | 0 | 4.5973 | 14.8293 | 20.3787 | 0 | 10.5114 | 0.23043 | 50.5472 | 0 | 0 | 4.5973 | 14.8293 | 20.3787 | 0 | 10.5114 | 0.23043 | 50.5472
2010-07-30 | 2200 | 0 | 0 | 5.4293 | 14.168 | 21.8187 | 0 | 10.5114 | 0.23043 | 52.1579 | 0 | 0 | 5.4293 | 14.168 | 21.8187 | 0 | 10.5114 | 0.23043 | 52.1579
2010-07-30 | 2300 | 0 | 0 | 2.9307 | 8.776 | 17.1573 | 0 | 10.5114 | 0.23043 | 39.6059 | 0 | 0 | 2.9307 | 8.776 | 17.1573 | 0 | 10.5114 | 0.23043 | 39.6059
2010-07-31 | 0 | 0 | 0 | 0.28267 | 4.4853 | 11.4507 | 0 | 10.565 | 0.23043 | 27.0141 | 0 | 0 | 0.28267 | 4.4853 | 11.4507 | 0 | 10.565 | 0.23043 | 27.0141
2010-07-31 | 100 | 0 | 0 | 0 | 4.9147 | 13.8027 | 0 | 10.565 | 0.23043 | 29.5127 | 0 | 0 | 0 | 4.9147 | 13.8027 | 0 | 10.565 | 0.23043 | 29.5127
2010-07-31 | 200 | 0 | 0 | 0 | 2.8427 | 8.112 | 0 | 10.565 | 0.23043 | 21.7501 | 0 | 0 | 0 | 2.8427 | 8.112 | 0 | 10.565 | 0.23043 | 21.7501
2010-07-31 | 300 | 0 | 0 | 26.9467 | 1.2693 | 1.6533 | 0 | 10.565 | 0.23043 | 40.6647 | 0 | 0 | 26.9467 | 1.2693 | 1.6533 | 0 | 10.565 | 0.23043 | 40.6647
2010-07-31 | 400 | 0 | 0 | 31.2053 | 0 | 0 | 0 | 10.565 | 0.23043 | 42.0007 | 0 | 0 | 31.2053 | 0 | 0 | 0 | 10.565 | 0.23043 | 42.0007
2010-07-31 | 500 | 0 | 0 | 32.3787 | 0 | 0 | 0.00112 | 10.565 | 0.23043 | 43.1752 | 0 | 0 | 32.3787 | 0 | 0 | 0.00112 | 10.565 | 0.23043 | 43.1752
2010-07-31 | 600 | 0 | 0 | 29.6907 | 0 | 0 | 0.62864 | 10.565 | 0.23043 | 41.1147 | 0 | 0 | 29.6907 | 0 | 0 | 0.62864 | 10.565 | 0.23043 | 41.1147
2010-07-31 | 700 | 0 | 0 | 25.0693 | 0 | 0 | 17.876 | 10.565 | 0.23043 | 53.7407 | 0 | 0 | 25.0693 | 0 | 0 | 17.876 | 10.565 | 0.23043 | 53.7407
2010-07-31 | 800 | 0 | 0 | 25.5013 | 0 | 0 | 33.7895 | 10.565 | 0.23043 | 70.0863 | 0 | 0 | 25.5013 | 0 | 0 | 33.7895 | 10.565 | 0.23043 | 70.0863
2010-07-31 | 900 | 0 | 0 | 23.832 | 0 | 0 | 46.1194 | 10.565 | 0.23043 | 80.7468 | 0 | 0 | 23.832 | 0 | 0 | 46.1194 | 10.565 | 0.23043 | 80.7468
2010-07-31 | 1000 | 0 | 0 | 14.5147 | 0.432 | 0.29333 | 53.9038 | 10.565 | 0.23043 | 79.9392 | 0 | 0 | 14.5147 | 0.432 | 0.29333 | 53.9038 | 10.565 | 0.23043 | 79.9392
2010-07-31 | 1100 | 0 | 0 | 5.8187 | 1.232 | 1.5147 | 56.9234 | 10.565 | 0.23043 | 76.2841 | 0 | 0 | 5.8187 | 1.232 | 1.5147 | 56.9234 | 10.565 | 0.23043 | 76.2841
2010-07-31 | 1200 | 0 | 0 | 3.8987 | 1.5093 | 1.4027 | 56.2034 | 10.565 | 0.23043 | 73.8095 | 0 | 0 | 3.8987 | 1.5093 | 1.4027 | 56.2034 | 10.565 | 0.23043 | 73.8095
2010-07-31 | 1300 | 0 | 0 | 14.136 | 1.6453 | 1.3013 | 53.6633 | 10.565 | 0.23043 | 81.5413 | 0 | 0 | 14.136 | 1.6453 | 1.3013 | 53.6633 | 10.565 | 0.23043 | 81.5413
2010-07-31 | 1400 | 0 | 0 | 34.296 | 1.536 | 1.8453 | 45.6436 | 10.565 | 0.23043 | 94.1163 | 0 | 0 | 34.296 | 1.536 | 1.8453 | 45.6436 | 10.565 | 0.23043 | 94.1163
2010-07-31 | 1500 | 0 | 0 | 32.5227 | 0.45867 | 0.92267 | 35.3118 | 10.565 | 0.23043 | 80.0112 | 0 | 0 | 32.5227 | 0.45867 | 0.92267 | 35.3118 | 10.565 | 0.23043 | 80.0112
2010-07-31 | 1600 | 0 | 0 | 17.8667 | 34.008 | 30.2933 | 19.7665 | 10.565 | 0.23043 | 112.7299 | 0 | 0 | 17.8667 | 34.008 | 30.2933 | 19.7665 | 10.565 | 0.23043 | 112.7299
2010-07-31 | 1700 | 0 | 0 | 16.4773 | 34.464 | 68.928 | 4.0885 | 10.565 | 0.23043 | 134.7532 | 0 | 0 | 16.4773 | 34.464 | 68.928 | 4.0885 | 10.565 | 0.23043 | 134.7532
2010-07-31 | 1800 | 0 | 0 | 13.0853 | 34.464 | 68.928 | 0.0168 | 10.565 | 0.23043 | 127.2895 | 0 | 0 | 13.0853 | 34.464 | 68.928 | 0.0168 | 10.565 | 0.23043 | 127.2895
2010-07-31 | 1900 | 0 | 0 | 5.5627 | 32.68 | 61.76 | 0 | 10.565 | 0.23043 | 110.7981 | 0 | 0 | 5.5627 | 32.68 | 61.76 | 0 | 10.565 | 0.23043 | 110.7981
2010-07-31 | 2000 | 0 | 0 | 2.7707 | 20.088 | 29.552 | 0 | 10.565 | 0.23043 | 63.2061 | 0 | 0 | 2.7707 | 20.088 | 29.552 | 0 | 10.565 | 0.23043 | 63.2061
2010-07-31 | 2100 | 0 | 0 | 0 | 7.192 | 16.5227 | 0 | 10.565 | 0.23043 | 34.5101 | 0 | 0 | 0 | 7.192 | 16.5227 | 0 | 10.565 | 0.23043 | 34.5101
2010-07-31 | 2200 | 0 | 0 | 0.38133 | 1.872 | 12.7307 | 0 | 10.565 | 0.23043 | 25.7794 | 0 | 0 | 0.38133 | 1.872 | 12.7307 | 0 | 10.565 | 0.23043 | 25.7794
2010-07-31 | 2300 | 0 | 0 | 4.1307 | 0 | 0.816 | 0 | 10.565 | 0.23043 | 15.7421 | 0 | 0 | 4.1307 | 0 | 0.816 | 0 | 10.565 | 0.23043 | 15.7421
2010-08-01 | 0 | 0 | 0 | 11.0133 | 0 | 0 | 0 | 10.2043 | 0.23043 | 21.4481 | 0 | 0 | 11.0133 | 0 | 0 | 0 | 10.2043 | 0.23043 | 21.4481
2010-08-01 | 100 | 0 | 0 | 1.7627 | 0.136 | 0 | 0 | 10.2043 | 0.23043 | 12.3334 | 0 | 0 | 1.7627 | 0.136 | 0 | 0 | 10.2043 | 0.23043 | 12.3334
2010-08-01 | 200 | 0 | 0 | 1.112 | 1.6853 | 2.656 | 0 | 10.2043 | 0.23043 | 15.8881 | 0 | 0 | 1.112 | 1.6853 | 2.656 | 0 | 10.2043 | 0.23043 | 15.8881
2010-08-01 | 300 | 0 | 0 | 0.82133 | 0.47467 | 1.6213 | 0 | 10.2043 | 0.23043 | 13.3521 | 0 | 0 | 0.82133 | 0.47467 | 1.6213 | 0 | 10.2043 | 0.23043 | 13.3521
2010-08-01 | 400 | 0 | 0 | 0 | 1.584 | 1.952 | 0 | 10.2043 | 0.23043 | 13.9708 | 0 | 0 | 0 | 1.584 | 1.952 | 0 | 10.2043 | 0.23043 | 13.9708
2010-08-01 | 500 | 0 | 0 | 0.14133 | 0.46933 | 0 | 8e-05 | 10.2043 | 0.23043 | 11.0455 | 0 | 0 | 0.14133 | 0.46933 | 0 | 8e-05 | 10.2043 | 0.23043 | 11.0455
2010-08-01 | 600 | 0 | 0 | 0.584 | 0 | 0 | 0.46824 | 10.2043 | 0.23043 | 11.487 | 0 | 0 | 0.584 | 0 | 0 | 0.46824 | 10.2043 | 0.23043 | 11.487
2010-08-01 | 700 | 0 | 0 | 0.22667 | 0 | 0 | 17.6534 | 10.2043 | 0.23043 | 28.3149 | 0 | 0 | 0.22667 | 0 | 0 | 17.6534 | 10.2043 | 0.23043 | 28.3149
2010-08-01 | 800 | 0 | 0 | 0 | 0 | 0 | 29.8942 | 10.2043 | 0.23043 | 40.329 | 0 | 0 | 0 | 0 | 0 | 29.8942 | 10.2043 | 0.23043 | 40.329
2010-08-01 | 900 | 0 | 0 | 0 | 0 | 0 | 42.9445 | 10.2043 | 0.23043 | 53.3792 | 0 | 0 | 0 | 0 | 0 | 42.9445 | 10.2043 | 0.23043 | 53.3792
2010-08-01 | 1000 | 0 | 0 | 0 | 0 | 0 | 47.195 | 10.2043 | 0.23043 | 57.6298 | 0 | 0 | 0 | 0 | 0 | 47.195 | 10.2043 | 0.23043 | 57.6298
2010-08-01 | 1100 | 0 | 0 | 0.81067 | 0 | 0.256 | 46.8987 | 10.2043 | 0.23043 | 58.4001 | 0 | 0 | 0.81067 | 0 | 0.256 | 46.8987 | 10.2043 | 0.23043 | 58.4001
2010-08-01 | 1200 | 0 | 0 | 0.89333 | 1.3733 | 1.5893 | 47.4622 | 10.2043 | 0.23043 | 61.7529 | 0 | 0 | 0.89333 | 1.3733 | 1.5893 | 47.4622 | 10.2043 | 0.23043 | 61.7529
2010-08-01 | 1300 | 0 | 0 | 0 | 3.368 | 2.8213 | 30.5982 | 10.2043 | 0.23043 | 47.2222 | 0 | 0 | 0 | 3.368 | 2.8213 | 30.5982 | 10.2043 | 0.23043 | 47.2222
2010-08-01 | 1400 | 0 | 0 | 1.6213 | 31.8533 | 6.8587 | 20.7394 | 10.2043 | 0.23043 | 71.5074 | 0 | 0 | 1.6213 | 31.8533 | 6.8587 | 20.7394 | 10.2043 | 0.23043 | 71.5074
2010-08-01 | 1500 | 0 | 0 | 0 | 14.3413 | 31.088 | 23.4551 | 10.2043 | 0.23043 | 79.3192 | 0 | 0 | 0 | 14.3413 | 31.088 | 23.4551 | 10.2043 | 0.23043 | 79.3192
2010-08-01 | 1600 | 0 | 0 | 1.2773 | 0.2 | 1.9787 | 6.2835 | 10.2043 | 0.23043 | 20.1743 | 0 | 0 | 1.2773 | 0.2 | 1.9787 | 6.2835 | 10.2043 | 0.23043 | 20.1743
2010-08-01 | 1700 | 0 | 0 | 3.4907 | 0 | 0 | 5.6661 | 10.2043 | 0.23043 | 19.5915 | 0 | 0 | 3.4907 | 0 | 0 | 5.6661 | 10.2043 | 0.23043 | 19.5915
2010-08-01 | 1800 | 0 | 0 | 2.168 | 0.28 | 0 | 0.0844 | 10.2043 | 0.23043 | 12.9672 | 0 | 0 | 2.168 | 0.28 | 0 | 0.0844 | 10.2043 | 0.23043 | 12.9672
2010-08-01 | 1900 | 0 | 0 | 0 | 0 | 0.048 | 0 | 10.2043 | 0.23043 | 10.4828 | 0 | 0 | 0 | 0 | 0.048 | 0 | 10.2043 | 0.23043 | 10.4828
2010-08-01 | 2000 | 0 | 0 | 1.576 | 0.88267 | 1.712 | 0 | 10.2043 | 0.23043 | 14.6054 | 0 | 0 | 1.576 | 0.88267 | 1.712 | 0 | 10.2043 | 0.23043 | 14.6054
2010-08-01 | 2100 | 0 | 0 | 4.424 | 1.232 | 3.5947 | 0 | 10.2043 | 0.23043 | 19.6854 | 0 | 0 | 4.424 | 1.232 | 3.5947 | 0 | 10.2043 | 0.23043 | 19.6854
2010-08-01 | 2200 | 0 | 0 | 0.90667 | 1.0107 | 2.256 | 0 | 10.2043 | 0.23043 | 14.6081 | 0 | 0 | 0.90667 | 1.0107 | 2.256 | 0 | 10.2043 | 0.23043 | 14.6081
2010-08-01 | 2300 | 0 | 0 | 4.792 | 0 | 0 | 0 | 10.2043 | 0.23043 | 15.2268 | 0 | 0 | 4.792 | 0 | 0 | 0 | 10.2043 | 0.23043 | 15.2268
2010-08-02 | 0 | 0 | 0 | 7.7147 | 0.35733 | 0 | 0 | 10.8524 | 0.23043 | 19.1548 | 0 | 0 | 7.7147 | 0.35733 | 0 | 0 | 10.8524 | 0.23043 | 19.1548
2010-08-02 | 100 | 0 | 0 | 10.4693 | 1.4107 | 1.5627 | 0 | 10.8524 | 0.23043 | 24.5255 | 0 | 0 | 10.4693 | 1.4107 | 1.5627 | 0 | 10.8524 | 0.23043 | 24.5255
2010-08-02 | 200 | 0 | 0 | 10.2053 | 3.032 | 2.9973 | 0 | 10.8524 | 0.23043 | 27.3175 | 0 | 0 | 10.2053 | 3.032 | 2.9973 | 0 | 10.8524 | 0.23043 | 27.3175
2010-08-02 | 300 | 0 | 0 | 7.032 | 1.4987 | 1.0133 | 0 | 10.8524 | 0.23043 | 20.6268 | 0 | 0 | 7.032 | 1.4987 | 1.0133 | 0 | 10.8524 | 0.23043 | 20.6268
2010-08-02 | 400 | 0 | 0 | 1.5787 | 0 | 0 | 0 | 10.8524 | 0.23043 | 12.6615 | 0 | 0 | 1.5787 | 0 | 0 | 0 | 10.8524 | 0.23043 | 12.6615
2010-08-02 | 500 | 0 | 0 | 0 | 0.448 | 0 | 0.01096 | 10.8524 | 0.23043 | 11.5418 | 0 | 0 | 0 | 0.448 | 0 | 0.01096 | 10.8524 | 0.23043 | 11.5418
2010-08-02 | 600 | 0 | 0 | 0 | 0 | 0.224 | 0.81304 | 10.8524 | 0.23043 | 12.1199 | 0 | 0 | 0 | 0 | 0.224 | 0.81304 | 10.8524 | 0.23043 | 12.1199
2010-08-02 | 700 | 0 | 0 | 0 | 0 | 0 | 15.0831 | 10.8524 | 0.23043 | 26.166 | 0 | 0 | 0 | 0 | 0 | 15.0831 | 10.8524 | 0.23043 | 26.166
2010-08-02 | 800 | 0 | 0 | 0.69067 | 0 | 0 | 15.0716 | 10.8524 | 0.23043 | 26.8451 | 0 | 0 | 0.69067 | 0 | 0 | 15.0716 | 10.8524 | 0.23043 | 26.8451
2010-08-02 | 900 | 0 | 0 | 0.60267 | 0 | 0 | 27.1281 | 10.8524 | 0.23043 | 38.8136 | 0 | 0 | 0.60267 | 0 | 0 | 27.1281 | 10.8524 | 0.23043 | 38.8136
2010-08-02 | 1000 | 0 | 0 | 0 | 0 | 0 | 35.8802 | 10.8524 | 0.23043 | 46.963 | 0 | 0 | 0 | 0 | 0 | 35.8802 | 10.8524 | 0.23043 | 46.963
2010-08-02 | 1100 | 0 | 0 | 0 | 0 | 0 | 43.5335 | 10.8524 | 0.23043 | 54.6164 | 0 | 0 | 0 | 0 | 0 | 43.5335 | 10.8524 | 0.23043 | 54.6164
2010-08-02 | 1200 | 0 | 0 | 0 | 0 | 0.97067 | 33.8573 | 10.8524 | 0.23043 | 45.9108 | 0 | 0 | 0 | 0 | 0.97067 | 33.8573 | 10.8524 | 0.23043 | 45.9108
2010-08-02 | 1300 | 0 | 0 | 0.432 | 0.312 | 1.1093 | 25.3364 | 10.8524 | 0.23043 | 38.2726 | 0 | 0 | 0.432 | 0.312 | 1.1093 | 25.3364 | 10.8524 | 0.23043 | 38.2726
2010-08-02 | 1400 | 0 | 0 | 0.17333 | 4.336 | 11.4507 | 18.9899 | 10.8524 | 0.23043 | 46.0328 | 0 | 0 | 0.17333 | 4.336 | 11.4507 | 18.9899 | 10.8524 | 0.23043 | 46.0328
2010-08-02 | 1500 | 0 | 0 | 1.584 | 9.1093 | 31.1467 | 7.4422 | 10.8524 | 0.23043 | 60.3651 | 0 | 0 | 1.584 | 9.1093 | 31.1467 | 7.4422 | 10.8524 | 0.23043 | 60.3651
2010-08-02 | 1600 | 0 | 0 | 16.8267 | 16.128 | 21.4507 | 12.6442 | 10.8524 | 0.23043 | 78.1323 | 0 | 0 | 16.8267 | 16.128 | 21.4507 | 12.6442 | 10.8524 | 0.23043 | 78.1323
2010-08-02 | 1700 | 0 | 0 | 33.8933 | 34.464 | 68.928 | 5.7142 | 10.8524 | 0.23043 | 154.0824 | 0 | 0 | 33.8933 | 34.464 | 68.928 | 5.7142 | 10.8524 | 0.23043 | 154.0824
2010-08-02 | 1800 | 0 | 0 | 34.464 | 34.464 | 68.928 | 0.02112 | 10.8524 | 0.23043 | 148.96 | 0 | 0 | 34.464 | 34.464 | 68.928 | 0.02112 | 10.8524 | 0.23043 | 148.96
2010-08-02 | 1900 | 0 | 0 | 34.464 | 34.464 | 66.0107 | 0 | 10.8524 | 0.23043 | 146.0215 | 0 | 0 | 34.464 | 34.464 | 66.0107 | 0 | 10.8524 | 0.23043 | 146.0215
2010-08-02 | 2000 | 0 | 0 | 34.464 | 30.5253 | 49.0133 | 0 | 10.8524 | 0.23043 | 125.0855 | 0 | 0 | 34.464 | 30.5253 | 49.0133 | 0 | 10.8524 | 0.23043 | 125.0855
2010-08-02 | 2100 | 0 | 0 | 27.888 | 14.168 | 18.7947 | 0 | 10.8524 | 0.23043 | 71.9335 | 0 | 0 | 27.888 | 14.168 | 18.7947 | 0 | 10.8524 | 0.23043 | 71.9335
2010-08-02 | 2200 | 0 | 0 | 11.5413 | 12.4347 | 10.3573 | 0 | 10.8524 | 0.23043 | 45.4162 | 0 | 0 | 11.5413 | 12.4347 | 10.3573 | 0 | 10.8524 | 0.23043 | 45.4162
2010-08-02 | 2300 | 0 | 0 | 5.8853 | 11.4507 | 4.7307 | 0 | 10.8524 | 0.23043 | 33.1495 | 0 | 0 | 5.8853 | 11.4507 | 4.7307 | 0 | 10.8524 | 0.23043 | 33.1495
2010-08-03 | 0 | 0 | 0 | 2.1227 | 0.784 | 1.3973 | 0 | 11.5005 | 0.23043 | 16.0349 | 0 | 0 | 2.1227 | 0.784 | 1.3973 | 0 | 11.5005 | 0.23043 | 16.0349
2010-08-03 | 100 | 0 | 0 | 0 | 0 | 0 | 0 | 11.5005 | 0.23043 | 11.7309 | 0 | 0 | 0 | 0 | 0 | 0 | 11.5005 | 0.23043 | 11.7309
2010-08-03 | 200 | 0 | 0 | 1.9413 | 0 | 0 | 0 | 11.5005 | 0.23043 | 13.6723 | 0 | 0 | 1.9413 | 0 | 0 | 0 | 11.5005 | 0.23043 | 13.6723
2010-08-03 | 300 | 0 | 0 | 1.3253 | 0 | 0 | 0 | 11.5005 | 0.23043 | 13.0563 | 0 | 0 | 1.3253 | 0 | 0 | 0 | 11.5005 | 0.23043 | 13.0563
2010-08-03 | 400 | 0 | 0 | 1.7653 | 0 | 0 | 0 | 11.5005 | 0.23043 | 13.4963 | 0 | 0 | 1.7653 | 0 | 0 | 0 | 11.5005 | 0.23043 | 13.4963
2010-08-03 | 500 | 0 | 0 | 0.81333 | 0 | 0 | 0 | 11.5005 | 0.23043 | 12.5443 | 0 | 0 | 0.81333 | 0 | 0 | 0 | 11.5005 | 0.23043 | 12.5443
2010-08-03 | 600 | 0 | 0 | 0 | 0 | 0 | 0.47944 | 11.5005 | 0.23043 | 12.2104 | 0 | 0 | 0 | 0 | 0 | 0.47944 | 11.5005 | 0.23043 | 12.2104
2010-08-03 | 700 | 0 | 0 | 0 | 0 | 0 | 18.1046 | 11.5005 | 0.23043 | 29.8356 | 0 | 0 | 0 | 0 | 0 | 18.1046 | 11.5005 | 0.23043 | 29.8356
2010-08-03 | 800 | 0 | 0 | 1.5733 | 1.608 | 2.0693 | 30.903 | 11.5005 | 0.23043 | 47.8846 | 0 | 0 | 1.5733 | 1.608 | 2.0693 | 30.903 | 11.5005 | 0.23043 | 47.8846
2010-08-03 | 900 | 0 | 0 | 5.9467 | 2.456 | 3.0507 | 41.9638 | 11.5005 | 0.23043 | 65.148 | 0 | 0 | 5.9467 | 2.456 | 3.0507 | 41.9638 | 11.5005 | 0.23043 | 65.148
2010-08-03 | 1000 | 0 | 0 | 9.5653 | 3.912 | 7.2 | 48.8562 | 11.5005 | 0.23043 | 81.2644 | 0 | 0 | 9.5653 | 3.912 | 7.2 | 48.8562 | 11.5005 | 0.23043 | 81.2644
2010-08-03 | 1100 | 0 | 0 | 9.1173 | 3.6773 | 9.3173 | 53.884 | 11.5005 | 0.23043 | 87.7269 | 0 | 0 | 9.1173 | 3.6773 | 9.3173 | 53.884 | 11.5005 | 0.23043 | 87.7269
2010-08-03 | 1200 | 0 | 0 | 9.6053 | 6.9067 | 12.0267 | 45.1972 | 11.5005 | 0.23043 | 85.4668 | 0 | 0 | 9.6053 | 6.9067 | 12.0267 | 45.1972 | 11.5005 | 0.23043 | 85.4668
2010-08-03 | 1300 | 0 | 0 | 11.8213 | 9.6533 | 22.0587 | 48.1062 | 11.5005 | 0.23043 | 103.3705 | 0 | 0 | 11.8213 | 9.6533 | 22.0587 | 48.1062 | 11.5005 | 0.23043 | 103.3705
2010-08-03 | 1400 | 0 | 0 | 10.8533 | 13.0987 | 17.8773 | 32.067 | 11.5005 | 0.23043 | 85.6273 | 0 | 0 | 10.8533 | 13.0987 | 17.8773 | 32.067 | 11.5005 | 0.23043 | 85.6273
2010-08-03 | 1500 | 0 | 0 | 15.4773 | 14.3333 | 30.8533 | 17.6876 | 11.5005 | 0.23043 | 90.0825 | 0 | 0 | 15.4773 | 14.3333 | 30.8533 | 17.6876 | 11.5005 | 0.23043 | 90.0825
2010-08-03 | 1600 | 0 | 0 | 20.6747 | 17.5947 | 33.8507 | 15.2882 | 11.5005 | 0.23043 | 99.1392 | 0 | 0 | 20.6747 | 17.5947 | 33.8507 | 15.2882 | 11.5005 | 0.23043 | 99.1392
2010-08-03 | 1700 | 0 | 0 | 21.4987 | 15.304 | 42.0747 | 5.7652 | 11.5005 | 0.23043 | 96.3735 | 0 | 0 | 21.4987 | 15.304 | 42.0747 | 5.7652 | 11.5005 | 0.23043 | 96.3735
2010-08-03 | 1800 | 0 | 0 | 25.944 | 22.648 | 32.3307 | 0.04912 | 11.5005 | 0.23043 | 92.7027 | 0 | 0 | 25.944 | 22.648 | 32.3307 | 0.04912 | 11.5005 | 0.23043 | 92.7027
2010-08-03 | 1900 | 0 | 0 | 24.5653 | 26.2827 | 50.0373 | 0 | 11.5005 | 0.23043 | 112.6163 | 0 | 0 | 24.5653 | 26.2827 | 50.0373 | 0 | 11.5005 | 0.23043 | 112.6163
2010-08-03 | 2000 | 0 | 0 | 26.56 | 25.9547 | 49.4133 | 0 | 11.5005 | 0.23043 | 113.6589 | 0 | 0 | 26.56 | 25.9547 | 49.4133 | 0 | 11.5005 | 0.23043 | 113.6589
2010-08-03 | 2100 | 0 | 0 | 22.6347 | 28.1013 | 54.0107 | 0 | 11.5005 | 0.23043 | 116.4776 | 0 | 0 | 22.6347 | 28.1013 | 54.0107 | 0 | 11.5005 | 0.23043 | 116.4776
2010-08-03 | 2200 | 0 | 0 | 14.8933 | 26.0427 | 51.7067 | 0 | 11.5005 | 0.23043 | 104.3736 | 0 | 0 | 14.8933 | 26.0427 | 51.7067 | 0 | 11.5005 | 0.23043 | 104.3736
2010-08-03 | 2300 | 0 | 0 | 10.2373 | 27.1333 | 52.4693 | 0 | 11.5005 | 0.23043 | 101.5709 | 0 | 0 | 10.2373 | 27.1333 | 52.4693 | 0 | 11.5005 | 0.23043 | 101.5709
2010-08-04 | 0 | 0 | 0 | 7.2267 | 24.808 | 47.3013 | 0 | 10.5644 | 0.23043 | 90.1309 | 0 | 0 | 7.2267 | 24.808 | 47.3013 | 0 | 10.5644 | 0.23043 | 90.1309
2010-08-04 | 100 | 0 | 0 | 7.4027 | 17.4293 | 32.8 | 0 | 10.5644 | 0.23043 | 68.4269 | 0 | 0 | 7.4027 | 17.4293 | 32.8 | 0 | 10.5644 | 0.23043 | 68.4269
2010-08-04 | 200 | 0 | 0 | 5.8853 | 18.1493 | 32.0587 | 0 | 10.5644 | 0.23043 | 66.8882 | 0 | 0 | 5.8853 | 18.1493 | 32.0587 | 0 | 10.5644 | 0.23043 | 66.8882
2010-08-04 | 300 | 0 | 0 | 3.4667 | 17.9067 | 37.7547 | 0 | 10.5644 | 0.23043 | 69.9229 | 0 | 0 | 3.4667 | 17.9067 | 37.7547 | 0 | 10.5644 | 0.23043 | 69.9229
2010-08-04 | 400 | 0 | 0 | 1.0773 | 21.6453 | 39.3333 | 0 | 10.5644 | 0.23043 | 72.8509 | 0 | 0 | 1.0773 | 21.6453 | 39.3333 | 0 | 10.5644 | 0.23043 | 72.8509
2010-08-04 | 500 | 0 | 0 | 0.992 | 25.7627 | 45.5147 | 0.0008 | 10.5644 | 0.23043 | 83.065 | 0 | 0 | 0.992 | 25.7627 | 45.5147 | 0.0008 | 10.5644 | 0.23043 | 83.065
2010-08-04 | 600 | 0 | 0 | 0.448 | 20.1067 | 40.4053 | 0.62784 | 10.5644 | 0.23043 | 72.3827 | 0 | 0 | 0.448 | 20.1067 | 40.4053 | 0.62784 | 10.5644 | 0.23043 | 72.3827
2010-08-04 | 700 | 0 | 0 | 0 | 20.408 | 45.2107 | 17.6381 | 10.5644 | 0.23043 | 94.0516 | 0 | 0 | 0 | 20.408 | 45.2107 | 17.6381 | 10.5644 | 0.23043 | 94.0516
2010-08-04 | 800 | 0 | 0 | 0 | 13.84 | 28.192 | 31.6371 | 10.5644 | 0.23043 | 84.464 | 0 | 0 | 0 | 13.84 | 28.192 | 31.6371 | 10.5644 | 0.23043 | 84.464
2010-08-04 | 900 | 0 | 0 | 0 | 9.0293 | 13.6213 | 40.9245 | 10.5644 | 0.23043 | 74.37 | 0 | 0 | 0 | 9.0293 | 13.6213 | 40.9245 | 10.5644 | 0.23043 | 74.37
2010-08-04 | 1000 | 0 | 0 | 0 | 10.9653 | 13.6587 | 48.3143 | 10.5644 | 0.23043 | 83.7332 | 0 | 0 | 0 | 10.9653 | 13.6587 | 48.3143 | 10.5644 | 0.23043 | 83.7332
2010-08-04 | 1100 | 0 | 0 | 0 | 11.3707 | 21.4027 | 33.6268 | 10.5644 | 0.23043 | 77.195 | 0 | 0 | 0 | 11.3707 | 21.4027 | 33.6268 | 10.5644 | 0.23043 | 77.195
2010-08-04 | 1200 | 0 | 0 | 3.656 | 6.664 | 18.1067 | 39.2215 | 10.5644 | 0.23043 | 78.4431 | 0 | 0 | 3.656 | 6.664 | 18.1067 | 39.2215 | 10.5644 | 0.23043 | 78.4431
2010-08-04 | 1300 | 0 | 0 | 0.085333 | 5.8187 | 14.7947 | 19.963 | 10.5644 | 0.23043 | 51.4566 | 0 | 0 | 0.085333 | 5.8187 | 14.7947 | 19.963 | 10.5644 | 0.23043 | 51.4566
2010-08-04 | 1400 | 0 | 0 | 0.74933 | 6.0427 | 16.16 | 19.0442 | 10.5644 | 0.23043 | 52.791 | 0 | 0 | 0.74933 | 6.0427 | 16.16 | 19.0442 | 10.5644 | 0.23043 | 52.791
2010-08-04 | 1500 | 0 | 0 | 0 | 6.7253 | 17.5467 | 23.2718 | 10.5644 | 0.23043 | 58.3387 | 0 | 0 | 0 | 6.7253 | 17.5467 | 23.2718 | 10.5644 | 0.23043 | 58.3387
2010-08-04 | 1600 | 0 | 0 | 0 | 10.5973 | 21.4347 | 18.7964 | 10.5644 | 0.23043 | 61.6233 | 0 | 0 | 0 | 10.5973 | 21.4347 | 18.7964 | 10.5644 | 0.23043 | 61.6233
2010-08-04 | 1700 | 0 | 0 | 0.48533 | 12.4027 | 22.7947 | 4.8427 | 10.5644 | 0.23043 | 51.3203 | 0 | 0 | 0.48533 | 12.4027 | 22.7947 | 4.8427 | 10.5644 | 0.23043 | 51.3203
2010-08-04 | 1800 | 0 | 0 | 0 | 32.1653 | 68.928 | 0.02456 | 10.5644 | 0.23043 | 111.9128 | 0 | 0 | 0 | 32.1653 | 68.928 | 0.02456 | 10.5644 | 0.23043 | 111.9128
2010-08-04 | 1900 | 0 | 0 | 0 | 7.2 | 32.72 | 0 | 10.5644 | 0.23043 | 50.7149 | 0 | 0 | 0 | 7.2 | 32.72 | 0 | 10.5644 | 0.23043 | 50.7149
2010-08-04 | 2000 | 0 | 0 | 3.472 | 33.04 | 43.2213 | 0 | 10.5644 | 0.23043 | 90.5282 | 0 | 0 | 3.472 | 33.04 | 43.2213 | 0 | 10.5644 | 0.23043 | 90.5282
2010-08-04 | 2100 | 0 | 0 | 2.9707 | 32.8533 | 63.84 | 0 | 10.5644 | 0.23043 | 110.4589 | 0 | 0 | 2.9707 | 32.8533 | 63.84 | 0 | 10.5644 | 0.23043 | 110.4589
2010-08-04 | 2200 | 0 | 0 | 1.6053 | 22.8 | 28.928 | 0 | 10.5644 | 0.23043 | 64.1282 | 0 | 0 | 1.6053 | 22.8 | 28.928 | 0 | 10.5644 | 0.23043 | 64.1282
2010-08-04 | 2300 | 0 | 0 | 1.928 | 14.4987 | 13.088 | 0 | 10.5644 | 0.23043 | 40.3095 | 0 | 0 | 1.928 | 14.4987 | 13.088 | 0 | 10.5644 | 0.23043 | 40.3095
2010-08-05 | 0 | 0 | 0 | 0.656 | 11.9627 | 15.6587 | 0 | 9.7395 | 0.23043 | 38.2472 | 0 | 0 | 0.656 | 11.9627 | 15.6587 | 0 | 9.7395 | 0.23043 | 38.2472
2010-08-05 | 100 | 0 | 0 | 0.11467 | 15.584 | 20.9867 | 0 | 9.7395 | 0.23043 | 46.6552 | 0 | 0 | 0.11467 | 15.584 | 20.9867 | 0 | 9.7395 | 0.23043 | 46.6552
2010-08-05 | 200 | 0 | 0 | 0.14933 | 14.664 | 26.5867 | 0 | 9.7395 | 0.23043 | 51.3699 | 0 | 0 | 0.14933 | 14.664 | 26.5867 | 0 | 9.7395 | 0.23043 | 51.3699
2010-08-05 | 300 | 0 | 0 | 2.8533 | 12.3147 | 37.056 | 0 | 9.7395 | 0.23043 | 62.1939 | 0 | 0 | 2.8533 | 12.3147 | 37.056 | 0 | 9.7395 | 0.23043 | 62.1939
2010-08-05 | 400 | 0 | 0 | 13.4453 | 10.9813 | 34.6667 | 0 | 9.7395 | 0.23043 | 69.0632 | 0 | 0 | 13.4453 | 10.9813 | 34.6667 | 0 | 9.7395 | 0.23043 | 69.0632
2010-08-05 | 500 | 0 | 0 | 26.3413 | 9.1013 | 27.3387 | 0.0044 | 9.7395 | 0.23043 | 72.7556 | 0 | 0 | 26.3413 | 9.1013 | 27.3387 | 0.0044 | 9.7395 | 0.23043 | 72.7556
2010-08-05 | 600 | 0 | 0 | 25.7013 | 3.032 | 12.112 | 1.7949 | 9.7395 | 0.23043 | 52.6101 | 0 | 0 | 25.7013 | 3.032 | 12.112 | 1.7949 | 9.7395 | 0.23043 | 52.6101
2010-08-05 | 700 | 0 | 0 | 15.1173 | 0.84 | 3.424 | 9.7702 | 9.7395 | 0.23043 | 39.1214 | 0 | 0 | 15.1173 | 0.84 | 3.424 | 9.7702 | 9.7395 | 0.23043 | 39.1214
2010-08-05 | 800 | 0 | 0 | 7.36 | 2.64 | 5.5147 | 10.1724 | 9.7395 | 0.23043 | 35.657 | 0 | 0 | 7.36 | 2.64 | 5.5147 | 10.1724 | 9.7395 | 0.23043 | 35.657
2010-08-05 | 900 | 0 | 0 | 3.224 | 6.2133 | 11.4773 | 19.0939 | 9.7395 | 0.23043 | 49.9785 | 0 | 0 | 3.224 | 6.2133 | 11.4773 | 19.0939 | 9.7395 | 0.23043 | 49.9785
2010-08-05 | 1000 | 0 | 0 | 1.7093 | 4.6827 | 8.128 | 17.7087 | 9.7395 | 0.23043 | 42.1986 | 0 | 0 | 1.7093 | 4.6827 | 8.128 | 17.7087 | 9.7395 | 0.23043 | 42.1986
2010-08-05 | 1100 | 0 | 0 | 1.4667 | 2.6347 | 5.536 | 34.5614 | 9.7395 | 0.23043 | 54.1687 | 0 | 0 | 1.4667 | 2.6347 | 5.536 | 34.5614 | 9.7395 | 0.23043 | 54.1687
2010-08-05 | 1200 | 0 | 0 | 0.728 | 1.5867 | 3.6853 | 42.1224 | 9.7395 | 0.23043 | 58.0923 | 0 | 0 | 0.728 | 1.5867 | 3.6853 | 42.1224 | 9.7395 | 0.23043 | 58.0923
2010-08-05 | 1300 | 0 | 0 | 0.656 | 0.74667 | 4.2507 | 41.9814 | 9.7395 | 0.23043 | 57.6047 | 0 | 0 | 0.656 | 0.74667 | 4.2507 | 41.9814 | 9.7395 | 0.23043 | 57.6047
2010-08-05 | 1400 | 0 | 0 | 0.45867 | 2.3253 | 5.4293 | 39.6917 | 9.7395 | 0.23043 | 57.8749 | 0 | 0 | 0.45867 | 2.3253 | 5.4293 | 39.6917 | 9.7395 | 0.23043 | 57.8749
2010-08-05 | 1500 | 0 | 0 | 0 | 2.416 | 5.2267 | 28.538 | 9.7395 | 0.23043 | 46.1506 | 0 | 0 | 0 | 2.416 | 5.2267 | 28.538 | 9.7395 | 0.23043 | 46.1506
2010-08-05 | 1600 | 0 | 0 | 0.33067 | 0.32267 | 2.8907 | 20.7298 | 9.7395 | 0.23043 | 34.2436 | 0 | 0 | 0.33067 | 0.32267 | 2.8907 | 20.7298 | 9.7395 | 0.23043 | 34.2436
2010-08-05 | 1700 | 0 | 0 | 8.5627 | 0.80533 | 3.1147 | 4.8418 | 9.7395 | 0.23043 | 27.2944 | 0 | 0 | 8.5627 | 0.80533 | 3.1147 | 4.8418 | 9.7395 | 0.23043 | 27.2944
2010-08-05 | 1800 | 0 | 0 | 2.8933 | 3.208 | 3.6747 | 0.01288 | 9.7395 | 0.23043 | 19.7588 | 0 | 0 | 2.8933 | 3.208 | 3.6747 | 0.01288 | 9.7395 | 0.23043 | 19.7588
2010-08-05 | 1900 | 0 | 0 | 0.050667 | 7.912 | 3.6747 | 0 | 9.7395 | 0.23043 | 21.6072 | 0 | 0 | 0.050667 | 7.912 | 3.6747 | 0 | 9.7395 | 0.23043 | 21.6072
2010-08-05 | 2000 | 0 | 0 | 0.56 | 34.464 | 58.8693 | 0 | 9.7395 | 0.23043 | 103.8632 | 0 | 0 | 0.56 | 34.464 | 58.8693 | 0 | 9.7395 | 0.23043 | 103.8632
2010-08-05 | 2100 | 0 | 0 | 11.7013 | 18.6533 | 61.76 | 0 | 9.7395 | 0.23043 | 102.0846 | 0 | 0 | 11.7013 | 18.6533 | 61.76 | 0 | 9.7395 | 0.23043 | 102.0846
2010-08-05 | 2200 | 0 | 0 | 6.52 | 31.784 | 13.584 | 0 | 9.7395 | 0.23043 | 61.8579 | 0 | 0 | 6.52 | 31.784 | 13.584 | 0 | 9.7395 | 0.23043 | 61.8579
2010-08-05 | 2300 | 0 | 0 | 2.3867 | 8.5333 | 4.1173 | 0 | 9.7395 | 0.23043 | 25.0072 | 0 | 0 | 2.3867 | 8.5333 | 4.1173 | 0 | 9.7395 | 0.23043 | 25.0072
2010-08-06 | 0 | 0 | 0 | 0.85333 | 1.0133 | 4.32 | 0 | 10.5407 | 0.23043 | 16.9578 | 0 | 0 | 0.85333 | 1.0133 | 4.32 | 0 | 10.5407 | 0.23043 | 16.9578
2010-08-06 | 100 | 0 | 0 | 0.55467 | 16.4293 | 33.0347 | 0 | 10.5407 | 0.23043 | 60.7898 | 0 | 0 | 0.55467 | 16.4293 | 33.0347 | 0 | 10.5407 | 0.23043 | 60.7898
2010-08-06 | 200 | 0 | 0 | 0 | 9.5573 | 12.256 | 0 | 10.5407 | 0.23043 | 32.5845 | 0 | 0 | 0 | 9.5573 | 12.256 | 0 | 10.5407 | 0.23043 | 32.5845
2010-08-06 | 300 | 0 | 0 | 0.288 | 4.8107 | 23.1787 | 0 | 10.5407 | 0.23043 | 39.0485 | 0 | 0 | 0.288 | 4.8107 | 23.1787 | 0 | 10.5407 | 0.23043 | 39.0485
2010-08-06 | 400 | 0 | 0 | 2.1147 | 6.9973 | 24.6027 | 0 | 10.5407 | 0.23043 | 44.4858 | 0 | 0 | 2.1147 | 6.9973 | 24.6027 | 0 | 10.5407 | 0.23043 | 44.4858
2010-08-06 | 500 | 0 | 0 | 4.9707 | 6.7493 | 7.7813 | 0.00584 | 10.5407 | 0.23043 | 30.2783 | 0 | 0 | 4.9707 | 6.7493 | 7.7813 | 0.00584 | 10.5407 | 0.23043 | 30.2783
2010-08-06 | 600 | 0 | 0 | 7.0027 | 3.2987 | 2.208 | 1.7214 | 10.5407 | 0.23043 | 25.0019 | 0 | 0 | 7.0027 | 3.2987 | 2.208 | 1.7214 | 10.5407 | 0.23043 | 25.0019
2010-08-06 | 700 | 0 | 0 | 3.6987 | 0.42667 | 0.10667 | 12.2365 | 10.5407 | 0.23043 | 27.2396 | 0 | 0 | 3.6987 | 0.42667 | 0.10667 | 12.2365 | 10.5407 | 0.23043 | 27.2396
2010-08-06 | 800 | 0 | 0 | 2.7067 | 0.13867 | 0 | 32.11 | 10.5407 | 0.23043 | 45.7265 | 0 | 0 | 2.7067 | 0.13867 | 0 | 32.11 | 10.5407 | 0.23043 | 45.7265
2010-08-06 | 900 | 0 | 0 | 0.88267 | 0 | 0 | 25.3298 | 10.5407 | 0.23043 | 36.9836 | 0 | 0 | 0.88267 | 0 | 0 | 25.3298 | 10.5407 | 0.23043 | 36.9836
2010-08-06 | 1000 | 0 | 0 | 0.13067 | 0 | 0 | 42.3204 | 10.5407 | 0.23043 | 53.2222 | 0 | 0 | 0.13067 | 0 | 0 | 42.3204 | 10.5407 | 0.23043 | 53.2222
2010-08-06 | 1100 | 0 | 0 | 0 | 0 | 0 | 51.6605 | 10.5407 | 0.23043 | 62.4316 | 0 | 0 | 0 | 0 | 0 | 51.6605 | 10.5407 | 0.23043 | 62.4316
2010-08-06 | 1200 | 0 | 0 | 0.013333 | 0.35733 | 0 | 47.757 | 10.5407 | 0.23043 | 58.8988 | 0 | 0 | 0.013333 | 0.35733 | 0 | 47.757 | 10.5407 | 0.23043 | 58.8988
2010-08-06 | 1300 | 0 | 0 | 0 | 0.57867 | 1.7653 | 49.8893 | 10.5407 | 0.23043 | 63.0044 | 0 | 0 | 0 | 0.57867 | 1.7653 | 49.8893 | 10.5407 | 0.23043 | 63.0044
2010-08-06 | 1400 | 0 | 0 | 0.11467 | 2.1467 | 6.2933 | 43.9308 | 10.5407 | 0.23043 | 63.2566 | 0 | 0 | 0.11467 | 2.1467 | 6.2933 | 43.9308 | 10.5407 | 0.23043 | 63.2566
2010-08-06 | 1500 | 0 | 0 | 1.376 | 1.816 | 5.0347 | 34.7897 | 10.5407 | 0.23043 | 53.7875 | 0 | 0 | 1.376 | 1.816 | 5.0347 | 34.7897 | 10.5407 | 0.23043 | 53.7875
2010-08-06 | 1600 | 0 | 0 | 2.3093 | 0.456 | 0 | 20.149 | 10.5407 | 0.23043 | 33.6855 | 0 | 0 | 2.3093 | 0.456 | 0 | 20.149 | 10.5407 | 0.23043 | 33.6855
2010-08-06 | 1700 | 0 | 0 | 3.088 | 3.3867 | 7.5733 | 2.4084 | 10.5407 | 0.23043 | 27.2275 | 0 | 0 | 3.088 | 3.3867 | 7.5733 | 2.4084 | 10.5407 | 0.23043 | 27.2275
2010-08-06 | 1800 | 0 | 0 | 2.24 | 1.9707 | 0.069333 | 0.00088 | 10.5407 | 0.23043 | 15.052 | 0 | 0 | 2.24 | 1.9707 | 0.069333 | 0.00088 | 10.5407 | 0.23043 | 15.052
2010-08-06 | 1900 | 0 | 0 | 0.84 | 1.2747 | 1.328 | 0 | 10.5407 | 0.23043 | 14.2138 | 0 | 0 | 0.84 | 1.2747 | 1.328 | 0 | 10.5407 | 0.23043 | 14.2138
2010-08-06 | 2000 | 0 | 0 | 0 | 0.47733 | 0 | 0 | 10.5407 | 0.23043 | 11.2485 | 0 | 0 | 0 | 0.47733 | 0 | 0 | 10.5407 | 0.23043 | 11.2485
2010-08-06 | 2100 | 0 | 0 | 5.576 | 0.64267 | 1.568 | 0 | 10.5407 | 0.23043 | 18.5578 | 0 | 0 | 5.576 | 0.64267 | 1.568 | 0 | 10.5407 | 0.23043 | 18.5578
2010-08-06 | 2200 | 0 | 0 | 5.296 | 0 | 2 | 0 | 10.5407 | 0.23043 | 18.0671 | 0 | 0 | 5.296 | 0 | 2 | 0 | 10.5407 | 0.23043 | 18.0671
2010-08-06 | 2300 | 0 | 0 | 4.4053 | 0.090667 | 7.296 | 0 | 10.5407 | 0.23043 | 22.5631 | 0 | 0 | 4.4053 | 0.090667 | 7.296 | 0 | 10.5407 | 0.23043 | 22.5631
2010-08-07 | 0 | 0 | 0 | 6.168 | 2.6667 | 9.8347 | 0 | 10.9262 | 0.23043 | 29.8259 | 0 | 0 | 6.168 | 2.6667 | 9.8347 | 0 | 10.9262 | 0.23043 | 29.8259
2010-08-07 | 100 | 0 | 0 | 9.1173 | 4.9333 | 9.68 | 0 | 10.9262 | 0.23043 | 34.8872 | 0 | 0 | 9.1173 | 4.9333 | 9.68 | 0 | 10.9262 | 0.23043 | 34.8872
2010-08-07 | 200 | 0 | 0 | 4.2427 | 6.0053 | 9.1627 | 0 | 10.9262 | 0.23043 | 30.5672 | 0 | 0 | 4.2427 | 6.0053 | 9.1627 | 0 | 10.9262 | 0.23043 | 30.5672
2010-08-07 | 300 | 0 | 0 | 4.9387 | 7.8453 | 16.72 | 0 | 10.9262 | 0.23043 | 40.6606 | 0 | 0 | 4.9387 | 7.8453 | 16.72 | 0 | 10.9262 | 0.23043 | 40.6606
2010-08-07 | 400 | 0 | 0 | 2.808 | 8.9467 | 13.0613 | 0 | 10.9262 | 0.23043 | 35.9726 | 0 | 0 | 2.808 | 8.9467 | 13.0613 | 0 | 10.9262 | 0.23043 | 35.9726
2010-08-07 | 500 | 0 | 0 | 0.88533 | 8.2347 | 9.0347 | 0.0004 | 10.9262 | 0.23043 | 29.3116 | 0 | 0 | 0.88533 | 8.2347 | 9.0347 | 0.0004 | 10.9262 | 0.23043 | 29.3116
2010-08-07 | 600 | 0 | 0 | 0.23733 | 5.3173 | 10.576 | 0.61264 | 10.9262 | 0.23043 | 27.8999 | 0 | 0 | 0.23733 | 5.3173 | 10.576 | 0.61264 | 10.9262 | 0.23043 | 27.8999
2010-08-07 | 700 | 0 | 0 | 0.41867 | 11.4907 | 10.064 | 17.5361 | 10.9262 | 0.23043 | 50.666 | 0 | 0 | 0.41867 | 11.4907 | 10.064 | 17.5361 | 10.9262 | 0.23043 | 50.666
2010-08-07 | 800 | 0 | 0 | 0.21067 | 16.0613 | 20.5067 | 32.3326 | 10.9262 | 0.23043 | 80.2678 | 0 | 0 | 0.21067 | 16.0613 | 20.5067 | 32.3326 | 10.9262 | 0.23043 | 80.2678
2010-08-07 | 900 | 0 | 0 | 0.42133 | 9.5173 | 21.3547 | 44.4738 | 10.9262 | 0.23043 | 86.9237 | 0 | 0 | 0.42133 | 9.5173 | 21.3547 | 44.4738 | 10.9262 | 0.23043 | 86.9237
2010-08-07 | 1000 | 0 | 0 | 2.288 | 21.5227 | 21.8987 | 51.1771 | 10.9262 | 0.23043 | 108.043 | 0 | 0 | 2.288 | 21.5227 | 21.8987 | 51.1771 | 10.9262 | 0.23043 | 108.043
2010-08-07 | 1100 | 0 | 0 | 2.6427 | 19.1493 | 23.0187 | 53.4977 | 10.9262 | 0.23043 | 109.4649 | 0 | 0 | 2.6427 | 19.1493 | 23.0187 | 53.4977 | 10.9262 | 0.23043 | 109.4649
2010-08-07 | 1200 | 0 | 0 | 3.128 | 16.4987 | 30.8747 | 54.3781 | 10.9262 | 0.23043 | 116.036 | 0 | 0 | 3.128 | 16.4987 | 30.8747 | 54.3781 | 10.9262 | 0.23043 | 116.036
2010-08-07 | 1300 | 0 | 0 | 3.256 | 17.264 | 39.6053 | 53.4751 | 10.9262 | 0.23043 | 124.757 | 0 | 0 | 3.256 | 17.264 | 39.6053 | 53.4751 | 10.9262 | 0.23043 | 124.757
2010-08-07 | 1400 | 0 | 0 | 4.3307 | 16.528 | 34.1973 | 45.2663 | 10.9262 | 0.23043 | 111.4789 | 0 | 0 | 4.3307 | 16.528 | 34.1973 | 45.2663 | 10.9262 | 0.23043 | 111.4789
2010-08-07 | 1500 | 0 | 0 | 0.80267 | 18.0613 | 29.7653 | 34.579 | 10.9262 | 0.23043 | 94.365 | 0 | 0 | 0.80267 | 18.0613 | 29.7653 | 34.579 | 10.9262 | 0.23043 | 94.365
2010-08-07 | 1600 | 0 | 0 | 0.60533 | 11.4747 | 33.8667 | 19.197 | 10.9262 | 0.23043 | 76.3002 | 0 | 0 | 0.60533 | 11.4747 | 33.8667 | 19.197 | 10.9262 | 0.23043 | 76.3002
2010-08-07 | 1700 | 0 | 0 | 2.176 | 13.552 | 33.344 | 3.064 | 10.9262 | 0.23043 | 63.2926 | 0 | 0 | 2.176 | 13.552 | 33.344 | 3.064 | 10.9262 | 0.23043 | 63.2926
2010-08-07 | 1800 | 0 | 0 | 3.016 | 8.8427 | 26.6187 | 0.0048 | 10.9262 | 0.23043 | 49.6387 | 0 | 0 | 3.016 | 8.8427 | 26.6187 | 0.0048 | 10.9262 | 0.23043 | 49.6387
2010-08-07 | 1900 | 0 | 0 | 0.224 | 16.7013 | 38.0107 | 0 | 10.9262 | 0.23043 | 66.0926 | 0 | 0 | 0.224 | 16.7013 | 38.0107 | 0 | 10.9262 | 0.23043 | 66.0926
2010-08-07 | 2000 | 0 | 0 | 0 | 17.7013 | 30.096 | 0 | 10.9262 | 0.23043 | 58.9539 | 0 | 0 | 0 | 17.7013 | 30.096 | 0 | 10.9262 | 0.23043 | 58.9539
2010-08-07 | 2100 | 0 | 0 | 0 | 17.76 | 24.4587 | 0 | 10.9262 | 0.23043 | 53.3752 | 0 | 0 | 0 | 17.76 | 24.4587 | 0 | 10.9262 | 0.23043 | 53.3752
2010-08-07 | 2200 | 0 | 0 | 0 | 12.1067 | 31.3813 | 0 | 10.9262 | 0.23043 | 54.6446 | 0 | 0 | 0 | 12.1067 | 31.3813 | 0 | 10.9262 | 0.23043 | 54.6446
2010-08-07 | 2300 | 0 | 0 | 0 | 14.0507 | 24.1227 | 0 | 10.9262 | 0.23043 | 49.3299 | 0 | 0 | 0 | 14.0507 | 24.1227 | 0 | 10.9262 | 0.23043 | 49.3299
2010-08-08 | 0 | 0 | 0 | 0.25067 | 14.304 | 10.5973 | 0 | 10.9119 | 0.23043 | 36.2943 | 0 | 0 | 0.25067 | 14.304 | 10.5973 | 0 | 10.9119 | 0.23043 | 36.2943
2010-08-08 | 100 | 0 | 0 | 0.424 | 7.2427 | 6.5653 | 0 | 10.9119 | 0.23043 | 25.3743 | 0 | 0 | 0.424 | 7.2427 | 6.5653 | 0 | 10.9119 | 0.23043 | 25.3743
2010-08-08 | 200 | 0 | 0 | 0.304 | 3.4267 | 11.04 | 0 | 10.9119 | 0.23043 | 25.913 | 0 | 0 | 0.304 | 3.4267 | 11.04 | 0 | 10.9119 | 0.23043 | 25.913
2010-08-08 | 300 | 0 | 0 | 0.26133 | 6.4933 | 16.5867 | 0 | 10.9119 | 0.23043 | 34.4837 | 0 | 0 | 0.26133 | 6.4933 | 16.5867 | 0 | 10.9119 | 0.23043 | 34.4837
2010-08-08 | 400 | 0 | 0 | 0 | 6.9627 | 12.5493 | 0 | 10.9119 | 0.23043 | 30.6543 | 0 | 0 | 0 | 6.9627 | 12.5493 | 0 | 10.9119 | 0.23043 | 30.6543
2010-08-08 | 500 | 0 | 0 | 0 | 2.36 | 7.9573 | 0.0008 | 10.9119 | 0.23043 | 21.4605 | 0 | 0 | 0 | 2.36 | 7.9573 | 0.0008 | 10.9119 | 0.23043 | 21.4605
2010-08-08 | 600 | 0 | 0 | 0 | 0.328 | 2.6187 | 1.1693 | 10.9119 | 0.23043 | 15.2583 | 0 | 0 | 0 | 0.328 | 2.6187 | 1.1693 | 10.9119 | 0.23043 | 15.2583
2010-08-08 | 700 | 0 | 0 | 0 | 0.77333 | 0.84267 | 17.577 | 10.9119 | 0.23043 | 30.3354 | 0 | 0 | 0 | 0.77333 | 0.84267 | 17.577 | 10.9119 | 0.23043 | 30.3354
2010-08-08 | 800 | 0 | 0 | 0 | 1.808 | 6.16 | 33.9798 | 10.9119 | 0.23043 | 53.0901 | 0 | 0 | 0 | 1.808 | 6.16 | 33.9798 | 10.9119 | 0.23043 | 53.0901
2010-08-08 | 900 | 0 | 0 | 0 | 2.1787 | 5.4187 | 41.9402 | 10.9119 | 0.23043 | 60.6798 | 0 | 0 | 0 | 2.1787 | 5.4187 | 41.9402 | 10.9119 | 0.23043 | 60.6798
2010-08-08 | 1000 | 0 | 0 | 0 | 0.728 | 2.0533 | 50.9246 | 10.9119 | 0.23043 | 64.8482 | 0 | 0 | 0 | 0.728 | 2.0533 | 50.9246 | 10.9119 | 0.23043 | 64.8482
2010-08-08 | 1100 | 0 | 0 | 0 | 1.136 | 2.6987 | 51.3777 | 10.9119 | 0.23043 | 66.3547 | 0 | 0 | 0 | 1.136 | 2.6987 | 51.3777 | 10.9119 | 0.23043 | 66.3547
2010-08-08 | 1200 | 0 | 0 | 0 | 2.3573 | 8.3093 | 54.0587 | 10.9119 | 0.23043 | 75.8677 | 0 | 0 | 0 | 2.3573 | 8.3093 | 54.0587 | 10.9119 | 0.23043 | 75.8677
2010-08-08 | 1300 | 0 | 0 | 0.056 | 3.5867 | 6.0747 | 50.0304 | 10.9119 | 0.23043 | 70.8901 | 0 | 0 | 0.056 | 3.5867 | 6.0747 | 50.0304 | 10.9119 | 0.23043 | 70.8901
2010-08-08 | 1400 | 0 | 0 | 3.032 | 3.1227 | 8.576 | 43.0882 | 10.9119 | 0.23043 | 68.9612 | 0 | 0 | 3.032 | 3.1227 | 8.576 | 43.0882 | 10.9119 | 0.23043 | 68.9612
2010-08-08 | 1500 | 0 | 0 | 2.6373 | 2.432 | 7.0133 | 34.3915 | 10.9119 | 0.23043 | 57.6165 | 0 | 0 | 2.6373 | 2.432 | 7.0133 | 34.3915 | 10.9119 | 0.23043 | 57.6165
2010-08-08 | 1600 | 0 | 0 | 0.88267 | 0.992 | 3.3333 | 14.897 | 10.9119 | 0.23043 | 31.2474 | 0 | 0 | 0.88267 | 0.992 | 3.3333 | 14.897 | 10.9119 | 0.23043 | 31.2474
2010-08-08 | 1700 | 0 | 0 | 0.92267 | 3.7787 | 3.9093 | 5.8126 | 10.9119 | 0.23043 | 25.5656 | 0 | 0 | 0.92267 | 3.7787 | 3.9093 | 5.8126 | 10.9119 | 0.23043 | 25.5656
2010-08-08 | 1800 | 0 | 0 | 0.74667 | 7.2667 | 25.5147 | 0.0276 | 10.9119 | 0.23043 | 44.6979 | 0 | 0 | 0.74667 | 7.2667 | 25.5147 | 0.0276 | 10.9119 | 0.23043 | 44.6979
2010-08-08 | 1900 | 0 | 0 | 0.456 | 2.6667 | 4.8907 | 0 | 10.9119 | 0.23043 | 19.1557 | 0 | 0 | 0.456 | 2.6667 | 4.8907 | 0 | 10.9119 | 0.23043 | 19.1557
2010-08-08 | 2000 | 0 | 0 | 0.88267 | 0.768 | 1.44 | 0 | 10.9119 | 0.23043 | 14.233 | 0 | 0 | 0.88267 | 0.768 | 1.44 | 0 | 10.9119 | 0.23043 | 14.233
2010-08-08 | 2100 | 0 | 0 | 0.69333 | 0.65333 | 2.88 | 0 | 10.9119 | 0.23043 | 15.369 | 0 | 0 | 0.69333 | 0.65333 | 2.88 | 0 | 10.9119 | 0.23043 | 15.369
2010-08-08 | 2200 | 0 | 0 | 0.664 | 0 | 2.0693 | 0 | 10.9119 | 0.23043 | 13.8757 | 0 | 0 | 0.664 | 0 | 2.0693 | 0 | 10.9119 | 0.23043 | 13.8757
2010-08-08 | 2300 | 0 | 0 | 4.568 | 0.24267 | 0 | 0 | 10.9119 | 0.23043 | 15.953 | 0 | 0 | 4.568 | 0.24267 | 0 | 0 | 10.9119 | 0.23043 | 15.953
2010-08-09 | 0 | 0 | 0 | 2.64 | 2.976 | 3.8987 | 0 | 10.8977 | 0.23043 | 20.6428 | 0 | 0 | 2.64 | 2.976 | 3.8987 | 0 | 10.8977 | 0.23043 | 20.6428
2010-08-09 | 100 | 0 | 0 | 2.0773 | 3.6027 | 14.2453 | 0 | 10.8977 | 0.23043 | 31.0534 | 0 | 0 | 2.0773 | 3.6027 | 14.2453 | 0 | 10.8977 | 0.23043 | 31.0534
2010-08-09 | 200 | 0 | 0 | 1.5973 | 5.8 | 23.4187 | 0 | 10.8977 | 0.23043 | 41.9441 | 0 | 0 | 1.5973 | 5.8 | 23.4187 | 0 | 10.8977 | 0.23043 | 41.9441
2010-08-09 | 300 | 0 | 0 | 0.224 | 4.0507 | 9.9893 | 0 | 10.8977 | 0.23043 | 25.3921 | 0 | 0 | 0.224 | 4.0507 | 9.9893 | 0 | 10.8977 | 0.23043 | 25.3921
2010-08-09 | 400 | 0 | 0 | 17.808 | 2.6027 | 4.5973 | 0 | 10.8977 | 0.23043 | 36.1361 | 0 | 0 | 17.808 | 2.6027 | 4.5973 | 0 | 10.8977 | 0.23043 | 36.1361
2010-08-09 | 500 | 0 | 0 | 26.8373 | 1.1387 | 2.0427 | 0.0008 | 10.8977 | 0.23043 | 41.1476 | 0 | 0 | 26.8373 | 1.1387 | 2.0427 | 0.0008 | 10.8977 | 0.23043 | 41.1476
2010-08-09 | 600 | 0 | 0 | 23.2187 | 0.62667 | 0.688 | 0.95776 | 10.8977 | 0.23043 | 36.6192 | 0 | 0 | 23.2187 | 0.62667 | 0.688 | 0.95776 | 10.8977 | 0.23043 | 36.6192
2010-08-09 | 700 | 0 | 0 | 16.0507 | 0 | 0 | 16.7487 | 10.8977 | 0.23043 | 43.9275 | 0 | 0 | 16.0507 | 0 | 0 | 16.7487 | 10.8977 | 0.23043 | 43.9275
2010-08-09 | 800 | 0 | 0 | 10.4133 | 0 | 0 | 30.4385 | 10.8977 | 0.23043 | 51.9799 | 0 | 0 | 10.4133 | 0 | 0 | 30.4385 | 10.8977 | 0.23043 | 51.9799
2010-08-09 | 900 | 0 | 0 | 5.9787 | 0 | 0 | 43.0557 | 10.8977 | 0.23043 | 60.1624 | 0 | 0 | 5.9787 | 0 | 0 | 43.0557 | 10.8977 | 0.23043 | 60.1624
2010-08-09 | 1000 | 0 | 0 | 1.8773 | 0 | 0 | 48.9615 | 10.8977 | 0.23043 | 61.967 | 0 | 0 | 1.8773 | 0 | 0 | 48.9615 | 10.8977 | 0.23043 | 61.967
2010-08-09 | 1100 | 0 | 0 | 0.86933 | 0 | 0 | 54.0778 | 10.8977 | 0.23043 | 66.0753 | 0 | 0 | 0.86933 | 0 | 0 | 54.0778 | 10.8977 | 0.23043 | 66.0753
2010-08-09 | 1200 | 0 | 0 | 1.536 | 0 | 0 | 53.1529 | 10.8977 | 0.23043 | 65.817 | 0 | 0 | 1.536 | 0 | 0 | 53.1529 | 10.8977 | 0.23043 | 65.817
2010-08-09 | 1300 | 0 | 0 | 1.4133 | 0.10133 | 0.688 | 48.9702 | 10.8977 | 0.23043 | 62.301 | 0 | 0 | 1.4133 | 0.10133 | 0.688 | 48.9702 | 10.8977 | 0.23043 | 62.301
2010-08-09 | 1400 | 0 | 0 | 2.288 | 1.984 | 2.416 | 39.7082 | 10.8977 | 0.23043 | 57.5243 | 0 | 0 | 2.288 | 1.984 | 2.416 | 39.7082 | 10.8977 | 0.23043 | 57.5243
2010-08-09 | 1500 | 0 | 0 | 0 | 7.6 | 12.976 | 29.197 | 10.8977 | 0.23043 | 60.9011 | 0 | 0 | 0 | 7.6 | 12.976 | 29.197 | 10.8977 | 0.23043 | 60.9011
2010-08-09 | 1600 | 0 | 0 | 11.9253 | 0 | 6.0213 | 15.1208 | 10.8977 | 0.23043 | 44.1956 | 0 | 0 | 11.9253 | 0 | 6.0213 | 15.1208 | 10.8977 | 0.23043 | 44.1956
2010-08-09 | 1700 | 0 | 0 | 0.42133 | 1.4027 | 2.9547 | 4.0739 | 10.8977 | 0.23043 | 19.9807 | 0 | 0 | 0.42133 | 1.4027 | 2.9547 | 4.0739 | 10.8977 | 0.23043 | 19.9807
2010-08-09 | 1800 | 0 | 0 | 0 | 0.232 | 4.3093 | 0.00456 | 10.8977 | 0.23043 | 15.674 | 0 | 0 | 0 | 0.232 | 4.3093 | 0.00456 | 10.8977 | 0.23043 | 15.674
2010-08-09 | 1900 | 0 | 0 | 0 | 0.74133 | 4.7147 | 0 | 10.8977 | 0.23043 | 16.5841 | 0 | 0 | 0 | 0.74133 | 4.7147 | 0 | 10.8977 | 0.23043 | 16.5841
2010-08-09 | 2000 | 0 | 0 | 5.904 | 5.5733 | 11.5147 | 0 | 10.8977 | 0.23043 | 34.1201 | 0 | 0 | 5.904 | 5.5733 | 11.5147 | 0 | 10.8977 | 0.23043 | 34.1201
2010-08-09 | 2100 | 0 | 0 | 4.8027 | 4.568 | 17.1307 | 0 | 10.8977 | 0.23043 | 37.6294 | 0 | 0 | 4.8027 | 4.568 | 17.1307 | 0 | 10.8977 | 0.23043 | 37.6294
2010-08-09 | 2200 | 0 | 0 | 1.0613 | 2.1307 | 8.2133 | 0 | 10.8977 | 0.23043 | 22.5334 | 0 | 0 | 1.0613 | 2.1307 | 8.2133 | 0 | 10.8977 | 0.23043 | 22.5334
2010-08-09 | 2300 | 0 | 0 | 1.7627 | 0.312 | 2.6133 | 0 | 10.8977 | 0.23043 | 15.8161 | 0 | 0 | 1.7627 | 0.312 | 2.6133 | 0 | 10.8977 | 0.23043 | 15.8161
2010-08-10 | 0 | 0 | 0 | 0.752 | 0 | 0.176 | 0 | 10.8834 | 0.23043 | 12.0419 | 0 | 0 | 0.752 | 0 | 0.176 | 0 | 10.8834 | 0.23043 | 12.0419
2010-08-10 | 100 | 0 | 0 | 0 | 0 | 0 | 0 | 10.8834 | 0.23043 | 11.1139 | 0 | 0 | 0 | 0 | 0 | 0 | 10.8834 | 0.23043 | 11.1139
2010-08-10 | 200 | 0 | 0 | 0 | 0 | 1.8933 | 0 | 10.8834 | 0.23043 | 13.0072 | 0 | 0 | 0 | 0 | 1.8933 | 0 | 10.8834 | 0.23043 | 13.0072
2010-08-10 | 300 | 0 | 0 | 0 | 0.624 | 4.9813 | 0 | 10.8834 | 0.23043 | 16.7192 | 0 | 0 | 0 | 0.624 | 4.9813 | 0 | 10.8834 | 0.23043 | 16.7192
2010-08-10 | 400 | 0 | 0 | 0 | 0.51467 | 3.664 | 0 | 10.8834 | 0.23043 | 15.2925 | 0 | 0 | 0 | 0.51467 | 3.664 | 0 | 10.8834 | 0.23043 | 15.2925
2010-08-10 | 500 | 0 | 0 | 0 | 0 | 2.384 | 0.00872 | 10.8834 | 0.23043 | 13.5066 | 0 | 0 | 0 | 0 | 2.384 | 0.00872 | 10.8834 | 0.23043 | 13.5066
2010-08-10 | 600 | 0 | 0 | 0 | 0 | 0.944 | 0.93576 | 10.8834 | 0.23043 | 12.9936 | 0 | 0 | 0 | 0 | 0.944 | 0.93576 | 10.8834 | 0.23043 | 12.9936
2010-08-10 | 700 | 0 | 0 | 0 | 0 | 0 | 17.2104 | 10.8834 | 0.23043 | 28.3243 | 0 | 0 | 0 | 0 | 0 | 17.2104 | 10.8834 | 0.23043 | 28.3243
2010-08-10 | 800 | 0 | 0 | 0 | 0 | 0 | 32.5261 | 10.8834 | 0.23043 | 43.6399 | 0 | 0 | 0 | 0 | 0 | 32.5261 | 10.8834 | 0.23043 | 43.6399
2010-08-10 | 900 | 0 | 0 | 0 | 0 | 0 | 40.4261 | 10.8834 | 0.23043 | 51.5399 | 0 | 0 | 0 | 0 | 0 | 40.4261 | 10.8834 | 0.23043 | 51.5399
2010-08-10 | 1000 | 0 | 0 | 0 | 0 | 0 | 45.207 | 10.8834 | 0.23043 | 56.3208 | 0 | 0 | 0 | 0 | 0 | 45.207 | 10.8834 | 0.23043 | 56.3208
2010-08-10 | 1100 | 0 | 0 | 0 | 0.888 | 1.1733 | 46.5782 | 10.8834 | 0.23043 | 59.7534 | 0 | 0 | 0 | 0.888 | 1.1733 | 46.5782 | 10.8834 | 0.23043 | 59.7534
2010-08-10 | 1200 | 0 | 0 | 0.12533 | 1.944 | 3.216 | 46.735 | 10.8834 | 0.23043 | 63.1342 | 0 | 0 | 0.12533 | 1.944 | 3.216 | 46.735 | 10.8834 | 0.23043 | 63.1342
2010-08-10 | 1300 | 0 | 0 | 0.54133 | 2.1093 | 1.76 | 29.0369 | 10.8834 | 0.23043 | 44.5614 | 0 | 0 | 0.54133 | 2.1093 | 1.76 | 29.0369 | 10.8834 | 0.23043 | 44.5614
2010-08-10 | 1400 | 0 | 0 | 1.6347 | 1.6373 | 2.944 | 18.2146 | 10.8834 | 0.23043 | 35.5444 | 0 | 0 | 1.6347 | 1.6373 | 2.944 | 18.2146 | 10.8834 | 0.23043 | 35.5444
2010-08-10 | 1500 | 0 | 0 | 5.4347 | 2.3867 | 4.8267 | 11.4894 | 10.8834 | 0.23043 | 35.2513 | 0 | 0 | 5.4347 | 2.3867 | 4.8267 | 11.4894 | 10.8834 | 0.23043 | 35.2513
2010-08-10 | 1600 | 0 | 0 | 3.8507 | 4.08 | 9.7013 | 15.067 | 10.8834 | 0.23043 | 43.8129 | 0 | 0 | 3.8507 | 4.08 | 9.7013 | 15.067 | 10.8834 | 0.23043 | 43.8129
2010-08-10 | 1700 | 0 | 0 | 5.2587 | 9.6613 | 18.4587 | 1.583 | 10.8834 | 0.23043 | 46.0755 | 0 | 0 | 5.2587 | 9.6613 | 18.4587 | 1.583 | 10.8834 | 0.23043 | 46.0755
2010-08-10 | 1800 | 0 | 0 | 5.2107 | 7.8747 | 24.6027 | 0.0192 | 10.8834 | 0.23043 | 48.8211 | 0 | 0 | 5.2107 | 7.8747 | 24.6027 | 0.0192 | 10.8834 | 0.23043 | 48.8211
2010-08-10 | 1900 | 0 | 0 | 2.4427 | 8.976 | 21.1147 | 0 | 10.8834 | 0.23043 | 43.6472 | 0 | 0 | 2.4427 | 8.976 | 21.1147 | 0 | 10.8834 | 0.23043 | 43.6472
2010-08-10 | 2000 | 0 | 0 | 2.6347 | 4.8933 | 15.7067 | 0 | 10.8834 | 0.23043 | 34.3485 | 0 | 0 | 2.6347 | 4.8933 | 15.7067 | 0 | 10.8834 | 0.23043 | 34.3485
2010-08-10 | 2100 | 0 | 0 | 0 | 24.568 | 40.768 | 0 | 10.8834 | 0.23043 | 76.4499 | 0 | 0 | 0 | 24.568 | 40.768 | 0 | 10.8834 | 0.23043 | 76.4499
2010-08-10 | 2200 | 0 | 0 | 0 | 13.3867 | 17.3173 | 0 | 10.8834 | 0.23043 | 41.8179 | 0 | 0 | 0 | 13.3867 | 17.3173 | 0 | 10.8834 | 0.23043 | 41.8179
2010-08-10 | 2300 | 0 | 0 | 2.3173 | 6.9813 | 12.7573 | 0 | 10.8834 | 0.23043 | 33.1699 | 0 | 0 | 2.3173 | 6.9813 | 12.7573 | 0 | 10.8834 | 0.23043 | 33.1699
2010-08-11 | 0 | 0 | 0 | 6.856 | 4.6453 | 10.6613 | 0 | 6.6189 | 0.23043 | 29.012 | 0 | 0 | 6.856 | 4.6453 | 10.6613 | 0 | 6.6189 | 0.23043 | 29.012
2010-08-11 | 100 | 0 | 0 | 5.008 | 4.0507 | 5.6587 | 0 | 6.6189 | 0.23043 | 21.5667 | 0 | 0 | 5.008 | 4.0507 | 5.6587 | 0 | 6.6189 | 0.23043 | 21.5667
2010-08-11 | 200 | 0 | 0 | 0.96267 | 1.0507 | 0 | 0 | 6.6189 | 0.23043 | 8.8627 | 0 | 0 | 0.96267 | 1.0507 | 0 | 0 | 6.6189 | 0.23043 | 8.8627
2010-08-11 | 300 | 0 | 0 | 0.44 | 1.3813 | 0.85333 | 0 | 6.6189 | 0.23043 | 9.524 | 0 | 0 | 0.44 | 1.3813 | 0.85333 | 0 | 6.6189 | 0.23043 | 9.524
2010-08-11 | 400 | 0 | 0 | 0 | 1.6827 | 1.9413 | 0 | 6.6189 | 0.23043 | 10.4733 | 0 | 0 | 0 | 1.6827 | 1.9413 | 0 | 6.6189 | 0.23043 | 10.4733
2010-08-11 | 500 | 0 | 0 | 0 | 1.736 | 1.824 | 0 | 6.6189 | 0.23043 | 10.4093 | 0 | 0 | 0 | 1.736 | 1.824 | 0 | 6.6189 | 0.23043 | 10.4093
2010-08-11 | 600 | 0 | 0 | 0 | 1.04 | 1.504 | 0.75088 | 6.6189 | 0.23043 | 10.1442 | 0 | 0 | 0 | 1.04 | 1.504 | 0.75088 | 6.6189 | 0.23043 | 10.1442
2010-08-11 | 700 | 0 | 0 | 0 | 0.192 | 0.544 | 19.0725 | 6.6189 | 0.23043 | 26.6578 | 0 | 0 | 0 | 0.192 | 0.544 | 19.0725 | 6.6189 | 0.23043 | 26.6578
2010-08-11 | 800 | 0 | 0 | 0 | 0.8 | 2.7573 | 30.509 | 6.6189 | 0.23043 | 40.9157 | 0 | 0 | 0 | 0.8 | 2.7573 | 30.509 | 6.6189 | 0.23043 | 40.9157
2010-08-11 | 900 | 0 | 0 | 0 | 2.7147 | 4.7253 | 42.362 | 6.6189 | 0.23043 | 56.6513 | 0 | 0 | 0 | 2.7147 | 4.7253 | 42.362 | 6.6189 | 0.23043 | 56.6513
2010-08-11 | 1000 | 0 | 0 | 0 | 3.632 | 6.72 | 47.6502 | 6.6189 | 0.23043 | 64.8516 | 0 | 0 | 0 | 3.632 | 6.72 | 47.6502 | 6.6189 | 0.23043 | 64.8516
2010-08-11 | 1100 | 0 | 0 | 0 | 2.96 | 7.1573 | 52.0818 | 6.6189 | 0.23043 | 69.0485 | 0 | 0 | 0 | 2.96 | 7.1573 | 52.0818 | 6.6189 | 0.23043 | 69.0485
2010-08-11 | 1200 | 0 | 0 | 0.16533 | 2.3067 | 5.9627 | 54.7658 | 6.6189 | 0.23043 | 70.0498 | 0 | 0 | 0.16533 | 2.3067 | 5.9627 | 54.7658 | 6.6189 | 0.23043 | 70.0498
2010-08-11 | 1300 | 0 | 0 | 0.56267 | 2.7493 | 8.4907 | 30.2863 | 6.6189 | 0.23043 | 48.9383 | 0 | 0 | 0.56267 | 2.7493 | 8.4907 | 30.2863 | 6.6189 | 0.23043 | 48.9383
2010-08-11 | 1400 | 0 | 0 | 3.1253 | 3.48 | 6.8747 | 16.9463 | 6.6189 | 0.23043 | 37.2757 | 0 | 0 | 3.1253 | 3.48 | 6.8747 | 16.9463 | 6.6189 | 0.23043 | 37.2757
2010-08-11 | 1500 | 0 | 0 | 10.8613 | 3.168 | 5.7333 | 7.4668 | 6.6189 | 0.23043 | 34.0788 | 0 | 0 | 10.8613 | 3.168 | 5.7333 | 7.4668 | 6.6189 | 0.23043 | 34.0788
2010-08-11 | 1600 | 0 | 0 | 9.7173 | 1.9547 | 8.832 | 9.4198 | 6.6189 | 0.23043 | 36.7732 | 0 | 0 | 9.7173 | 1.9547 | 8.832 | 9.4198 | 6.6189 | 0.23043 | 36.7732
2010-08-11 | 1700 | 0 | 0 | 6.2693 | 4.6453 | 10.3413 | 1.8544 | 6.6189 | 0.23043 | 29.9597 | 0 | 0 | 6.2693 | 4.6453 | 10.3413 | 1.8544 | 6.6189 | 0.23043 | 29.9597
2010-08-11 | 1800 | 0 | 0 | 3.256 | 6.3173 | 10.4053 | 0.0024 | 6.6189 | 0.23043 | 26.8304 | 0 | 0 | 3.256 | 6.3173 | 10.4053 | 0.0024 | 6.6189 | 0.23043 | 26.8304
2010-08-11 | 1900 | 0 | 0 | 1.632 | 10.6613 | 18.1067 | 0 | 6.6189 | 0.23043 | 37.2493 | 0 | 0 | 1.632 | 10.6613 | 18.1067 | 0 | 6.6189 | 0.23043 | 37.2493
2010-08-11 | 2000 | 0 | 0 | 1.216 | 24.5173 | 64.6827 | 0 | 6.6189 | 0.23043 | 97.2653 | 0 | 0 | 1.216 | 24.5173 | 64.6827 | 0 | 6.6189 | 0.23043 | 97.2653
2010-08-11 | 2100 | 0 | 0 | 9.1173 | 34.464 | 68.928 | 0 | 6.6189 | 0.23043 | 119.3587 | 0 | 0 | 9.1173 | 34.464 | 68.928 | 0 | 6.6189 | 0.23043 | 119.3587
2010-08-11 | 2200 | 0 | 0 | 15.6133 | 34.1333 | 61.8187 | 0 | 6.6189 | 0.23043 | 118.4147 | 0 | 0 | 15.6133 | 34.1333 | 61.8187 | 0 | 6.6189 | 0.23043 | 118.4147
2010-08-11 | 2300 | 0 | 0 | 23.76 | 28.608 | 40.704 | 0 | 6.6189 | 0.23043 | 99.9213 | 0 | 0 | 23.76 | 28.608 | 40.704 | 0 | 6.6189 | 0.23043 | 99.9213
2010-08-12 | 0 | 0 | 0 | 16.1173 | 18.9547 | 30.8533 | 0 | 10.4249 | 0.23043 | 76.5807 | 0 | 0 | 16.1173 | 18.9547 | 30.8533 | 0 | 10.4249 | 0.23043 | 76.5807
2010-08-12 | 100 | 0 | 0 | 10.0213 | 12.9467 | 26.2507 | 0 | 10.4249 | 0.23043 | 59.874 | 0 | 0 | 10.0213 | 12.9467 | 26.2507 | 0 | 10.4249 | 0.23043 | 59.874
2010-08-12 | 200 | 0 | 0 | 4.776 | 10.7173 | 16.0853 | 0 | 10.4249 | 0.23043 | 42.234 | 0 | 0 | 4.776 | 10.7173 | 16.0853 | 0 | 10.4249 | 0.23043 | 42.234
2010-08-12 | 300 | 0 | 0 | 2.8613 | 8.6107 | 15.7173 | 0 | 10.4249 | 0.23043 | 37.8447 | 0 | 0 | 2.8613 | 8.6107 | 15.7173 | 0 | 10.4249 | 0.23043 | 37.8447
2010-08-12 | 400 | 0 | 0 | 3.112 | 11.3787 | 25.8827 | 0 | 10.4249 | 0.23043 | 51.0287 | 0 | 0 | 3.112 | 11.3787 | 25.8827 | 0 | 10.4249 | 0.23043 | 51.0287
2010-08-12 | 500 | 0 | 0 | 1.5947 | 14.6347 | 26.7787 | 0.004 | 10.4249 | 0.23043 | 53.6673 | 0 | 0 | 1.5947 | 14.6347 | 26.7787 | 0.004 | 10.4249 | 0.23043 | 53.6673
2010-08-12 | 600 | 0 | 0 | 2.064 | 10.1813 | 15.3653 | 1.0892 | 10.4249 | 0.23043 | 39.3552 | 0 | 0 | 2.064 | 10.1813 | 15.3653 | 1.0892 | 10.4249 | 0.23043 | 39.3552
2010-08-12 | 700 | 0 | 0 | 1.4587 | 9.5253 | 15.632 | 14.0781 | 10.4249 | 0.23043 | 51.3494 | 0 | 0 | 1.4587 | 9.5253 | 15.632 | 14.0781 | 10.4249 | 0.23043 | 51.3494
2010-08-12 | 800 | 0 | 0 | 3.0853 | 9.1493 | 18.7307 | 21.4606 | 10.4249 | 0.23043 | 63.0813 | 0 | 0 | 3.0853 | 9.1493 | 18.7307 | 21.4606 | 10.4249 | 0.23043 | 63.0813
2010-08-12 | 900 | 0 | 0 | 2.312 | 8.0027 | 17.4613 | 27.1838 | 10.4249 | 0.23043 | 65.6151 | 0 | 0 | 2.312 | 8.0027 | 17.4613 | 27.1838 | 10.4249 | 0.23043 | 65.6151
2010-08-12 | 1000 | 0 | 0 | 2.3733 | 6.6933 | 14.88 | 39.0069 | 10.4249 | 0.23043 | 73.6089 | 0 | 0 | 2.3733 | 6.6933 | 14.88 | 39.0069 | 10.4249 | 0.23043 | 73.6089
2010-08-12 | 1100 | 0 | 0 | 1.3173 | 5.0773 | 10.048 | 22.2026 | 10.4249 | 0.23043 | 49.3005 | 0 | 0 | 1.3173 | 5.0773 | 10.048 | 22.2026 | 10.4249 | 0.23043 | 49.3005
2010-08-12 | 1200 | 0 | 0 | 1.136 | 5.0027 | 9.024 | 18.2511 | 10.4249 | 0.23043 | 44.0691 | 0 | 0 | 1.136 | 5.0027 | 9.024 | 18.2511 | 10.4249 | 0.23043 | 44.0691
2010-08-12 | 1300 | 0 | 0 | 0.80533 | 3.7707 | 5.1093 | 27.1267 | 10.4249 | 0.23043 | 47.4674 | 0 | 0 | 0.80533 | 3.7707 | 5.1093 | 27.1267 | 10.4249 | 0.23043 | 47.4674
2010-08-12 | 1400 | 0 | 0 | 1.088 | 2.344 | 3.6907 | 11.1647 | 10.4249 | 0.23043 | 28.9427 | 0 | 0 | 1.088 | 2.344 | 3.6907 | 11.1647 | 10.4249 | 0.23043 | 28.9427
2010-08-12 | 1500 | 0 | 0 | 2.0427 | 3.6107 | 4.544 | 8.0348 | 10.4249 | 0.23043 | 28.8875 | 0 | 0 | 2.0427 | 3.6107 | 4.544 | 8.0348 | 10.4249 | 0.23043 | 28.8875
2010-08-12 | 1600 | 0 | 0 | 2.5147 | 6 | 15.7173 | 2.0114 | 10.4249 | 0.23043 | 36.8988 | 0 | 0 | 2.5147 | 6 | 15.7173 | 2.0114 | 10.4249 | 0.23043 | 36.8988
2010-08-12 | 1700 | 0 | 0 | 3.952 | 10.4933 | 20.3147 | 1.239 | 10.4249 | 0.23043 | 46.6543 | 0 | 0 | 3.952 | 10.4933 | 20.3147 | 1.239 | 10.4249 | 0.23043 | 46.6543
2010-08-12 | 1800 | 0 | 0 | 0.96533 | 16.4987 | 30.464 | 0.00248 | 10.4249 | 0.23043 | 58.5858 | 0 | 0 | 0.96533 | 16.4987 | 30.464 | 0.00248 | 10.4249 | 0.23043 | 58.5858
2010-08-12 | 1900 | 0 | 0 | 0 | 17.6827 | 27.9573 | 0 | 10.4249 | 0.23043 | 56.2953 | 0 | 0 | 0 | 17.6827 | 27.9573 | 0 | 10.4249 | 0.23043 | 56.2953
2010-08-12 | 2000 | 0 | 0 | 1.2133 | 13.0987 | 19.8187 | 0 | 10.4249 | 0.23043 | 44.786 | 0 | 0 | 1.2133 | 13.0987 | 19.8187 | 0 | 10.4249 | 0.23043 | 44.786
2010-08-12 | 2100 | 0 | 0 | 0.098667 | 4.064 | 4.304 | 0 | 10.4249 | 0.23043 | 19.122 | 0 | 0 | 0.098667 | 4.064 | 4.304 | 0 | 10.4249 | 0.23043 | 19.122
2010-08-12 | 2200 | 0 | 0 | 0.57067 | 4.0187 | 1.6267 | 0 | 10.4249 | 0.23043 | 16.8713 | 0 | 0 | 0.57067 | 4.0187 | 1.6267 | 0 | 10.4249 | 0.23043 | 16.8713
2010-08-12 | 2300 | 0 | 0 | 0.093333 | 16.6827 | 24.8587 | 0 | 10.4249 | 0.23043 | 52.29 | 0 | 0 | 0.093333 | 16.6827 | 24.8587 | 0 | 10.4249 | 0.23043 | 52.29
2010-08-13 | 0 | 0 | 0 | 0 | 12.9147 | 16.56 | 0 | 8.7439 | 0.23043 | 38.449 | 0 | 0 | 0 | 12.9147 | 16.56 | 0 | 8.7439 | 0.23043 | 38.449
2010-08-13 | 100 | 0 | 0 | 0.99467 | 11.2267 | 18.9387 | 0 | 8.7439 | 0.23043 | 40.1343 | 0 | 0 | 0.99467 | 11.2267 | 18.9387 | 0 | 8.7439 | 0.23043 | 40.1343
2010-08-13 | 200 | 0 | 0 | 1.7467 | 0.71467 | 5.2693 | 0 | 8.7439 | 0.23043 | 16.705 | 0 | 0 | 1.7467 | 0.71467 | 5.2693 | 0 | 8.7439 | 0.23043 | 16.705
2010-08-13 | 300 | 0 | 0 | 0.13067 | 0.936 | 9.0347 | 0 | 8.7439 | 0.23043 | 19.0756 | 0 | 0 | 0.13067 | 0.936 | 9.0347 | 0 | 8.7439 | 0.23043 | 19.0756
2010-08-13 | 400 | 0 | 0 | 0 | 0 | 3.072 | 0 | 8.7439 | 0.23043 | 12.0463 | 0 | 0 | 0 | 0 | 3.072 | 0 | 8.7439 | 0.23043 | 12.0463
2010-08-13 | 500 | 0 | 0 | 0 | 1.2907 | 0 | 0.00328 | 8.7439 | 0.23043 | 10.2682 | 0 | 0 | 0 | 1.2907 | 0 | 0.00328 | 8.7439 | 0.23043 | 10.2682
2010-08-13 | 600 | 0 | 0 | 0 | 0 | 0 | 1.0075 | 8.7439 | 0.23043 | 9.9818 | 0 | 0 | 0 | 0 | 0 | 1.0075 | 8.7439 | 0.23043 | 9.9818
2010-08-13 | 700 | 0 | 0 | 0.37867 | 0 | 0.608 | 15.8286 | 8.7439 | 0.23043 | 25.7895 | 0 | 0 | 0.37867 | 0 | 0.608 | 15.8286 | 8.7439 | 0.23043 | 25.7895
2010-08-13 | 800 | 0 | 0 | 0.69333 | 1.2133 | 4.3627 | 29.2516 | 8.7439 | 0.23043 | 44.4952 | 0 | 0 | 0.69333 | 1.2133 | 4.3627 | 29.2516 | 8.7439 | 0.23043 | 44.4952
2010-08-13 | 900 | 0 | 0 | 0.888 | 2.1093 | 2.4907 | 37.2736 | 8.7439 | 0.23043 | 51.7359 | 0 | 0 | 0.888 | 2.1093 | 2.4907 | 37.2736 | 8.7439 | 0.23043 | 51.7359
2010-08-13 | 1000 | 0 | 0 | 0.86133 | 1.6693 | 3.504 | 47.6053 | 8.7439 | 0.23043 | 62.6142 | 0 | 0 | 0.86133 | 1.6693 | 3.504 | 47.6053 | 8.7439 | 0.23043 | 62.6142
2010-08-13 | 1100 | 0 | 0 | 0 | 0.70133 | 0.84267 | 44.2605 | 8.7439 | 0.23043 | 54.7788 | 0 | 0 | 0 | 0.70133 | 0.84267 | 44.2605 | 8.7439 | 0.23043 | 54.7788
2010-08-13 | 1200 | 0 | 0 | 0 | 0.512 | 0 | 40.9446 | 8.7439 | 0.23043 | 50.4309 | 0 | 0 | 0 | 0.512 | 0 | 40.9446 | 8.7439 | 0.23043 | 50.4309
2010-08-13 | 1300 | 0 | 0 | 0 | 0 | 0 | 50.8637 | 8.7439 | 0.23043 | 59.838 | 0 | 0 | 0 | 0 | 0 | 50.8637 | 8.7439 | 0.23043 | 59.838
2010-08-13 | 1400 | 0 | 0 | 0.30933 | 0 | 0 | 44.697 | 8.7439 | 0.23043 | 53.9806 | 0 | 0 | 0.30933 | 0 | 0 | 44.697 | 8.7439 | 0.23043 | 53.9806
2010-08-13 | 1500 | 0 | 0 | 4.4693 | 0 | 0 | 30.2427 | 8.7439 | 0.23043 | 43.6863 | 0 | 0 | 4.4693 | 0 | 0 | 30.2427 | 8.7439 | 0.23043 | 43.6863
2010-08-13 | 1600 | 0 | 0 | 2.5547 | 0 | 0 | 9.9539 | 8.7439 | 0.23043 | 21.4829 | 0 | 0 | 2.5547 | 0 | 0 | 9.9539 | 8.7439 | 0.23043 | 21.4829
2010-08-13 | 1700 | 0 | 0 | 0.25333 | 0 | 11.04 | 0.1648 | 8.7439 | 0.23043 | 20.4324 | 0 | 0 | 0.25333 | 0 | 11.04 | 0.1648 | 8.7439 | 0.23043 | 20.4324
2010-08-13 | 1800 | 0 | 0 | 1.176 | 0.64 | 2.832 | 0.0112 | 8.7439 | 0.23043 | 13.6335 | 0 | 0 | 1.176 | 0.64 | 2.832 | 0.0112 | 8.7439 | 0.23043 | 13.6335
2010-08-13 | 1900 | 0 | 0 | 11.2853 | 0 | 0 | 0 | 8.7439 | 0.23043 | 20.2596 | 0 | 0 | 11.2853 | 0 | 0 | 0 | 8.7439 | 0.23043 | 20.2596
2010-08-13 | 2000 | 0 | 0 | 13.8613 | 0 | 0 | 0 | 8.7439 | 0.23043 | 22.8356 | 0 | 0 | 13.8613 | 0 | 0 | 0 | 8.7439 | 0.23043 | 22.8356
2010-08-13 | 2100 | 0 | 0 | 16.3307 | 0 | 0 | 0 | 8.7439 | 0.23043 | 25.305 | 0 | 0 | 16.3307 | 0 | 0 | 0 | 8.7439 | 0.23043 | 25.305
2010-08-13 | 2200 | 0 | 0 | 10.4933 | 0.2 | 0.736 | 0 | 8.7439 | 0.23043 | 20.4036 | 0 | 0 | 10.4933 | 0.2 | 0.736 | 0 | 8.7439 | 0.23043 | 20.4036
2010-08-13 | 2300 | 0 | 0 | 8.0267 | 0 | 1.5947 | 0 | 8.7439 | 0.23043 | 18.5956 | 0 | 0 | 8.0267 | 0 | 1.5947 | 0 | 8.7439 | 0.23043 | 18.5956
2010-08-14 | 0 | 0 | 0 | 1.3307 | 0 | 1.5787 | 0 | 8.7254 | 0.23043 | 11.8651 | 0 | 0 | 1.3307 | 0 | 1.5787 | 0 | 8.7254 | 0.23043 | 11.8651
2010-08-14 | 100 | 0 | 0 | 0 | 0.54133 | 20.5227 | 0 | 8.7254 | 0.23043 | 30.0198 | 0 | 0 | 0 | 0.54133 | 20.5227 | 0 | 8.7254 | 0.23043 | 30.0198
2010-08-14 | 200 | 0 | 0 | 0.25067 | 9.5653 | 15.1093 | 0 | 8.7254 | 0.23043 | 33.8811 | 0 | 0 | 0.25067 | 9.5653 | 15.1093 | 0 | 8.7254 | 0.23043 | 33.8811
2010-08-14 | 300 | 0 | 0 | 6.7573 | 7.912 | 9.9307 | 0 | 8.7254 | 0.23043 | 33.5558 | 0 | 0 | 6.7573 | 7.912 | 9.9307 | 0 | 8.7254 | 0.23043 | 33.5558
2010-08-14 | 400 | 0 | 0 | 9.9893 | 6.632 | 6.848 | 0 | 8.7254 | 0.23043 | 32.4251 | 0 | 0 | 9.9893 | 6.632 | 6.848 | 0 | 8.7254 | 0.23043 | 32.4251
2010-08-14 | 500 | 0 | 0 | 7.9147 | 6.688 | 11.44 | 0.00216 | 8.7254 | 0.23043 | 35.0006 | 0 | 0 | 7.9147 | 6.688 | 11.44 | 0.00216 | 8.7254 | 0.23043 | 35.0006
2010-08-14 | 600 | 0 | 0 | 6.0453 | 7.2293 | 11.648 | 2.0649 | 8.7254 | 0.23043 | 35.9433 | 0 | 0 | 6.0453 | 7.2293 | 11.648 | 2.0649 | 8.7254 | 0.23043 | 35.9433
2010-08-14 | 700 | 0 | 0 | 3.928 | 10.5893 | 18.0427 | 14.4183 | 8.7254 | 0.23043 | 55.9341 | 0 | 0 | 3.928 | 10.5893 | 18.0427 | 14.4183 | 8.7254 | 0.23043 | 55.9341
2010-08-14 | 800 | 0 | 0 | 2.24 | 5.12 | 12.6453 | 18.6001 | 8.7254 | 0.23043 | 47.5612 | 0 | 0 | 2.24 | 5.12 | 12.6453 | 18.6001 | 8.7254 | 0.23043 | 47.5612
2010-08-14 | 900 | 0 | 0 | 1.2533 | 2.0827 | 9.1147 | 33.9868 | 8.7254 | 0.23043 | 55.3932 | 0 | 0 | 1.2533 | 2.0827 | 9.1147 | 33.9868 | 8.7254 | 0.23043 | 55.3932
2010-08-14 | 1000 | 0 | 0 | 0 | 5.3013 | 9.8667 | 44.5055 | 8.7254 | 0.23043 | 68.6293 | 0 | 0 | 0 | 5.3013 | 9.8667 | 44.5055 | 8.7254 | 0.23043 | 68.6293
2010-08-14 | 1100 | 0 | 0 | 0 | 5.12 | 10.2987 | 40.3296 | 8.7254 | 0.23043 | 64.704 | 0 | 0 | 0 | 5.12 | 10.2987 | 40.3296 | 8.7254 | 0.23043 | 64.704
2010-08-14 | 1200 | 0 | 0 | 0.52 | 3.4693 | 7.1947 | 30.5774 | 8.7254 | 0.23043 | 50.7172 | 0 | 0 | 0.52 | 3.4693 | 7.1947 | 30.5774 | 8.7254 | 0.23043 | 50.7172
2010-08-14 | 1300 | 0 | 0 | 3.288 | 3.504 | 7.7547 | 36.6809 | 8.7254 | 0.23043 | 60.1833 | 0 | 0 | 3.288 | 3.504 | 7.7547 | 36.6809 | 8.7254 | 0.23043 | 60.1833
2010-08-14 | 1400 | 0 | 0 | 6.064 | 8.3253 | 22.7467 | 10.4368 | 8.7254 | 0.23043 | 56.5286 | 0 | 0 | 6.064 | 8.3253 | 22.7467 | 10.4368 | 8.7254 | 0.23043 | 56.5286
2010-08-14 | 1500 | 0 | 0 | 5.008 | 10.7013 | 18.0747 | 20.4314 | 8.7254 | 0.23043 | 63.1711 | 0 | 0 | 5.008 | 10.7013 | 18.0747 | 20.4314 | 8.7254 | 0.23043 | 63.1711
2010-08-14 | 1600 | 0 | 0 | 11.4533 | 7.7467 | 12.72 | 12.537 | 8.7254 | 0.23043 | 53.4128 | 0 | 0 | 11.4533 | 7.7467 | 12.72 | 12.537 | 8.7254 | 0.23043 | 53.4128
2010-08-14 | 1700 | 0 | 0 | 0.045333 | 5.5493 | 12.9013 | 2.0214 | 8.7254 | 0.23043 | 29.4732 | 0 | 0 | 0.045333 | 5.5493 | 12.9013 | 2.0214 | 8.7254 | 0.23043 | 29.4732
2010-08-14 | 1800 | 0 | 0 | 2.6533 | 11.3947 | 21.1947 | 0.0064 | 8.7254 | 0.23043 | 44.2048 | 0 | 0 | 2.6533 | 11.3947 | 21.1947 | 0.0064 | 8.7254 | 0.23043 | 44.2048
2010-08-14 | 1900 | 0 | 0 | 7.592 | 15.624 | 25.8187 | 0 | 8.7254 | 0.23043 | 57.9904 | 0 | 0 | 7.592 | 15.624 | 25.8187 | 0 | 8.7254 | 0.23043 | 57.9904
2010-08-14 | 2000 | 0 | 0 | 7.3867 | 19.8667 | 37.4827 | 0 | 8.7254 | 0.23043 | 73.6918 | 0 | 0 | 7.3867 | 19.8667 | 37.4827 | 0 | 8.7254 | 0.23043 | 73.6918
2010-08-14 | 2100 | 0 | 0 | 7.08 | 21.424 | 39.12 | 0 | 8.7254 | 0.23043 | 76.5798 | 0 | 0 | 7.08 | 21.424 | 39.12 | 0 | 8.7254 | 0.23043 | 76.5798
2010-08-14 | 2200 | 0 | 0 | 5.624 | 11.9067 | 26.0107 | 0 | 8.7254 | 0.23043 | 52.4971 | 0 | 0 | 5.624 | 11.9067 | 26.0107 | 0 | 8.7254 | 0.23043 | 52.4971
2010-08-14 | 2300 | 0 | 0 | 3.696 | 5.472 | 13.9413 | 0 | 8.7254 | 0.23043 | 32.0651 | 0 | 0 | 3.696 | 5.472 | 13.9413 | 0 | 8.7254 | 0.23043 | 32.0651
2010-08-15 | 0 | 0 | 0 | 4.368 | 5.8293 | 10.2987 | 0 | 8.5023 | 0.23043 | 29.2287 | 0 | 0 | 4.368 | 5.8293 | 10.2987 | 0 | 8.5023 | 0.23043 | 29.2287
2010-08-15 | 100 | 0 | 0 | 3.5867 | 4.3067 | 9.0027 | 0 | 8.5023 | 0.23043 | 25.6287 | 0 | 0 | 3.5867 | 4.3067 | 9.0027 | 0 | 8.5023 | 0.23043 | 25.6287
2010-08-15 | 200 | 0 | 0 | 2.3867 | 2.4587 | 7.1573 | 0 | 8.5023 | 0.23043 | 20.7354 | 0 | 0 | 2.3867 | 2.4587 | 7.1573 | 0 | 8.5023 | 0.23043 | 20.7354
2010-08-15 | 300 | 0 | 0 | 3.6373 | 1.1627 | 6.5973 | 0 | 8.5023 | 0.23043 | 20.1301 | 0 | 0 | 3.6373 | 1.1627 | 6.5973 | 0 | 8.5023 | 0.23043 | 20.1301
2010-08-15 | 400 | 0 | 0 | 2.7307 | 2.8053 | 5.7493 | 0 | 8.5023 | 0.23043 | 20.0181 | 0 | 0 | 2.7307 | 2.8053 | 5.7493 | 0 | 8.5023 | 0.23043 | 20.0181
2010-08-15 | 500 | 0 | 0 | 1.584 | 5.648 | 7.68 | 0.00168 | 8.5023 | 0.23043 | 23.6464 | 0 | 0 | 1.584 | 5.648 | 7.68 | 0.00168 | 8.5023 | 0.23043 | 23.6464
2010-08-15 | 600 | 0 | 0 | 2.4053 | 4.9013 | 3.632 | 3.0929 | 8.5023 | 0.23043 | 22.7643 | 0 | 0 | 2.4053 | 4.9013 | 3.632 | 3.0929 | 8.5023 | 0.23043 | 22.7643
2010-08-15 | 700 | 0 | 0 | 5 | 2.5013 | 1.8613 | 13.5642 | 8.5023 | 0.23043 | 31.6597 | 0 | 0 | 5 | 2.5013 | 1.8613 | 13.5642 | 8.5023 | 0.23043 | 31.6597
2010-08-15 | 800 | 0 | 0 | 2.9947 | 3.928 | 5.088 | 23.1312 | 8.5023 | 0.23043 | 43.8746 | 0 | 0 | 2.9947 | 3.928 | 5.088 | 23.1312 | 8.5023 | 0.23043 | 43.8746
2010-08-15 | 900 | 0 | 0 | 3.6427 | 4.144 | 6.9387 | 34.0775 | 8.5023 | 0.23043 | 57.5356 | 0 | 0 | 3.6427 | 4.144 | 6.9387 | 34.0775 | 8.5023 | 0.23043 | 57.5356
2010-08-15 | 1000 | 0 | 0 | 8.1467 | 5.6827 | 14.3147 | 31.8042 | 8.5023 | 0.23043 | 68.681 | 0 | 0 | 8.1467 | 5.6827 | 14.3147 | 31.8042 | 8.5023 | 0.23043 | 68.681
2010-08-15 | 1100 | 0 | 0 | 11.5333 | 8.5253 | 20.5227 | 42.3325 | 8.5023 | 0.23043 | 91.6466 | 0 | 0 | 11.5333 | 8.5253 | 20.5227 | 42.3325 | 8.5023 | 0.23043 | 91.6466
2010-08-15 | 1200 | 0 | 0 | 12.0933 | 12.3947 | 27.4667 | 30.1674 | 8.5023 | 0.23043 | 90.8549 | 0 | 0 | 12.0933 | 12.3947 | 27.4667 | 30.1674 | 8.5023 | 0.23043 | 90.8549
2010-08-15 | 1300 | 0 | 0 | 12.1333 | 17.0907 | 38.0267 | 23.7954 | 8.5023 | 0.23043 | 99.7789 | 0 | 0 | 12.1333 | 17.0907 | 38.0267 | 23.7954 | 8.5023 | 0.23043 | 99.7789
2010-08-15 | 1400 | 0 | 0 | 13.4053 | 22.5787 | 48.0053 | 9.0997 | 8.5023 | 0.23043 | 101.8218 | 0 | 0 | 13.4053 | 22.5787 | 48.0053 | 9.0997 | 8.5023 | 0.23043 | 101.8218
2010-08-15 | 1500 | 0 | 0 | 18.52 | 28.3013 | 56.192 | 5.2978 | 8.5023 | 0.23043 | 117.0438 | 0 | 0 | 18.52 | 28.3013 | 56.192 | 5.2978 | 8.5023 | 0.23043 | 117.0438
2010-08-15 | 1600 | 0 | 0 | 24.4347 | 31.664 | 59.5627 | 1.7519 | 8.5023 | 0.23043 | 126.146 | 0 | 0 | 24.4347 | 31.664 | 59.5627 | 1.7519 | 8.5023 | 0.23043 | 126.146
2010-08-15 | 1700 | 0 | 0 | 33.4933 | 27.192 | 51.0827 | 0.73616 | 8.5023 | 0.23043 | 121.2369 | 0 | 0 | 33.4933 | 27.192 | 51.0827 | 0.73616 | 8.5023 | 0.23043 | 121.2369
2010-08-15 | 1800 | 0 | 0 | 20.392 | 25.6213 | 44.6293 | 0.00784 | 8.5023 | 0.23043 | 99.3833 | 0 | 0 | 20.392 | 25.6213 | 44.6293 | 0.00784 | 8.5023 | 0.23043 | 99.3833
2010-08-15 | 1900 | 0 | 0 | 7.464 | 26.9547 | 49.5147 | 0 | 8.5023 | 0.23043 | 92.6661 | 0 | 0 | 7.464 | 26.9547 | 49.5147 | 0 | 8.5023 | 0.23043 | 92.6661
2010-08-15 | 2000 | 0 | 0 | 8.208 | 26.4587 | 45.4507 | 0 | 8.5023 | 0.23043 | 88.8501 | 0 | 0 | 8.208 | 26.4587 | 45.4507 | 0 | 8.5023 | 0.23043 | 88.8501
2010-08-15 | 2100 | 0 | 0 | 3.8507 | 19.2853 | 27.84 | 0 | 8.5023 | 0.23043 | 59.7087 | 0 | 0 | 3.8507 | 19.2853 | 27.84 | 0 | 8.5023 | 0.23043 | 59.7087
2010-08-15 | 2200 | 0 | 0 | 1.7893 | 12.3307 | 15.9147 | 0 | 8.5023 | 0.23043 | 38.7674 | 0 | 0 | 1.7893 | 12.3307 | 15.9147 | 0 | 8.5023 | 0.23043 | 38.7674
2010-08-15 | 2300 | 0 | 0 | 0.79733 | 11.1707 | 15.7173 | 0 | 8.5023 | 0.23043 | 36.4181 | 0 | 0 | 0.79733 | 11.1707 | 15.7173 | 0 | 8.5023 | 0.23043 | 36.4181
2010-08-16 | 0 | 0 | 0 | 0.66133 | 11.3147 | 20.3147 | 0 | 8.2793 | 0.23043 | 40.8004 | 0 | 0 | 0.66133 | 11.3147 | 20.3147 | 0 | 8.2793 | 0.23043 | 40.8004
2010-08-16 | 100 | 0 | 0 | 0.13333 | 10.0053 | 20.2827 | 0 | 8.2793 | 0.23043 | 38.931 | 0 | 0 | 0.13333 | 10.0053 | 20.2827 | 0 | 8.2793 | 0.23043 | 38.931
2010-08-16 | 200 | 0 | 0 | 0.22667 | 7.3147 | 12.7947 | 0 | 8.2793 | 0.23043 | 28.8457 | 0 | 0 | 0.22667 | 7.3147 | 12.7947 | 0 | 8.2793 | 0.23043 | 28.8457
2010-08-16 | 300 | 0 | 0 | 0 | 12.1067 | 22.2827 | 0 | 8.2793 | 0.23043 | 42.899 | 0 | 0 | 0 | 12.1067 | 22.2827 | 0 | 8.2793 | 0.23043 | 42.899
2010-08-16 | 400 | 0 | 0 | 0 | 8.192 | 16 | 0 | 8.2793 | 0.23043 | 32.7017 | 0 | 0 | 0 | 8.192 | 16 | 0 | 8.2793 | 0.23043 | 32.7017
2010-08-16 | 500 | 0 | 0 | 0 | 4.5627 | 8.6773 | 0 | 8.2793 | 0.23043 | 21.7497 | 0 | 0 | 0 | 4.5627 | 8.6773 | 0 | 8.2793 | 0.23043 | 21.7497
2010-08-16 | 600 | 0 | 0 | 0 | 2.8533 | 6 | 0.6892 | 8.2793 | 0.23043 | 18.0522 | 0 | 0 | 0 | 2.8533 | 6 | 0.6892 | 8.2793 | 0.23043 | 18.0522
2010-08-16 | 700 | 0 | 0 | 0 | 2.1333 | 5.2373 | 16.851 | 8.2793 | 0.23043 | 32.7314 | 0 | 0 | 0 | 2.1333 | 5.2373 | 16.851 | 8.2793 | 0.23043 | 32.7314
2010-08-16 | 800 | 0 | 0 | 0 | 2.2587 | 4.16 | 30.931 | 8.2793 | 0.23043 | 45.8594 | 0 | 0 | 0 | 2.2587 | 4.16 | 30.931 | 8.2793 | 0.23043 | 45.8594
2010-08-16 | 900 | 0 | 0 | 0 | 1.24 | 2.6987 | 41.9203 | 8.2793 | 0.23043 | 54.3687 | 0 | 0 | 0 | 1.24 | 2.6987 | 41.9203 | 8.2793 | 0.23043 | 54.3687
2010-08-16 | 1000 | 0 | 0 | 0 | 0.272 | 0.72 | 49.6018 | 8.2793 | 0.23043 | 59.1035 | 0 | 0 | 0 | 0.272 | 0.72 | 49.6018 | 8.2793 | 0.23043 | 59.1035
2010-08-16 | 1100 | 0 | 0 | 0 | 0 | 0 | 49.809 | 8.2793 | 0.23043 | 58.3188 | 0 | 0 | 0 | 0 | 0 | 49.809 | 8.2793 | 0.23043 | 58.3188
2010-08-16 | 1200 | 0 | 0 | 0.11467 | 0 | 0 | 51.8044 | 8.2793 | 0.23043 | 60.4288 | 0 | 0 | 0.11467 | 0 | 0 | 51.8044 | 8.2793 | 0.23043 | 60.4288
2010-08-16 | 1300 | 0 | 0 | 0.59467 | 0 | 0 | 49.8406 | 8.2793 | 0.23043 | 58.9449 | 0 | 0 | 0.59467 | 0 | 0 | 49.8406 | 8.2793 | 0.23043 | 58.9449
2010-08-16 | 1400 | 0 | 0 | 10.4853 | 0 | 0 | 27.8202 | 8.2793 | 0.23043 | 46.8153 | 0 | 0 | 10.4853 | 0 | 0 | 27.8202 | 8.2793 | 0.23043 | 46.8153
2010-08-16 | 1500 | 0 | 0 | 0.328 | 0 | 0 | 30.2486 | 8.2793 | 0.23043 | 39.0863 | 0 | 0 | 0.328 | 0 | 0 | 30.2486 | 8.2793 | 0.23043 | 39.0863
2010-08-16 | 1600 | 0 | 0 | 0 | 0 | 0 | 17.1501 | 8.2793 | 0.23043 | 25.6598 | 0 | 0 | 0 | 0 | 0 | 17.1501 | 8.2793 | 0.23043 | 25.6598
2010-08-16 | 1700 | 0 | 0 | 0 | 0.28267 | 0 | 0.36144 | 8.2793 | 0.23043 | 9.1538 | 0 | 0 | 0 | 0.28267 | 0 | 0.36144 | 8.2793 | 0.23043 | 9.1538
2010-08-16 | 1800 | 0 | 0 | 0.45867 | 0 | 0.58667 | 0.00152 | 8.2793 | 0.23043 | 9.5566 | 0 | 0 | 0.45867 | 0 | 0.58667 | 0.00152 | 8.2793 | 0.23043 | 9.5566
2010-08-16 | 1900 | 0 | 0 | 1.3573 | 0.14933 | 1.1947 | 0 | 8.2793 | 0.23043 | 11.211 | 0 | 0 | 1.3573 | 0.14933 | 1.1947 | 0 | 8.2793 | 0.23043 | 11.211
2010-08-16 | 2000 | 0 | 0 | 4.184 | 2.4907 | 6.1173 | 0 | 8.2793 | 0.23043 | 21.3017 | 0 | 0 | 4.184 | 2.4907 | 6.1173 | 0 | 8.2793 | 0.23043 | 21.3017
2010-08-16 | 2100 | 0 | 0 | 0.784 | 8.6293 | 7.8187 | 0 | 8.2793 | 0.23043 | 25.7417 | 0 | 0 | 0.784 | 8.6293 | 7.8187 | 0 | 8.2793 | 0.23043 | 25.7417
2010-08-16 | 2200 | 0 | 0 | 3.56 | 19.6933 | 31.9627 | 0 | 8.2793 | 0.23043 | 63.7257 | 0 | 0 | 3.56 | 19.6933 | 31.9627 | 0 | 8.2793 | 0.23043 | 63.7257
2010-08-16 | 2300 | 0 | 0 | 5.8747 | 19.1973 | 26.7147 | 0 | 8.2793 | 0.23043 | 60.2964 | 0 | 0 | 5.8747 | 19.1973 | 26.7147 | 0 | 8.2793 | 0.23043 | 60.2964
2010-08-17 | 0 | 0 | 0 | 9.0613 | 7.608 | 30.3093 | 0 | 8.0562 | 0.23043 | 55.2653 | 0 | 0 | 9.0613 | 7.608 | 30.3093 | 0 | 8.0562 | 0.23043 | 55.2653
2010-08-17 | 100 | 0 | 0 | 3.3707 | 8.7867 | 33.8293 | 0 | 8.0562 | 0.23043 | 54.2733 | 0 | 0 | 3.3707 | 8.7867 | 33.8293 | 0 | 8.0562 | 0.23043 | 54.2733
2010-08-17 | 200 | 0 | 0 | 2.2533 | 15.9547 | 52.448 | 0 | 8.0562 | 0.23043 | 78.9427 | 0 | 0 | 2.2533 | 15.9547 | 52.448 | 0 | 8.0562 | 0.23043 | 78.9427
2010-08-17 | 300 | 0 | 0 | 1.3973 | 9.5413 | 34.4533 | 0 | 8.0562 | 0.23043 | 53.6787 | 0 | 0 | 1.3973 | 9.5413 | 34.4533 | 0 | 8.0562 | 0.23043 | 53.6787
2010-08-17 | 400 | 0 | 0 | 0.12533 | 5.1413 | 16.0213 | 0 | 8.0562 | 0.23043 | 29.5747 | 0 | 0 | 0.12533 | 5.1413 | 16.0213 | 0 | 8.0562 | 0.23043 | 29.5747
2010-08-17 | 500 | 0 | 0 | 0 | 3.6693 | 10.0267 | 0.00016 | 8.0562 | 0.23043 | 21.9828 | 0 | 0 | 0 | 3.6693 | 10.0267 | 0.00016 | 8.0562 | 0.23043 | 21.9828
2010-08-17 | 600 | 0 | 0 | 0.10667 | 1.536 | 1.7813 | 0.72904 | 8.0562 | 0.23043 | 12.4397 | 0 | 0 | 0.10667 | 1.536 | 1.7813 | 0.72904 | 8.0562 | 0.23043 | 12.4397
2010-08-17 | 700 | 0 | 0 | 0.024 | 0.12267 | 1.3547 | 17.1214 | 8.0562 | 0.23043 | 26.9094 | 0 | 0 | 0.024 | 0.12267 | 1.3547 | 17.1214 | 8.0562 | 0.23043 | 26.9094
2010-08-17 | 800 | 0 | 0 | 0 | 0.13867 | 1.456 | 30.3033 | 8.0562 | 0.23043 | 40.1846 | 0 | 0 | 0 | 0.13867 | 1.456 | 30.3033 | 8.0562 | 0.23043 | 40.1846
2010-08-17 | 900 | 0 | 0 | 0 | 0 | 1.3067 | 40.5772 | 8.0562 | 0.23043 | 50.1705 | 0 | 0 | 0 | 0 | 1.3067 | 40.5772 | 8.0562 | 0.23043 | 50.1705
2010-08-17 | 1000 | 0 | 0 | 0 | 0.026667 | 1.1147 | 45.6138 | 8.0562 | 0.23043 | 55.0418 | 0 | 0 | 0 | 0.026667 | 1.1147 | 45.6138 | 8.0562 | 0.23043 | 55.0418
2010-08-17 | 1100 | 0 | 0 | 0 | 0 | 0 | 53.3202 | 8.0562 | 0.23043 | 61.6069 | 0 | 0 | 0 | 0 | 0 | 53.3202 | 8.0562 | 0.23043 | 61.6069
2010-08-17 | 1200 | 0 | 0 | 0 | 0 | 0 | 45.5062 | 8.0562 | 0.23043 | 53.7928 | 0 | 0 | 0 | 0 | 0 | 45.5062 | 8.0562 | 0.23043 | 53.7928
2010-08-17 | 1300 | 0 | 0 | 0 | 0.39467 | 0 | 8.7238 | 8.0562 | 0.23043 | 17.4052 | 0 | 0 | 0 | 0.39467 | 0 | 8.7238 | 8.0562 | 0.23043 | 17.4052
2010-08-17 | 1400 | 0 | 0 | 0 | 0.896 | 0 | 12.222 | 8.0562 | 0.23043 | 21.4047 | 0 | 0 | 0 | 0.896 | 0 | 12.222 | 8.0562 | 0.23043 | 21.4047
2010-08-17 | 1500 | 0 | 0 | 0.048 | 1.5467 | 1.0453 | 7.7297 | 8.0562 | 0.23043 | 18.6564 | 0 | 0 | 0.048 | 1.5467 | 1.0453 | 7.7297 | 8.0562 | 0.23043 | 18.6564
2010-08-17 | 1600 | 0 | 0 | 1.4533 | 0.78933 | 2.1813 | 1.716 | 8.0562 | 0.23043 | 14.4267 | 0 | 0 | 1.4533 | 0.78933 | 2.1813 | 1.716 | 8.0562 | 0.23043 | 14.4267
2010-08-17 | 1700 | 0 | 0 | 4.136 | 0.74667 | 1.5947 | 0.16768 | 8.0562 | 0.23043 | 14.9317 | 0 | 0 | 4.136 | 0.74667 | 1.5947 | 0.16768 | 8.0562 | 0.23043 | 14.9317
2010-08-17 | 1800 | 0 | 0 | 7.592 | 0.52267 | 1.408 | 0.00176 | 8.0562 | 0.23043 | 17.8111 | 0 | 0 | 7.592 | 0.52267 | 1.408 | 0.00176 | 8.0562 | 0.23043 | 17.8111
2010-08-17 | 1900 | 0 | 0 | 6.8613 | 0.63467 | 1.152 | 0 | 8.0562 | 0.23043 | 16.9347 | 0 | 0 | 6.8613 | 0.63467 | 1.152 | 0 | 8.0562 | 0.23043 | 16.9347
2010-08-17 | 2000 | 0 | 0 | 1.2453 | 0.64533 | 0.042667 | 0 | 8.0562 | 0.23043 | 10.22 | 0 | 0 | 1.2453 | 0.64533 | 0.042667 | 0 | 8.0562 | 0.23043 | 10.22
2010-08-17 | 2100 | 0 | 0 | 0.50667 | 1.6693 | 1.5787 | 0 | 8.0562 | 0.23043 | 12.0413 | 0 | 0 | 0.50667 | 1.6693 | 1.5787 | 0 | 8.0562 | 0.23043 | 12.0413
2010-08-17 | 2200 | 0 | 0 | 0.57333 | 3.5333 | 4.112 | 0 | 8.0562 | 0.23043 | 16.5053 | 0 | 0 | 0.57333 | 3.5333 | 4.112 | 0 | 8.0562 | 0.23043 | 16.5053
2010-08-17 | 2300 | 0 | 0 | 0.32 | 4.7787 | 7.3973 | 0 | 8.0562 | 0.23043 | 20.7827 | 0 | 0 | 0.32 | 4.7787 | 7.3973 | 0 | 8.0562 | 0.23043 | 20.7827
2010-08-18 | 0 | 0 | 0 | 0.70667 | 5.8107 | 6.9493 | 0 | 8.439 | 0.23043 | 22.1361 | 0 | 0 | 0.70667 | 5.8107 | 6.9493 | 0 | 8.439 | 0.23043 | 22.1361
2010-08-18 | 100 | 0 | 0 | 0.536 | 3.6427 | 3.4773 | 0 | 8.439 | 0.23043 | 16.3254 | 0 | 0 | 0.536 | 3.6427 | 3.4773 | 0 | 8.439 | 0.23043 | 16.3254
2010-08-18 | 200 | 0 | 0 | 0.46667 | 0.90133 | 1.344 | 0 | 8.439 | 0.23043 | 11.3814 | 0 | 0 | 0.46667 | 0.90133 | 1.344 | 0 | 8.439 | 0.23043 | 11.3814
2010-08-18 | 300 | 0 | 0 | 0.368 | 0.90933 | 1.3013 | 0 | 8.439 | 0.23043 | 11.2481 | 0 | 0 | 0.368 | 0.90933 | 1.3013 | 0 | 8.439 | 0.23043 | 11.2481
2010-08-18 | 400 | 0 | 0 | 0 | 0.85333 | 1.6267 | 0 | 8.439 | 0.23043 | 11.1494 | 0 | 0 | 0 | 0.85333 | 1.6267 | 0 | 8.439 | 0.23043 | 11.1494
2010-08-18 | 500 | 0 | 0 | 0 | 0 | 0 | 0 | 8.439 | 0.23043 | 8.6694 | 0 | 0 | 0 | 0 | 0 | 0 | 8.439 | 0.23043 | 8.6694
2010-08-18 | 600 | 0 | 0 | 0 | 0 | 0 | 0.80456 | 8.439 | 0.23043 | 9.474 | 0 | 0 | 0 | 0 | 0 | 0.80456 | 8.439 | 0.23043 | 9.474
2010-08-18 | 700 | 0 | 0 | 0 | 0 | 0 | 14.802 | 8.439 | 0.23043 | 23.4714 | 0 | 0 | 0 | 0 | 0 | 14.802 | 8.439 | 0.23043 | 23.4714
2010-08-18 | 800 | 0 | 0 | 3.6027 | 0 | 0 | 30.6898 | 8.439 | 0.23043 | 42.9618 | 0 | 0 | 3.6027 | 0 | 0 | 30.6898 | 8.439 | 0.23043 | 42.9618
2010-08-18 | 900 | 0 | 0 | 8.7253 | 0 | 0 | 39.6851 | 8.439 | 0.23043 | 57.0799 | 0 | 0 | 8.7253 | 0 | 0 | 39.6851 | 8.439 | 0.23043 | 57.0799
2010-08-18 | 1000 | 0 | 0 | 7.6773 | 0.45333 | 0.10667 | 49.3798 | 8.439 | 0.23043 | 66.2866 | 0 | 0 | 7.6773 | 0.45333 | 0.10667 | 49.3798 | 8.439 | 0.23043 | 66.2866
2010-08-18 | 1100 | 0 | 0 | 5.8853 | 0.69333 | 0.85867 | 47.8474 | 8.439 | 0.23043 | 63.9541 | 0 | 0 | 5.8853 | 0.69333 | 0.85867 | 47.8474 | 8.439 | 0.23043 | 63.9541
2010-08-18 | 1200 | 0 | 0 | 8.0267 | 1.176 | 1.84 | 38.5854 | 8.439 | 0.23043 | 58.2975 | 0 | 0 | 8.0267 | 1.176 | 1.84 | 38.5854 | 8.439 | 0.23043 | 58.2975
2010-08-18 | 1300 | 0 | 0 | 7.056 | 2.2133 | 3.68 | 47.6308 | 8.439 | 0.23043 | 69.2495 | 0 | 0 | 7.056 | 2.2133 | 3.68 | 47.6308 | 8.439 | 0.23043 | 69.2495
2010-08-18 | 1400 | 0 | 0 | 3.6053 | 3.5307 | 6.2453 | 45.6533 | 8.439 | 0.23043 | 67.704 | 0 | 0 | 3.6053 | 3.5307 | 6.2453 | 45.6533 | 8.439 | 0.23043 | 67.704
2010-08-18 | 1500 | 0 | 0 | 3.4107 | 2.7093 | 4.1493 | 30.6587 | 8.439 | 0.23043 | 49.5975 | 0 | 0 | 3.4107 | 2.7093 | 4.1493 | 30.6587 | 8.439 | 0.23043 | 49.5975
2010-08-18 | 1600 | 0 | 0 | 5.272 | 1.84 | 2.6453 | 11.0303 | 8.439 | 0.23043 | 29.4571 | 0 | 0 | 5.272 | 1.84 | 2.6453 | 11.0303 | 8.439 | 0.23043 | 29.4571
2010-08-18 | 1700 | 0 | 0 | 2.88 | 0.16267 | 1.152 | 0.03648 | 8.439 | 0.23043 | 12.9006 | 0 | 0 | 2.88 | 0.16267 | 1.152 | 0.03648 | 8.439 | 0.23043 | 12.9006
2010-08-18 | 1800 | 0 | 0 | 2.2267 | 4.632 | 6.24 | 0 | 8.439 | 0.23043 | 21.7681 | 0 | 0 | 2.2267 | 4.632 | 6.24 | 0 | 8.439 | 0.23043 | 21.7681
2010-08-18 | 1900 | 0 | 0 | 0.81067 | 3.0827 | 42.336 | 0 | 8.439 | 0.23043 | 54.8987 | 0 | 0 | 0.81067 | 3.0827 | 42.336 | 0 | 8.439 | 0.23043 | 54.8987
2010-08-18 | 2000 | 0 | 0 | 0 | 5.12 | 45.712 | 0 | 8.439 | 0.23043 | 59.5014 | 0 | 0 | 0 | 5.12 | 45.712 | 0 | 8.439 | 0.23043 | 59.5014
2010-08-18 | 2100 | 0 | 0 | 0 | 8.8373 | 24.1227 | 0 | 8.439 | 0.23043 | 41.6294 | 0 | 0 | 0 | 8.8373 | 24.1227 | 0 | 8.439 | 0.23043 | 41.6294
2010-08-18 | 2200 | 0 | 0 | 0 | 10.6453 | 7.8773 | 0 | 8.439 | 0.23043 | 27.1921 | 0 | 0 | 0 | 10.6453 | 7.8773 | 0 | 8.439 | 0.23043 | 27.1921
2010-08-18 | 2300 | 0 | 0 | 0 | 6.4027 | 8.16 | 0 | 8.439 | 0.23043 | 23.2321 | 0 | 0 | 0 | 6.4027 | 8.16 | 0 | 8.439 | 0.23043 | 23.2321
2010-08-19 | 0 | 0 | 0 | 0 | 6.84 | 11.6373 | 0 | 8.8217 | 0.23043 | 27.5295 | 0 | 0 | 0 | 6.84 | 11.6373 | 0 | 8.8217 | 0.23043 | 27.5295
2010-08-19 | 100 | 0 | 0 | 0.38667 | 6.5733 | 0.88 | 0 | 8.8217 | 0.23043 | 16.8921 | 0 | 0 | 0.38667 | 6.5733 | 0.88 | 0 | 8.8217 | 0.23043 | 16.8921
2010-08-19 | 200 | 0 | 0 | 9.7413 | 2.992 | 0 | 0 | 8.8217 | 0.23043 | 21.7855 | 0 | 0 | 9.7413 | 2.992 | 0 | 0 | 8.8217 | 0.23043 | 21.7855
2010-08-19 | 300 | 0 | 0 | 5.4533 | 0.368 | 0 | 0 | 8.8217 | 0.23043 | 14.8735 | 0 | 0 | 5.4533 | 0.368 | 0 | 0 | 8.8217 | 0.23043 | 14.8735
2010-08-19 | 400 | 0 | 0 | 3.4133 | 0.22933 | 1.1733 | 0 | 8.8217 | 0.23043 | 13.8681 | 0 | 0 | 3.4133 | 0.22933 | 1.1733 | 0 | 8.8217 | 0.23043 | 13.8681
2010-08-19 | 500 | 0 | 0 | 1.2187 | 0.46667 | 0.27733 | 0 | 8.8217 | 0.23043 | 11.0148 | 0 | 0 | 1.2187 | 0.46667 | 0.27733 | 0 | 8.8217 | 0.23043 | 11.0148
2010-08-19 | 600 | 0 | 0 | 0.93867 | 0.50933 | 0 | 0.43448 | 8.8217 | 0.23043 | 10.9346 | 0 | 0 | 0.93867 | 0.50933 | 0 | 0.43448 | 8.8217 | 0.23043 | 10.9346
2010-08-19 | 700 | 0 | 0 | 0.84 | 1.64 | 1.9467 | 18.4434 | 8.8217 | 0.23043 | 31.9222 | 0 | 0 | 0.84 | 1.64 | 1.9467 | 18.4434 | 8.8217 | 0.23043 | 31.9222
2010-08-19 | 800 | 0 | 0 | 1.136 | 0 | 1.792 | 33.5566 | 8.8217 | 0.23043 | 45.5367 | 0 | 0 | 1.136 | 0 | 1.792 | 33.5566 | 8.8217 | 0.23043 | 45.5367
2010-08-19 | 900 | 0 | 0 | 2.0693 | 0 | 0 | 43.0525 | 8.8217 | 0.23043 | 54.174 | 0 | 0 | 2.0693 | 0 | 0 | 43.0525 | 8.8217 | 0.23043 | 54.174
2010-08-19 | 1000 | 0 | 0 | 1.9093 | 0 | 0 | 51.4277 | 8.8217 | 0.23043 | 62.3892 | 0 | 0 | 1.9093 | 0 | 0 | 51.4277 | 8.8217 | 0.23043 | 62.3892
2010-08-19 | 1100 | 0 | 0 | 0.69067 | 0 | 0 | 52.6017 | 8.8217 | 0.23043 | 62.3445 | 0 | 0 | 0.69067 | 0 | 0 | 52.6017 | 8.8217 | 0.23043 | 62.3445
2010-08-19 | 1200 | 0 | 0 | 0.512 | 0 | 0 | 49.7695 | 8.8217 | 0.23043 | 59.3337 | 0 | 0 | 0.512 | 0 | 0 | 49.7695 | 8.8217 | 0.23043 | 59.3337
2010-08-19 | 1300 | 0 | 0 | 1.3573 | 0 | 0 | 38.3293 | 8.8217 | 0.23043 | 48.7388 | 0 | 0 | 1.3573 | 0 | 0 | 38.3293 | 8.8217 | 0.23043 | 48.7388
2010-08-19 | 1400 | 0 | 0 | 3.1253 | 0 | 0 | 41.7653 | 8.8217 | 0.23043 | 53.9428 | 0 | 0 | 3.1253 | 0 | 0 | 41.7653 | 8.8217 | 0.23043 | 53.9428
2010-08-19 | 1500 | 0 | 0 | 4.552 | 0 | 0.085333 | 18.0938 | 8.8217 | 0.23043 | 31.7832 | 0 | 0 | 4.552 | 0 | 0.085333 | 18.0938 | 8.8217 | 0.23043 | 31.7832
2010-08-19 | 1600 | 0 | 0 | 1.408 | 1.4293 | 4.0107 | 2.5756 | 8.8217 | 0.23043 | 18.4757 | 0 | 0 | 1.408 | 1.4293 | 4.0107 | 2.5756 | 8.8217 | 0.23043 | 18.4757
2010-08-19 | 1700 | 0 | 0 | 4.8453 | 15.8667 | 64.3147 | 0.2808 | 8.8217 | 0.23043 | 94.3596 | 0 | 0 | 4.8453 | 15.8667 | 64.3147 | 0.2808 | 8.8217 | 0.23043 | 94.3596
2010-08-19 | 1800 | 0 | 0 | 6.7467 | 17.0907 | 17.216 | 0.00024 | 8.8217 | 0.23043 | 50.1057 | 0 | 0 | 6.7467 | 17.0907 | 17.216 | 0.00024 | 8.8217 | 0.23043 | 50.1057
2010-08-19 | 1900 | 0 | 0 | 2.592 | 23.0907 | 17.792 | 0 | 8.8217 | 0.23043 | 52.5268 | 0 | 0 | 2.592 | 23.0907 | 17.792 | 0 | 8.8217 | 0.23043 | 52.5268
2010-08-19 | 2000 | 0 | 0 | 0.616 | 6.5547 | 47.5467 | 0 | 8.8217 | 0.23043 | 63.7695 | 0 | 0 | 0.616 | 6.5547 | 47.5467 | 0 | 8.8217 | 0.23043 | 63.7695
2010-08-19 | 2100 | 0 | 0 | 2.864 | 6.408 | 16.1707 | 0 | 8.8217 | 0.23043 | 34.4948 | 0 | 0 | 2.864 | 6.408 | 16.1707 | 0 | 8.8217 | 0.23043 | 34.4948
2010-08-19 | 2200 | 0 | 0 | 7.8853 | 6.2133 | 1.1253 | 0 | 8.8217 | 0.23043 | 24.2761 | 0 | 0 | 7.8853 | 6.2133 | 1.1253 | 0 | 8.8217 | 0.23043 | 24.2761
2010-08-19 | 2300 | 0 | 0 | 4.4987 | 0.16533 | 0.016 | 0 | 8.8217 | 0.23043 | 13.7321 | 0 | 0 | 4.4987 | 0.16533 | 0.016 | 0 | 8.8217 | 0.23043 | 13.7321
2010-08-20 | 0 | 0 | 0 | 2.9013 | 0 | 2.6453 | 0 | 6.6692 | 0.23043 | 12.4463 | 0 | 0 | 2.9013 | 0 | 2.6453 | 0 | 6.6692 | 0.23043 | 12.4463
2010-08-20 | 100 | 0 | 0 | 0.888 | 0 | 0 | 0 | 6.6692 | 0.23043 | 7.7877 | 0 | 0 | 0.888 | 0 | 0 | 0 | 6.6692 | 0.23043 | 7.7877
2010-08-20 | 200 | 0 | 0 | 0 | 0 | 1.28 | 0 | 6.6692 | 0.23043 | 8.1797 | 0 | 0 | 0 | 0 | 1.28 | 0 | 6.6692 | 0.23043 | 8.1797
2010-08-20 | 300 | 0 | 0 | 0 | 1.1653 | 1.4507 | 0 | 6.6692 | 0.23043 | 9.5157 | 0 | 0 | 0 | 1.1653 | 1.4507 | 0 | 6.6692 | 0.23043 | 9.5157
2010-08-20 | 400 | 0 | 0 | 0 | 0 | 0 | 0 | 6.6692 | 0.23043 | 6.8997 | 0 | 0 | 0 | 0 | 0 | 0 | 6.6692 | 0.23043 | 6.8997
2010-08-20 | 500 | 0 | 0 | 0 | 0.16267 | 0 | 0 | 6.6692 | 0.23043 | 7.0623 | 0 | 0 | 0 | 0.16267 | 0 | 0 | 6.6692 | 0.23043 | 7.0623
2010-08-20 | 600 | 0 | 0 | 0.144 | 0 | 0 | 0.7332 | 6.6692 | 0.23043 | 7.7769 | 0 | 0 | 0.144 | 0 | 0 | 0.7332 | 6.6692 | 0.23043 | 7.7769
2010-08-20 | 700 | 0 | 0 | 0.496 | 0 | 0 | 17.6448 | 6.6692 | 0.23043 | 25.0405 | 0 | 0 | 0.496 | 0 | 0 | 17.6448 | 6.6692 | 0.23043 | 25.0405
2010-08-20 | 800 | 0 | 0 | 0 | 0 | 0 | 32.5798 | 6.6692 | 0.23043 | 39.4795 | 0 | 0 | 0 | 0 | 0 | 32.5798 | 6.6692 | 0.23043 | 39.4795
2010-08-20 | 900 | 0 | 0 | 0 | 0 | 0 | 44.995 | 6.6692 | 0.23043 | 51.8947 | 0 | 0 | 0 | 0 | 0 | 44.995 | 6.6692 | 0.23043 | 51.8947
2010-08-20 | 1000 | 0 | 0 | 0 | 0 | 0 | 51.2581 | 6.6692 | 0.23043 | 58.1577 | 0 | 0 | 0 | 0 | 0 | 51.2581 | 6.6692 | 0.23043 | 58.1577
2010-08-20 | 1100 | 0 | 0 | 0 | 0 | 0 | 49.2486 | 6.6692 | 0.23043 | 56.1483 | 0 | 0 | 0 | 0 | 0 | 49.2486 | 6.6692 | 0.23043 | 56.1483
2010-08-20 | 1200 | 0 | 0 | 0 | 1.5547 | 4.016 | 41.3272 | 6.6692 | 0.23043 | 53.7975 | 0 | 0 | 0 | 1.5547 | 4.016 | 41.3272 | 6.6692 | 0.23043 | 53.7975
2010-08-20 | 1300 | 0 | 0 | 0 | 4.176 | 8.3893 | 19.6212 | 6.6692 | 0.23043 | 39.0862 | 0 | 0 | 0 | 4.176 | 8.3893 | 19.6212 | 6.6692 | 0.23043 | 39.0862
2010-08-20 | 1400 | 0 | 0 | 0 | 4.4 | 11.024 | 24.9658 | 6.6692 | 0.23043 | 47.2894 | 0 | 0 | 0 | 4.4 | 11.024 | 24.9658 | 6.6692 | 0.23043 | 47.2894
2010-08-20 | 1500 | 0 | 0 | 2.6933 | 2.288 | 6.7093 | 30.0022 | 6.6692 | 0.23043 | 48.5926 | 0 | 0 | 2.6933 | 2.288 | 6.7093 | 30.0022 | 6.6692 | 0.23043 | 48.5926
2010-08-20 | 1600 | 0 | 0 | 5.3867 | 1.6133 | 1.3813 | 15.319 | 6.6692 | 0.23043 | 30.6 | 0 | 0 | 5.3867 | 1.6133 | 1.3813 | 15.319 | 6.6692 | 0.23043 | 30.6
2010-08-20 | 1700 | 0 | 0 | 4.2587 | 0.29067 | 1.536 | 2.9098 | 6.6692 | 0.23043 | 15.8948 | 0 | 0 | 4.2587 | 0.29067 | 1.536 | 2.9098 | 6.6692 | 0.23043 | 15.8948
2010-08-20 | 1800 | 0 | 0 | 2.0427 | 1.968 | 1.7387 | 0.0056 | 6.6692 | 0.23043 | 12.6546 | 0 | 0 | 2.0427 | 1.968 | 1.7387 | 0.0056 | 6.6692 | 0.23043 | 12.6546
2010-08-20 | 1900 | 0 | 0 | 0 | 2.3147 | 3.3813 | 0 | 6.6692 | 0.23043 | 12.5957 | 0 | 0 | 0 | 2.3147 | 3.3813 | 0 | 6.6692 | 0.23043 | 12.5957
2010-08-20 | 2000 | 0 | 0 | 0.59467 | 1.536 | 2.7413 | 0 | 6.6692 | 0.23043 | 11.7717 | 0 | 0 | 0.59467 | 1.536 | 2.7413 | 0 | 6.6692 | 0.23043 | 11.7717
2010-08-20 | 2100 | 0 | 0 | 1.552 | 2.5093 | 3.6693 | 0 | 6.6692 | 0.23043 | 14.6303 | 0 | 0 | 1.552 | 2.5093 | 3.6693 | 0 | 6.6692 | 0.23043 | 14.6303
2010-08-20 | 2200 | 0 | 0 | 0 | 4.8613 | 7.3707 | 0 | 6.6692 | 0.23043 | 19.1317 | 0 | 0 | 0 | 4.8613 | 7.3707 | 0 | 6.6692 | 0.23043 | 19.1317
2010-08-20 | 2300 | 0 | 0 | 3.3547 | 4.5627 | 5.6533 | 0 | 6.6692 | 0.23043 | 20.4703 | 0 | 0 | 3.3547 | 4.5627 | 5.6533 | 0 | 6.6692 | 0.23043 | 20.4703
2010-08-21 | 0 | 0 | 0 | 4.2693 | 3.936 | 4.2773 | 0 | 6.7072 | 0.23043 | 19.4203 | 0 | 0 | 4.2693 | 3.936 | 4.2773 | 0 | 6.7072 | 0.23043 | 19.4203
2010-08-21 | 100 | 0 | 0 | 0.65067 | 3.1547 | 5.408 | 0 | 6.7072 | 0.23043 | 16.151 | 0 | 0 | 0.65067 | 3.1547 | 5.408 | 0 | 6.7072 | 0.23043 | 16.151
2010-08-21 | 200 | 0 | 0 | 0 | 1.7067 | 6.4533 | 0 | 6.7072 | 0.23043 | 15.0976 | 0 | 0 | 0 | 1.7067 | 6.4533 | 0 | 6.7072 | 0.23043 | 15.0976
2010-08-21 | 300 | 0 | 0 | 0 | 0.288 | 2.5813 | 0 | 6.7072 | 0.23043 | 9.807 | 0 | 0 | 0 | 0.288 | 2.5813 | 0 | 6.7072 | 0.23043 | 9.807
2010-08-21 | 400 | 0 | 0 | 0 | 0 | 0.784 | 0 | 6.7072 | 0.23043 | 7.7216 | 0 | 0 | 0 | 0 | 0.784 | 0 | 6.7072 | 0.23043 | 7.7216
2010-08-21 | 500 | 0 | 0 | 0 | 0 | 0 | 0 | 6.7072 | 0.23043 | 6.9376 | 0 | 0 | 0 | 0 | 0 | 0 | 6.7072 | 0.23043 | 6.9376
2010-08-21 | 600 | 0 | 0 | 0 | 0 | 0 | 2.8617 | 6.7072 | 0.23043 | 9.7993 | 0 | 0 | 0 | 0 | 0 | 2.8617 | 6.7072 | 0.23043 | 9.7993
2010-08-21 | 700 | 0 | 0 | 0 | 0 | 0 | 16.5733 | 6.7072 | 0.23043 | 23.5109 | 0 | 0 | 0 | 0 | 0 | 16.5733 | 6.7072 | 0.23043 | 23.5109
2010-08-21 | 800 | 0 | 0 | 0 | 0 | 0 | 29.7756 | 6.7072 | 0.23043 | 36.7132 | 0 | 0 | 0 | 0 | 0 | 29.7756 | 6.7072 | 0.23043 | 36.7132
2010-08-21 | 900 | 0 | 0 | 0.088 | 0 | 0 | 39.8286 | 6.7072 | 0.23043 | 46.8543 | 0 | 0 | 0.088 | 0 | 0 | 39.8286 | 6.7072 | 0.23043 | 46.8543
2010-08-21 | 1000 | 0 | 0 | 1.4747 | 0.32533 | 0.29333 | 48.7515 | 6.7072 | 0.23043 | 57.7825 | 0 | 0 | 1.4747 | 0.32533 | 0.29333 | 48.7515 | 6.7072 | 0.23043 | 57.7825
2010-08-21 | 1100 | 0 | 0 | 2.4907 | 1.9733 | 2.4 | 51.7875 | 6.7072 | 0.23043 | 65.5892 | 0 | 0 | 2.4907 | 1.9733 | 2.4 | 51.7875 | 6.7072 | 0.23043 | 65.5892
2010-08-21 | 1200 | 0 | 0 | 3.5947 | 1.9413 | 3.0987 | 55.5786 | 6.7072 | 0.23043 | 71.1509 | 0 | 0 | 3.5947 | 1.9413 | 3.0987 | 55.5786 | 6.7072 | 0.23043 | 71.1509
2010-08-21 | 1300 | 0 | 0 | 4.3813 | 2.3893 | 5.392 | 48.3498 | 6.7072 | 0.23043 | 67.4501 | 0 | 0 | 4.3813 | 2.3893 | 5.392 | 48.3498 | 6.7072 | 0.23043 | 67.4501
2010-08-21 | 1400 | 0 | 0 | 6.0693 | 3.9733 | 7.12 | 44.3976 | 6.7072 | 0.23043 | 68.4979 | 0 | 0 | 6.0693 | 3.9733 | 7.12 | 44.3976 | 6.7072 | 0.23043 | 68.4979
2010-08-21 | 1500 | 0 | 0 | 9.0213 | 4.9787 | 9.1307 | 32.7953 | 6.7072 | 0.23043 | 62.8636 | 0 | 0 | 9.0213 | 4.9787 | 9.1307 | 32.7953 | 6.7072 | 0.23043 | 62.8636
2010-08-21 | 1600 | 0 | 0 | 13.2213 | 6.944 | 13.2427 | 15.2085 | 6.7072 | 0.23043 | 55.5541 | 0 | 0 | 13.2213 | 6.944 | 13.2427 | 15.2085 | 6.7072 | 0.23043 | 55.5541
2010-08-21 | 1700 | 0 | 0 | 16.8373 | 9.3973 | 19.4667 | 1.0289 | 6.7072 | 0.23043 | 53.6679 | 0 | 0 | 16.8373 | 9.3973 | 19.4667 | 1.0289 | 6.7072 | 0.23043 | 53.6679
2010-08-21 | 1800 | 0 | 0 | 10.3893 | 14.216 | 28.8533 | 0.00728 | 6.7072 | 0.23043 | 60.4036 | 0 | 0 | 10.3893 | 14.216 | 28.8533 | 0.00728 | 6.7072 | 0.23043 | 60.4036
2010-08-21 | 1900 | 0 | 0 | 13.1573 | 15.8293 | 28.5227 | 0 | 6.7072 | 0.23043 | 64.447 | 0 | 0 | 13.1573 | 15.8293 | 28.5227 | 0 | 6.7072 | 0.23043 | 64.447
2010-08-21 | 2000 | 0 | 0 | 19.4907 | 14.8853 | 25.3387 | 0 | 6.7072 | 0.23043 | 66.6523 | 0 | 0 | 19.4907 | 14.8853 | 25.3387 | 0 | 6.7072 | 0.23043 | 66.6523
2010-08-21 | 2100 | 0 | 0 | 18.712 | 16.0213 | 26.9867 | 0 | 6.7072 | 0.23043 | 68.6576 | 0 | 0 | 18.712 | 16.0213 | 26.9867 | 0 | 6.7072 | 0.23043 | 68.6576
2010-08-21 | 2200 | 0 | 0 | 11.9813 | 16.1787 | 24.6507 | 0 | 6.7072 | 0.23043 | 59.7483 | 0 | 0 | 11.9813 | 16.1787 | 24.6507 | 0 | 6.7072 | 0.23043 | 59.7483
2010-08-21 | 2300 | 0 | 0 | 7.44 | 12.3947 | 16.0107 | 0 | 6.7072 | 0.23043 | 42.783 | 0 | 0 | 7.44 | 12.3947 | 16.0107 | 0 | 6.7072 | 0.23043 | 42.783
2010-08-22 | 0 | 0 | 0 | 6.6613 | 12.6987 | 17.584 | 0 | 7.0195 | 0.23043 | 44.194 | 0 | 0 | 6.6613 | 12.6987 | 17.584 | 0 | 7.0195 | 0.23043 | 44.194
2010-08-22 | 100 | 0 | 0 | 4.6533 | 6.9733 | 11.5253 | 0 | 7.0195 | 0.23043 | 30.402 | 0 | 0 | 4.6533 | 6.9733 | 11.5253 | 0 | 7.0195 | 0.23043 | 30.402
2010-08-22 | 200 | 0 | 0 | 4.1067 | 7.248 | 14.5707 | 0 | 7.0195 | 0.23043 | 33.1753 | 0 | 0 | 4.1067 | 7.248 | 14.5707 | 0 | 7.0195 | 0.23043 | 33.1753
2010-08-22 | 300 | 0 | 0 | 2.856 | 4.7307 | 12.4053 | 0 | 7.0195 | 0.23043 | 27.242 | 0 | 0 | 2.856 | 4.7307 | 12.4053 | 0 | 7.0195 | 0.23043 | 27.242
2010-08-22 | 400 | 0 | 0 | 1.3467 | 5.7867 | 11.44 | 0 | 7.0195 | 0.23043 | 25.8233 | 0 | 0 | 1.3467 | 5.7867 | 11.44 | 0 | 7.0195 | 0.23043 | 25.8233
2010-08-22 | 500 | 0 | 0 | 0.712 | 4.6453 | 8.9867 | 0 | 7.0195 | 0.23043 | 21.594 | 0 | 0 | 0.712 | 4.6453 | 8.9867 | 0 | 7.0195 | 0.23043 | 21.594
2010-08-22 | 600 | 0 | 0 | 0.216 | 5.5013 | 9.8027 | 0.25664 | 7.0195 | 0.23043 | 23.0266 | 0 | 0 | 0.216 | 5.5013 | 9.8027 | 0.25664 | 7.0195 | 0.23043 | 23.0266
2010-08-22 | 700 | 0 | 0 | 0.13067 | 3.5413 | 7.3973 | 10.3728 | 7.0195 | 0.23043 | 28.6921 | 0 | 0 | 0.13067 | 3.5413 | 7.3973 | 10.3728 | 7.0195 | 0.23043 | 28.6921
2010-08-22 | 800 | 0 | 0 | 0.77867 | 7.296 | 13.4987 | 29.2457 | 7.0195 | 0.23043 | 58.069 | 0 | 0 | 0.77867 | 7.296 | 13.4987 | 29.2457 | 7.0195 | 0.23043 | 58.069
2010-08-22 | 900 | 0 | 0 | 1.712 | 10.0293 | 16.2187 | 29.4538 | 7.0195 | 0.23043 | 64.6637 | 0 | 0 | 1.712 | 10.0293 | 16.2187 | 29.4538 | 7.0195 | 0.23043 | 64.6637
2010-08-22 | 1000 | 0 | 0 | 2.0053 | 10.6293 | 24.2827 | 42.1584 | 7.0195 | 0.23043 | 86.3257 | 0 | 0 | 2.0053 | 10.6293 | 24.2827 | 42.1584 | 7.0195 | 0.23043 | 86.3257
2010-08-22 | 1100 | 0 | 0 | 0.744 | 9.6693 | 22.2187 | 41.0012 | 7.0195 | 0.23043 | 80.8832 | 0 | 0 | 0.744 | 9.6693 | 22.2187 | 41.0012 | 7.0195 | 0.23043 | 80.8832
2010-08-22 | 1200 | 0 | 0 | 0.456 | 8.312 | 20.5707 | 33.2752 | 7.0195 | 0.23043 | 69.8638 | 0 | 0 | 0.456 | 8.312 | 20.5707 | 33.2752 | 7.0195 | 0.23043 | 69.8638
2010-08-22 | 1300 | 0 | 0 | 0.664 | 5.696 | 15.6587 | 30.9985 | 7.0195 | 0.23043 | 60.2671 | 0 | 0 | 0.664 | 5.696 | 15.6587 | 30.9985 | 7.0195 | 0.23043 | 60.2671
2010-08-22 | 1400 | 0 | 0 | 1.4347 | 3.448 | 10.112 | 23.6065 | 7.0195 | 0.23043 | 45.8511 | 0 | 0 | 1.4347 | 3.448 | 10.112 | 23.6065 | 7.0195 | 0.23043 | 45.8511
2010-08-22 | 1500 | 0 | 0 | 1.1893 | 2.328 | 9.296 | 20.0567 | 7.0195 | 0.23043 | 40.12 | 0 | 0 | 1.1893 | 2.328 | 9.296 | 20.0567 | 7.0195 | 0.23043 | 40.12
2010-08-22 | 1600 | 0 | 0 | 8.776 | 3.4933 | 7.504 | 3.9083 | 7.0195 | 0.23043 | 30.9316 | 0 | 0 | 8.776 | 3.4933 | 7.504 | 3.9083 | 7.0195 | 0.23043 | 30.9316
2010-08-22 | 1700 | 0 | 0 | 0 | 3.912 | 16.4 | 0.12952 | 7.0195 | 0.23043 | 27.6915 | 0 | 0 | 0 | 3.912 | 16.4 | 0.12952 | 7.0195 | 0.23043 | 27.6915
2010-08-22 | 1800 | 0 | 0 | 0.026667 | 10.9253 | 26.1387 | 0.01072 | 7.0195 | 0.23043 | 44.3514 | 0 | 0 | 0.026667 | 10.9253 | 26.1387 | 0.01072 | 7.0195 | 0.23043 | 44.3514
2010-08-22 | 1900 | 0 | 0 | 5.1867 | 19.7307 | 31.904 | 0 | 7.0195 | 0.23043 | 64.0713 | 0 | 0 | 5.1867 | 19.7307 | 31.904 | 0 | 7.0195 | 0.23043 | 64.0713
2010-08-22 | 2000 | 0 | 0 | 6.3547 | 18.5467 | 29.552 | 0 | 7.0195 | 0.23043 | 61.7033 | 0 | 0 | 6.3547 | 18.5467 | 29.552 | 0 | 7.0195 | 0.23043 | 61.7033
2010-08-22 | 2100 | 0 | 0 | 4.7013 | 17.08 | 27.2747 | 0 | 7.0195 | 0.23043 | 56.306 | 0 | 0 | 4.7013 | 17.08 | 27.2747 | 0 | 7.0195 | 0.23043 | 56.306
2010-08-22 | 2200 | 0 | 0 | 3.1707 | 14.4693 | 30.64 | 0 | 7.0195 | 0.23043 | 55.53 | 0 | 0 | 3.1707 | 14.4693 | 30.64 | 0 | 7.0195 | 0.23043 | 55.53
2010-08-22 | 2300 | 0 | 0 | 1.5493 | 12.9627 | 32.9333 | 0 | 7.0195 | 0.23043 | 54.6953 | 0 | 0 | 1.5493 | 12.9627 | 32.9333 | 0 | 7.0195 | 0.23043 | 54.6953
2010-08-23 | 0 | 0 | 0 | 2.2827 | 14.4587 | 32.272 | 0 | 7.3319 | 0.23043 | 56.5756 | 0 | 0 | 2.2827 | 14.4587 | 32.272 | 0 | 7.3319 | 0.23043 | 56.5756
2010-08-23 | 100 | 0 | 0 | 0.584 | 12.9227 | 33.6907 | 0 | 7.3319 | 0.23043 | 54.7596 | 0 | 0 | 0.584 | 12.9227 | 33.6907 | 0 | 7.3319 | 0.23043 | 54.7596
2010-08-23 | 200 | 0 | 0 | 4.7467 | 8.4907 | 32.4107 | 0 | 7.3319 | 0.23043 | 53.2103 | 0 | 0 | 4.7467 | 8.4907 | 32.4107 | 0 | 7.3319 | 0.23043 | 53.2103
2010-08-23 | 300 | 0 | 0 | 26.272 | 8.5813 | 37.152 | 0 | 7.3319 | 0.23043 | 79.5676 | 0 | 0 | 26.272 | 8.5813 | 37.152 | 0 | 7.3319 | 0.23043 | 79.5676
2010-08-23 | 400 | 0 | 0 | 23.2587 | 10.5333 | 31.5147 | 0 | 7.3319 | 0.23043 | 72.869 | 0 | 0 | 23.2587 | 10.5333 | 31.5147 | 0 | 7.3319 | 0.23043 | 72.869
2010-08-23 | 500 | 0 | 0 | 19.0133 | 8.3013 | 28.7147 | 0 | 7.3319 | 0.23043 | 63.5916 | 0 | 0 | 19.0133 | 8.3013 | 28.7147 | 0 | 7.3319 | 0.23043 | 63.5916
2010-08-23 | 600 | 0 | 0 | 22.1013 | 3.0373 | 17.216 | 0.85344 | 7.3319 | 0.23043 | 50.7704 | 0 | 0 | 22.1013 | 3.0373 | 17.216 | 0.85344 | 7.3319 | 0.23043 | 50.7704
2010-08-23 | 700 | 0 | 0 | 12.6213 | 3.0613 | 8.1973 | 16.5399 | 7.3319 | 0.23043 | 47.9822 | 0 | 0 | 12.6213 | 3.0613 | 8.1973 | 16.5399 | 7.3319 | 0.23043 | 47.9822
2010-08-23 | 800 | 0 | 0 | 4.6773 | 1.5707 | 3.904 | 32.4278 | 7.3319 | 0.23043 | 50.1422 | 0 | 0 | 4.6773 | 1.5707 | 3.904 | 32.4278 | 7.3319 | 0.23043 | 50.1422
2010-08-23 | 900 | 0 | 0 | 3.2027 | 3.5707 | 5.968 | 42.5296 | 7.3319 | 0.23043 | 62.8332 | 0 | 0 | 3.2027 | 3.5707 | 5.968 | 42.5296 | 7.3319 | 0.23043 | 62.8332
2010-08-23 | 1000 | 0 | 0 | 0.84267 | 4.4933 | 8.832 | 49.7007 | 7.3319 | 0.23043 | 71.431 | 0 | 0 | 0.84267 | 4.4933 | 8.832 | 49.7007 | 7.3319 | 0.23043 | 71.431
2010-08-23 | 1100 | 0 | 0 | 0 | 4.3893 | 5.1627 | 55.1924 | 7.3319 | 0.23043 | 72.3067 | 0 | 0 | 0 | 4.3893 | 5.1627 | 55.1924 | 7.3319 | 0.23043 | 72.3067
2010-08-23 | 1200 | 0 | 0 | 3.1893 | 2.4 | 5.2213 | 53.9529 | 7.3319 | 0.23043 | 72.3259 | 0 | 0 | 3.1893 | 2.4 | 5.2213 | 53.9529 | 7.3319 | 0.23043 | 72.3259
2010-08-23 | 1300 | 0 | 0 | 6.0133 | 1.0987 | 2.7093 | 49.5927 | 7.3319 | 0.23043 | 66.9764 | 0 | 0 | 6.0133 | 1.0987 | 2.7093 | 49.5927 | 7.3319 | 0.23043 | 66.9764
2010-08-23 | 1400 | 0 | 0 | 3.1093 | 0.11733 | 0.96533 | 28.5993 | 7.3319 | 0.23043 | 40.3536 | 0 | 0 | 3.1093 | 0.11733 | 0.96533 | 28.5993 | 7.3319 | 0.23043 | 40.3536
2010-08-23 | 1500 | 0 | 0 | 3.296 | 0.568 | 1.872 | 12.3888 | 7.3319 | 0.23043 | 25.6871 | 0 | 0 | 3.296 | 0.568 | 1.872 | 12.3888 | 7.3319 | 0.23043 | 25.6871
2010-08-23 | 1600 | 0 | 0 | 8.4693 | 5.896 | 14.5493 | 9.1078 | 7.3319 | 0.23043 | 45.5848 | 0 | 0 | 8.4693 | 5.896 | 14.5493 | 9.1078 | 7.3319 | 0.23043 | 45.5848
2010-08-23 | 1700 | 0 | 0 | 15.4187 | 13.808 | 28.7733 | 2.3741 | 7.3319 | 0.23043 | 67.9364 | 0 | 0 | 15.4187 | 13.808 | 28.7733 | 2.3741 | 7.3319 | 0.23043 | 67.9364
2010-08-23 | 1800 | 0 | 0 | 9.5333 | 12.2667 | 25.0827 | 0 | 7.3319 | 0.23043 | 54.445 | 0 | 0 | 9.5333 | 12.2667 | 25.0827 | 0 | 7.3319 | 0.23043 | 54.445
2010-08-23 | 1900 | 0 | 0 | 11.6133 | 12.2987 | 23.0987 | 0 | 7.3319 | 0.23043 | 54.573 | 0 | 0 | 11.6133 | 12.2987 | 23.0987 | 0 | 7.3319 | 0.23043 | 54.573
2010-08-23 | 2000 | 0 | 0 | 8.5493 | 14.2933 | 19.1147 | 0 | 7.3319 | 0.23043 | 49.5196 | 0 | 0 | 8.5493 | 14.2933 | 19.1147 | 0 | 7.3319 | 0.23043 | 49.5196
2010-08-23 | 2100 | 0 | 0 | 5.832 | 11.7227 | 15.4133 | 0 | 7.3319 | 0.23043 | 40.5303 | 0 | 0 | 5.832 | 11.7227 | 15.4133 | 0 | 7.3319 | 0.23043 | 40.5303
2010-08-23 | 2200 | 0 | 0 | 2.5173 | 11.1627 | 14.768 | 0 | 7.3319 | 0.23043 | 36.0103 | 0 | 0 | 2.5173 | 11.1627 | 14.768 | 0 | 7.3319 | 0.23043 | 36.0103
2010-08-23 | 2300 | 0 | 0 | 1.376 | 8.2693 | 12.9173 | 0 | 7.3319 | 0.23043 | 30.125 | 0 | 0 | 1.376 | 8.2693 | 12.9173 | 0 | 7.3319 | 0.23043 | 30.125
2010-08-24 | 0 | 0 | 0 | 2.784 | 7.8373 | 11.9893 | 0 | 7.6442 | 0.23043 | 30.4853 | 0 | 0 | 2.784 | 7.8373 | 11.9893 | 0 | 7.6442 | 0.23043 | 30.4853
2010-08-24 | 100 | 0 | 0 | 3.9573 | 7.0107 | 13.3653 | 0 | 7.6442 | 0.23043 | 32.208 | 0 | 0 | 3.9573 | 7.0107 | 13.3653 | 0 | 7.6442 | 0.23043 | 32.208
2010-08-24 | 200 | 0 | 0 | 16.632 | 7.5333 | 15.136 | 0 | 7.6442 | 0.23043 | 47.176 | 0 | 0 | 16.632 | 7.5333 | 15.136 | 0 | 7.6442 | 0.23043 | 47.176
2010-08-24 | 300 | 0 | 0 | 14.64 | 7.936 | 16.4373 | 0 | 7.6442 | 0.23043 | 46.888 | 0 | 0 | 14.64 | 7.936 | 16.4373 | 0 | 7.6442 | 0.23043 | 46.888
2010-08-24 | 400 | 0 | 0 | 10.6533 | 3.2373 | 10.0213 | 0 | 7.6442 | 0.23043 | 31.7867 | 0 | 0 | 10.6533 | 3.2373 | 10.0213 | 0 | 7.6442 | 0.23043 | 31.7867
2010-08-24 | 500 | 0 | 0 | 11.3733 | 2.736 | 9.2533 | 0 | 7.6442 | 0.23043 | 31.2373 | 0 | 0 | 11.3733 | 2.736 | 9.2533 | 0 | 7.6442 | 0.23043 | 31.2373
2010-08-24 | 600 | 0 | 0 | 15.2133 | 3.176 | 13.9893 | 0.82776 | 7.6442 | 0.23043 | 41.0811 | 0 | 0 | 15.2133 | 3.176 | 13.9893 | 0.82776 | 7.6442 | 0.23043 | 41.0811
2010-08-24 | 700 | 0 | 0 | 13.8773 | 1.0187 | 6.656 | 17.2807 | 7.6442 | 0.23043 | 46.7074 | 0 | 0 | 13.8773 | 1.0187 | 6.656 | 17.2807 | 7.6442 | 0.23043 | 46.7074
2010-08-24 | 800 | 0 | 0 | 7.728 | 0.88533 | 7.1947 | 34.7433 | 7.6442 | 0.23043 | 58.4259 | 0 | 0 | 7.728 | 0.88533 | 7.1947 | 34.7433 | 7.6442 | 0.23043 | 58.4259
2010-08-24 | 900 | 0 | 0 | 8.4693 | 0.68 | 3.824 | 45.9455 | 7.6442 | 0.23043 | 66.7935 | 0 | 0 | 8.4693 | 0.68 | 3.824 | 45.9455 | 7.6442 | 0.23043 | 66.7935
2010-08-24 | 1000 | 0 | 0 | 8.256 | 0.25067 | 1.6373 | 52.5444 | 7.6442 | 0.23043 | 70.5631 | 0 | 0 | 8.256 | 0.25067 | 1.6373 | 52.5444 | 7.6442 | 0.23043 | 70.5631
2010-08-24 | 1100 | 0 | 0 | 3.4027 | 0.058667 | 0 | 55.5249 | 7.6442 | 0.23043 | 66.8609 | 0 | 0 | 3.4027 | 0.058667 | 0 | 55.5249 | 7.6442 | 0.23043 | 66.8609
2010-08-24 | 1200 | 0 | 0 | 6.1173 | 3.1387 | 0.54933 | 51.9802 | 7.6442 | 0.23043 | 69.6601 | 0 | 0 | 6.1173 | 3.1387 | 0.54933 | 51.9802 | 7.6442 | 0.23043 | 69.6601
2010-08-24 | 1300 | 0 | 0 | 4.9467 | 4.9867 | 10.784 | 44.6797 | 7.6442 | 0.23043 | 73.2717 | 0 | 0 | 4.9467 | 4.9867 | 10.784 | 44.6797 | 7.6442 | 0.23043 | 73.2717
2010-08-24 | 1400 | 0 | 0 | 0.088 | 26.5893 | 47.0027 | 43.0582 | 7.6442 | 0.23043 | 124.6129 | 0 | 0 | 0.088 | 26.5893 | 47.0027 | 43.0582 | 7.6442 | 0.23043 | 124.6129
2010-08-24 | 1500 | 0 | 0 | 0.376 | 24.0347 | 59.344 | 29.8667 | 7.6442 | 0.23043 | 121.496 | 0 | 0 | 0.376 | 24.0347 | 59.344 | 29.8667 | 7.6442 | 0.23043 | 121.496
2010-08-24 | 1600 | 0 | 0 | 2.184 | 32.296 | 45.5307 | 15.1491 | 7.6442 | 0.23043 | 103.0344 | 0 | 0 | 2.184 | 32.296 | 45.5307 | 15.1491 | 7.6442 | 0.23043 | 103.0344
2010-08-24 | 1700 | 0 | 0 | 0 | 24.1467 | 56.7467 | 2.8206 | 7.6442 | 0.23043 | 91.5886 | 0 | 0 | 0 | 24.1467 | 56.7467 | 2.8206 | 7.6442 | 0.23043 | 91.5886
2010-08-24 | 1800 | 0 | 0 | 0 | 13.672 | 33.9093 | 0 | 7.6442 | 0.23043 | 55.456 | 0 | 0 | 0 | 13.672 | 33.9093 | 0 | 7.6442 | 0.23043 | 55.456
2010-08-24 | 1900 | 0 | 0 | 0 | 3.5733 | 13.2427 | 0 | 7.6442 | 0.23043 | 24.6907 | 0 | 0 | 0 | 3.5733 | 13.2427 | 0 | 7.6442 | 0.23043 | 24.6907
2010-08-24 | 2000 | 0 | 0 | 0 | 0.58667 | 4.6667 | 0 | 7.6442 | 0.23043 | 13.128 | 0 | 0 | 0 | 0.58667 | 4.6667 | 0 | 7.6442 | 0.23043 | 13.128
2010-08-24 | 2100 | 0 | 0 | 0.504 | 0 | 1.248 | 0 | 7.6442 | 0.23043 | 9.6267 | 0 | 0 | 0.504 | 0 | 1.248 | 0 | 7.6442 | 0.23043 | 9.6267
2010-08-24 | 2200 | 0 | 0 | 1.2187 | 0 | 1.6533 | 0 | 7.6442 | 0.23043 | 10.7467 | 0 | 0 | 1.2187 | 0 | 1.6533 | 0 | 7.6442 | 0.23043 | 10.7467
2010-08-24 | 2300 | 0 | 0 | 1.5413 | 0.87467 | 1.1253 | 0 | 7.6442 | 0.23043 | 11.416 | 0 | 0 | 1.5413 | 0.87467 | 1.1253 | 0 | 7.6442 | 0.23043 | 11.416
2010-08-25 | 0 | 0 | 0 | 2.512 | 0.96533 | 1.792 | 0 | 6.9616 | 0.23043 | 12.4614 | 0 | 0 | 2.512 | 0.96533 | 1.792 | 0 | 6.9616 | 0.23043 | 12.4614
2010-08-25 | 100 | 0 | 0 | 3.504 | 0 | 1.104 | 0 | 6.9616 | 0.23043 | 11.8001 | 0 | 0 | 3.504 | 0 | 1.104 | 0 | 6.9616 | 0.23043 | 11.8001
2010-08-25 | 200 | 0 | 0 | 4.6373 | 0 | 1.2107 | 0 | 6.9616 | 0.23043 | 13.0401 | 0 | 0 | 4.6373 | 0 | 1.2107 | 0 | 6.9616 | 0.23043 | 13.0401
2010-08-25 | 300 | 0 | 0 | 0.064 | 0 | 5.6853 | 0 | 6.9616 | 0.23043 | 12.9414 | 0 | 0 | 0.064 | 0 | 5.6853 | 0 | 6.9616 | 0.23043 | 12.9414
2010-08-25 | 400 | 0 | 0 | 0 | 0 | 5.1093 | 0 | 6.9616 | 0.23043 | 12.3014 | 0 | 0 | 0 | 0 | 5.1093 | 0 | 6.9616 | 0.23043 | 12.3014
2010-08-25 | 500 | 0 | 0 | 0.84267 | 1.048 | 4.5867 | 0 | 6.9616 | 0.23043 | 13.6694 | 0 | 0 | 0.84267 | 1.048 | 4.5867 | 0 | 6.9616 | 0.23043 | 13.6694
2010-08-25 | 600 | 0 | 0 | 0 | 0.2 | 2.2453 | 0.64784 | 6.9616 | 0.23043 | 10.2852 | 0 | 0 | 0 | 0.2 | 2.2453 | 0.64784 | 6.9616 | 0.23043 | 10.2852
2010-08-25 | 700 | 0 | 0 | 0 | 0.21333 | 0.37333 | 18.7457 | 6.9616 | 0.23043 | 26.5244 | 0 | 0 | 0 | 0.21333 | 0.37333 | 18.7457 | 6.9616 | 0.23043 | 26.5244
2010-08-25 | 800 | 0 | 0 | 0 | 0.304 | 1.088 | 34.8514 | 6.9616 | 0.23043 | 43.4354 | 0 | 0 | 0 | 0.304 | 1.088 | 34.8514 | 6.9616 | 0.23043 | 43.4354
2010-08-25 | 900 | 0 | 0 | 0 | 0 | 0.19733 | 45.6878 | 6.9616 | 0.23043 | 53.0772 | 0 | 0 | 0 | 0 | 0.19733 | 45.6878 | 6.9616 | 0.23043 | 53.0772
2010-08-25 | 1000 | 0 | 0 | 0 | 0 | 0 | 52.6564 | 6.9616 | 0.23043 | 59.8485 | 0 | 0 | 0 | 0 | 0 | 52.6564 | 6.9616 | 0.23043 | 59.8485
2010-08-25 | 1100 | 0 | 0 | 0 | 0.021333 | 0 | 56.0224 | 6.9616 | 0.23043 | 63.2358 | 0 | 0 | 0 | 0.021333 | 0 | 56.0224 | 6.9616 | 0.23043 | 63.2358
2010-08-25 | 1200 | 0 | 0 | 6.416 | 0 | 0 | 54.5354 | 6.9616 | 0.23043 | 68.1434 | 0 | 0 | 6.416 | 0 | 0 | 54.5354 | 6.9616 | 0.23043 | 68.1434
2010-08-25 | 1300 | 0 | 0 | 14.904 | 0 | 0 | 51.9374 | 6.9616 | 0.23043 | 74.0334 | 0 | 0 | 14.904 | 0 | 0 | 51.9374 | 6.9616 | 0.23043 | 74.0334
2010-08-25 | 1400 | 0 | 0 | 6.4907 | 0 | 0.29867 | 45.2738 | 6.9616 | 0.23043 | 59.2552 | 0 | 0 | 6.4907 | 0 | 0.29867 | 45.2738 | 6.9616 | 0.23043 | 59.2552
2010-08-25 | 1500 | 0 | 0 | 3.8427 | 29.152 | 37.152 | 34.1364 | 6.9616 | 0.23043 | 111.4751 | 0 | 0 | 3.8427 | 29.152 | 37.152 | 34.1364 | 6.9616 | 0.23043 | 111.4751
2010-08-25 | 1600 | 0 | 0 | 3.6347 | 4.2773 | 17.7547 | 19.1058 | 6.9616 | 0.23043 | 51.9645 | 0 | 0 | 3.6347 | 4.2773 | 17.7547 | 19.1058 | 6.9616 | 0.23043 | 51.9645
2010-08-25 | 1700 | 0 | 0 | 4.0053 | 4.3147 | 10.624 | 1.4658 | 6.9616 | 0.23043 | 27.6018 | 0 | 0 | 4.0053 | 4.3147 | 10.624 | 1.4658 | 6.9616 | 0.23043 | 27.6018
2010-08-25 | 1800 | 0 | 0 | 0.30933 | 2.8293 | 5.1893 | 0 | 6.9616 | 0.23043 | 15.5201 | 0 | 0 | 0.30933 | 2.8293 | 5.1893 | 0 | 6.9616 | 0.23043 | 15.5201
2010-08-25 | 1900 | 0 | 0 | 5.08 | 1.12 | 1.088 | 0 | 6.9616 | 0.23043 | 14.4801 | 0 | 0 | 5.08 | 1.12 | 1.088 | 0 | 6.9616 | 0.23043 | 14.4801
2010-08-25 | 2000 | 0 | 0 | 9.8613 | 0.0053333 | 3.36 | 0 | 6.9616 | 0.23043 | 20.4187 | 0 | 0 | 9.8613 | 0.0053333 | 3.36 | 0 | 6.9616 | 0.23043 | 20.4187
2010-08-25 | 2100 | 0 | 0 | 7.8133 | 0 | 0 | 0 | 6.9616 | 0.23043 | 15.0054 | 0 | 0 | 7.8133 | 0 | 0 | 0 | 6.9616 | 0.23043 | 15.0054
2010-08-25 | 2200 | 0 | 0 | 3.1707 | 0.30933 | 0 | 0 | 6.9616 | 0.23043 | 10.6721 | 0 | 0 | 3.1707 | 0.30933 | 0 | 0 | 6.9616 | 0.23043 | 10.6721
2010-08-25 | 2300 | 0 | 0 | 3.0267 | 7.3387 | 0.66133 | 0 | 6.9616 | 0.23043 | 18.2187 | 0 | 0 | 3.0267 | 7.3387 | 0.66133 | 0 | 6.9616 | 0.23043 | 18.2187
2010-08-26 | 0 | 0 | 0 | 0.84267 | 9.8533 | 14.368 | 0 | 7.0623 | 0.23043 | 32.3567 | 0 | 0 | 0.84267 | 9.8533 | 14.368 | 0 | 7.0623 | 0.23043 | 32.3567
2010-08-26 | 100 | 0 | 0 | 5.5627 | 5.3787 | 18.6507 | 0 | 7.0623 | 0.23043 | 36.8847 | 0 | 0 | 5.5627 | 5.3787 | 18.6507 | 0 | 7.0623 | 0.23043 | 36.8847
2010-08-26 | 200 | 0 | 0 | 4.4 | 4.1573 | 20.6987 | 0 | 7.0623 | 0.23043 | 36.5487 | 0 | 0 | 4.4 | 4.1573 | 20.6987 | 0 | 7.0623 | 0.23043 | 36.5487
2010-08-26 | 300 | 0 | 0 | 2.6667 | 1.0293 | 21.1147 | 0 | 7.0623 | 0.23043 | 32.1034 | 0 | 0 | 2.6667 | 1.0293 | 21.1147 | 0 | 7.0623 | 0.23043 | 32.1034
2010-08-26 | 400 | 0 | 0 | 0 | 0 | 2.1493 | 0 | 7.0623 | 0.23043 | 9.442 | 0 | 0 | 0 | 0 | 2.1493 | 0 | 7.0623 | 0.23043 | 9.442
2010-08-26 | 500 | 0 | 0 | 0 | 0 | 0.30933 | 0 | 7.0623 | 0.23043 | 7.602 | 0 | 0 | 0 | 0 | 0.30933 | 0 | 7.0623 | 0.23043 | 7.602
2010-08-26 | 600 | 0 | 0 | 0 | 0.848 | 2.448 | 0.98192 | 7.0623 | 0.23043 | 11.5706 | 0 | 0 | 0 | 0.848 | 2.448 | 0.98192 | 7.0623 | 0.23043 | 11.5706
2010-08-26 | 700 | 0 | 0 | 0 | 1.4827 | 4.2187 | 15.1816 | 7.0623 | 0.23043 | 28.1756 | 0 | 0 | 0 | 1.4827 | 4.2187 | 15.1816 | 7.0623 | 0.23043 | 28.1756
2010-08-26 | 800 | 0 | 0 | 0 | 0.672 | 2.7093 | 27.0199 | 7.0623 | 0.23043 | 37.694 | 0 | 0 | 0 | 0.672 | 2.7093 | 27.0199 | 7.0623 | 0.23043 | 37.694
2010-08-26 | 900 | 0 | 0 | 0 | 0 | 0.016 | 41.0711 | 7.0623 | 0.23043 | 48.3798 | 0 | 0 | 0 | 0 | 0.016 | 41.0711 | 7.0623 | 0.23043 | 48.3798
2010-08-26 | 1000 | 0 | 0 | 0 | 0.38667 | 0.74133 | 42.3467 | 7.0623 | 0.23043 | 50.7674 | 0 | 0 | 0 | 0.38667 | 0.74133 | 42.3467 | 7.0623 | 0.23043 | 50.7674
2010-08-26 | 1100 | 0 | 0 | 0 | 0.688 | 1.0773 | 48.5034 | 7.0623 | 0.23043 | 57.5615 | 0 | 0 | 0 | 0.688 | 1.0773 | 48.5034 | 7.0623 | 0.23043 | 57.5615
2010-08-26 | 1200 | 0 | 0 | 0 | 1.8453 | 1.2747 | 53.2399 | 7.0623 | 0.23043 | 63.6526 | 0 | 0 | 0 | 1.8453 | 1.2747 | 53.2399 | 7.0623 | 0.23043 | 63.6526
2010-08-26 | 1300 | 0 | 0 | 0 | 1.2213 | 1.0133 | 50.3843 | 7.0623 | 0.23043 | 59.9117 | 0 | 0 | 0 | 1.2213 | 1.0133 | 50.3843 | 7.0623 | 0.23043 | 59.9117
2010-08-26 | 1400 | 0 | 0 | 2.2267 | 0.78933 | 1.552 | 42.6387 | 7.0623 | 0.23043 | 54.4994 | 0 | 0 | 2.2267 | 0.78933 | 1.552 | 42.6387 | 7.0623 | 0.23043 | 54.4994
2010-08-26 | 1500 | 0 | 0 | 5.5147 | 2.432 | 1.8133 | 29.7775 | 7.0623 | 0.23043 | 46.8302 | 0 | 0 | 5.5147 | 2.432 | 1.8133 | 29.7775 | 7.0623 | 0.23043 | 46.8302
2010-08-26 | 1600 | 0 | 0 | 11.6053 | 8.3867 | 15.0347 | 18.787 | 7.0623 | 0.23043 | 61.1063 | 0 | 0 | 11.6053 | 8.3867 | 15.0347 | 18.787 | 7.0623 | 0.23043 | 61.1063
2010-08-26 | 1700 | 0 | 0 | 17.672 | 17.3627 | 38.128 | 1.3858 | 7.0623 | 0.23043 | 81.8412 | 0 | 0 | 17.672 | 17.3627 | 38.128 | 1.3858 | 7.0623 | 0.23043 | 81.8412
2010-08-26 | 1800 | 0 | 0 | 4.0587 | 20.008 | 43.3813 | 0 | 7.0623 | 0.23043 | 74.7407 | 0 | 0 | 4.0587 | 20.008 | 43.3813 | 0 | 7.0623 | 0.23043 | 74.7407
2010-08-26 | 1900 | 0 | 0 | 0 | 20.992 | 45.1307 | 0 | 7.0623 | 0.23043 | 73.4154 | 0 | 0 | 0 | 20.992 | 45.1307 | 0 | 7.0623 | 0.23043 | 73.4154
2010-08-26 | 2000 | 0 | 0 | 2.7573 | 8.3627 | 29.5733 | 0 | 7.0623 | 0.23043 | 47.986 | 0 | 0 | 2.7573 | 8.3627 | 29.5733 | 0 | 7.0623 | 0.23043 | 47.986
2010-08-26 | 2100 | 0 | 0 | 1.9013 | 1.9467 | 28.0533 | 0 | 7.0623 | 0.23043 | 39.194 | 0 | 0 | 1.9013 | 1.9467 | 28.0533 | 0 | 7.0623 | 0.23043 | 39.194
2010-08-26 | 2200 | 0 | 0 | 0 | 5.3973 | 20.8107 | 0 | 7.0623 | 0.23043 | 33.5007 | 0 | 0 | 0 | 5.3973 | 20.8107 | 0 | 7.0623 | 0.23043 | 33.5007
2010-08-26 | 2300 | 0 | 0 | 7.288 | 10.3493 | 13.344 | 0 | 7.0623 | 0.23043 | 38.274 | 0 | 0 | 7.288 | 10.3493 | 13.344 | 0 | 7.0623 | 0.23043 | 38.274
2010-08-27 | 0 | 0 | 0 | 0.35733 | 11.0453 | 4.9867 | 0 | 6.7082 | 0.23043 | 23.3279 | 0 | 0 | 0.35733 | 11.0453 | 4.9867 | 0 | 6.7082 | 0.23043 | 23.3279
2010-08-27 | 100 | 0 | 0 | 0 | 28.8853 | 26.7627 | 0 | 6.7082 | 0.23043 | 62.5866 | 0 | 0 | 0 | 28.8853 | 26.7627 | 0 | 6.7082 | 0.23043 | 62.5866
2010-08-27 | 200 | 0 | 0 | 0 | 21.4933 | 32.4853 | 0 | 6.7082 | 0.23043 | 60.9173 | 0 | 0 | 0 | 21.4933 | 32.4853 | 0 | 6.7082 | 0.23043 | 60.9173
2010-08-27 | 300 | 0 | 0 | 0.042667 | 18.8 | 26.6667 | 0 | 6.7082 | 0.23043 | 52.4479 | 0 | 0 | 0.042667 | 18.8 | 26.6667 | 0 | 6.7082 | 0.23043 | 52.4479
2010-08-27 | 400 | 0 | 0 | 1.0213 | 19.168 | 23.3547 | 0 | 6.7082 | 0.23043 | 50.4826 | 0 | 0 | 1.0213 | 19.168 | 23.3547 | 0 | 6.7082 | 0.23043 | 50.4826
2010-08-27 | 500 | 0 | 0 | 12.8773 | 11.1867 | 13.5733 | 0 | 6.7082 | 0.23043 | 44.5759 | 0 | 0 | 12.8773 | 11.1867 | 13.5733 | 0 | 6.7082 | 0.23043 | 44.5759
2010-08-27 | 600 | 0 | 0 | 14.0667 | 6.08 | 9.7333 | 0.84504 | 6.7082 | 0.23043 | 37.6636 | 0 | 0 | 14.0667 | 6.08 | 9.7333 | 0.84504 | 6.7082 | 0.23043 | 37.6636
2010-08-27 | 700 | 0 | 0 | 16.7893 | 3.624 | 13.7813 | 19.1566 | 6.7082 | 0.23043 | 60.2899 | 0 | 0 | 16.7893 | 3.624 | 13.7813 | 19.1566 | 6.7082 | 0.23043 | 60.2899
2010-08-27 | 800 | 0 | 0 | 23.68 | 1.8427 | 8.6933 | 35.3487 | 6.7082 | 0.23043 | 76.5033 | 0 | 0 | 23.68 | 1.8427 | 8.6933 | 35.3487 | 6.7082 | 0.23043 | 76.5033
2010-08-27 | 900 | 0 | 0 | 23.8613 | 2.376 | 4.1653 | 44.3403 | 6.7082 | 0.23043 | 81.6816 | 0 | 0 | 23.8613 | 2.376 | 4.1653 | 44.3403 | 6.7082 | 0.23043 | 81.6816
2010-08-27 | 1000 | 0 | 0 | 21.568 | 4.0293 | 4.16 | 51.5987 | 6.7082 | 0.23043 | 88.2946 | 0 | 0 | 21.568 | 4.0293 | 4.16 | 51.5987 | 6.7082 | 0.23043 | 88.2946
2010-08-27 | 1100 | 0 | 0 | 20.1813 | 4.3387 | 5.728 | 53.4578 | 6.7082 | 0.23043 | 90.6444 | 0 | 0 | 20.1813 | 4.3387 | 5.728 | 53.4578 | 6.7082 | 0.23043 | 90.6444
2010-08-27 | 1200 | 0 | 0 | 24.264 | 4.848 | 6.4 | 51.7575 | 6.7082 | 0.23043 | 94.2081 | 0 | 0 | 24.264 | 4.848 | 6.4 | 51.7575 | 6.7082 | 0.23043 | 94.2081
2010-08-27 | 1300 | 0 | 0 | 17.8 | 10.9653 | 13.4507 | 51.683 | 6.7082 | 0.23043 | 100.8375 | 0 | 0 | 17.8 | 10.9653 | 13.4507 | 51.683 | 6.7082 | 0.23043 | 100.8375
2010-08-27 | 1400 | 0 | 0 | 11.4693 | 13.56 | 16.5493 | 38.607 | 6.7082 | 0.23043 | 87.1242 | 0 | 0 | 11.4693 | 13.56 | 16.5493 | 38.607 | 6.7082 | 0.23043 | 87.1242
2010-08-27 | 1500 | 0 | 0 | 8.8533 | 11.9387 | 9.9573 | 31.5107 | 6.7082 | 0.23043 | 69.1986 | 0 | 0 | 8.8533 | 11.9387 | 9.9573 | 31.5107 | 6.7082 | 0.23043 | 69.1986
2010-08-27 | 1600 | 0 | 0 | 6.3813 | 5.0027 | 5.7493 | 18.0592 | 6.7082 | 0.23043 | 42.1311 | 0 | 0 | 6.3813 | 5.0027 | 5.7493 | 18.0592 | 6.7082 | 0.23043 | 42.1311
2010-08-27 | 1700 | 0 | 0 | 4.4453 | 3.9733 | 4.2773 | 0.88512 | 6.7082 | 0.23043 | 20.5197 | 0 | 0 | 4.4453 | 3.9733 | 4.2773 | 0.88512 | 6.7082 | 0.23043 | 20.5197
2010-08-27 | 1800 | 0 | 0 | 4.8773 | 2.552 | 10.288 | 0 | 6.7082 | 0.23043 | 24.6559 | 0 | 0 | 4.8773 | 2.552 | 10.288 | 0 | 6.7082 | 0.23043 | 24.6559
2010-08-27 | 1900 | 0 | 0 | 6.9787 | 1.944 | 12.4747 | 0 | 6.7082 | 0.23043 | 28.3359 | 0 | 0 | 6.9787 | 1.944 | 12.4747 | 0 | 6.7082 | 0.23043 | 28.3359
2010-08-27 | 2000 | 0 | 0 | 3.1493 | 4.9573 | 8.32 | 0 | 6.7082 | 0.23043 | 23.3653 | 0 | 0 | 3.1493 | 4.9573 | 8.32 | 0 | 6.7082 | 0.23043 | 23.3653
2010-08-27 | 2100 | 0 | 0 | 0.14133 | 4.08 | 5.6213 | 0 | 6.7082 | 0.23043 | 16.7813 | 0 | 0 | 0.14133 | 4.08 | 5.6213 | 0 | 6.7082 | 0.23043 | 16.7813
2010-08-27 | 2200 | 0 | 0 | 0 | 2.784 | 4.8213 | 0 | 6.7082 | 0.23043 | 14.5439 | 0 | 0 | 0 | 2.784 | 4.8213 | 0 | 6.7082 | 0.23043 | 14.5439
2010-08-27 | 2300 | 0 | 0 | 0 | 1.9813 | 2.9173 | 0 | 6.7082 | 0.23043 | 11.8373 | 0 | 0 | 0 | 1.9813 | 2.9173 | 0 | 6.7082 | 0.23043 | 11.8373
2010-08-28 | 0 | 0 | 0 | 0 | 1.544 | 0.91733 | 0 | 6.5838 | 0.23043 | 9.2756 | 0 | 0 | 0 | 1.544 | 0.91733 | 0 | 6.5838 | 0.23043 | 9.2756
2010-08-28 | 100 | 0 | 0 | 0.74667 | 0.22133 | 0 | 0 | 6.5838 | 0.23043 | 7.7822 | 0 | 0 | 0.74667 | 0.22133 | 0 | 0 | 6.5838 | 0.23043 | 7.7822
2010-08-28 | 200 | 0 | 0 | 0.61867 | 0 | 0 | 0 | 6.5838 | 0.23043 | 7.4329 | 0 | 0 | 0.61867 | 0 | 0 | 0 | 6.5838 | 0.23043 | 7.4329
2010-08-28 | 300 | 0 | 0 | 0.08 | 0 | 0 | 0 | 6.5838 | 0.23043 | 6.8942 | 0 | 0 | 0.08 | 0 | 0 | 0 | 6.5838 | 0.23043 | 6.8942
2010-08-28 | 400 | 0 | 0 | 0 | 0 | 0 | 0 | 6.5838 | 0.23043 | 6.8142 | 0 | 0 | 0 | 0 | 0 | 0 | 6.5838 | 0.23043 | 6.8142
2010-08-28 | 500 | 0 | 0 | 0 | 0 | 0 | 0 | 6.5838 | 0.23043 | 6.8142 | 0 | 0 | 0 | 0 | 0 | 0 | 6.5838 | 0.23043 | 6.8142
2010-08-28 | 600 | 0 | 0 | 0 | 0 | 0 | 0.8296 | 6.5838 | 0.23043 | 7.6438 | 0 | 0 | 0 | 0 | 0 | 0.8296 | 6.5838 | 0.23043 | 7.6438
2010-08-28 | 700 | 0 | 0 | 0 | 0 | 0 | 18.667 | 6.5838 | 0.23043 | 25.4813 | 0 | 0 | 0 | 0 | 0 | 18.667 | 6.5838 | 0.23043 | 25.4813
2010-08-28 | 800 | 0 | 0 | 0 | 0 | 0 | 32.2946 | 6.5838 | 0.23043 | 39.1088 | 0 | 0 | 0 | 0 | 0 | 32.2946 | 6.5838 | 0.23043 | 39.1088
2010-08-28 | 900 | 0 | 0 | 0 | 0 | 0 | 41.9226 | 6.5838 | 0.23043 | 48.7369 | 0 | 0 | 0 | 0 | 0 | 41.9226 | 6.5838 | 0.23043 | 48.7369
2010-08-28 | 1000 | 0 | 0 | 0 | 0 | 0 | 47.462 | 6.5838 | 0.23043 | 54.2762 | 0 | 0 | 0 | 0 | 0 | 47.462 | 6.5838 | 0.23043 | 54.2762
2010-08-28 | 1100 | 0 | 0 | 0 | 0 | 0 | 48.1123 | 6.5838 | 0.23043 | 54.9265 | 0 | 0 | 0 | 0 | 0 | 48.1123 | 6.5838 | 0.23043 | 54.9265
2010-08-28 | 1200 | 0 | 0 | 0.050667 | 0.224 | 0 | 55.0935 | 6.5838 | 0.23043 | 62.1824 | 0 | 0 | 0.050667 | 0.224 | 0 | 55.0935 | 6.5838 | 0.23043 | 62.1824
2010-08-28 | 1300 | 0 | 0 | 0 | 0.045333 | 0.41067 | 44.8774 | 6.5838 | 0.23043 | 52.1477 | 0 | 0 | 0 | 0.045333 | 0.41067 | 44.8774 | 6.5838 | 0.23043 | 52.1477
2010-08-28 | 1400 | 0 | 0 | 0 | 0.656 | 0.29333 | 36.5474 | 6.5838 | 0.23043 | 44.3109 | 0 | 0 | 0 | 0.656 | 0.29333 | 36.5474 | 6.5838 | 0.23043 | 44.3109
2010-08-28 | 1500 | 0 | 0 | 0 | 0.68 | 1.28 | 30.5133 | 6.5838 | 0.23043 | 39.2875 | 0 | 0 | 0 | 0.68 | 1.28 | 30.5133 | 6.5838 | 0.23043 | 39.2875
2010-08-28 | 1600 | 0 | 0 | 0 | 0.704 | 0.592 | 11.4571 | 6.5838 | 0.23043 | 19.5673 | 0 | 0 | 0 | 0.704 | 0.592 | 11.4571 | 6.5838 | 0.23043 | 19.5673
2010-08-28 | 1700 | 0 | 0 | 0 | 0.97867 | 1.7653 | 1.4663 | 6.5838 | 0.23043 | 11.0245 | 0 | 0 | 0 | 0.97867 | 1.7653 | 1.4663 | 6.5838 | 0.23043 | 11.0245
2010-08-28 | 1800 | 0 | 0 | 3.8507 | 3.5813 | 7.6107 | 0 | 6.5838 | 0.23043 | 21.8569 | 0 | 0 | 3.8507 | 3.5813 | 7.6107 | 0 | 6.5838 | 0.23043 | 21.8569
2010-08-28 | 1900 | 0 | 0 | 9.8053 | 7.5893 | 13.6107 | 0 | 6.5838 | 0.23043 | 37.8196 | 0 | 0 | 9.8053 | 7.5893 | 13.6107 | 0 | 6.5838 | 0.23043 | 37.8196
2010-08-28 | 2000 | 0 | 0 | 10.8453 | 7.4 | 11.6107 | 0 | 6.5838 | 0.23043 | 36.6702 | 0 | 0 | 10.8453 | 7.4 | 11.6107 | 0 | 6.5838 | 0.23043 | 36.6702
2010-08-28 | 2100 | 0 | 0 | 7.592 | 7.328 | 11.5733 | 0 | 6.5838 | 0.23043 | 33.3076 | 0 | 0 | 7.592 | 7.328 | 11.5733 | 0 | 6.5838 | 0.23043 | 33.3076
2010-08-28 | 2200 | 0 | 0 | 8.104 | 8.0213 | 12.3413 | 0 | 6.5838 | 0.23043 | 35.2809 | 0 | 0 | 8.104 | 8.0213 | 12.3413 | 0 | 6.5838 | 0.23043 | 35.2809
2010-08-28 | 2300 | 0 | 0 | 4.56 | 7.272 | 7.92 | 0 | 6.5838 | 0.23043 | 26.5662 | 0 | 0 | 4.56 | 7.272 | 7.92 | 0 | 6.5838 | 0.23043 | 26.5662
2010-08-29 | 0 | 0 | 0 | 2.9093 | 5.0933 | 4.6507 | 0 | 6.8239 | 0.23043 | 19.7077 | 0 | 0 | 2.9093 | 5.0933 | 4.6507 | 0 | 6.8239 | 0.23043 | 19.7077
2010-08-29 | 100 | 0 | 0 | 2.104 | 4.9493 | 4.6507 | 0 | 6.8239 | 0.23043 | 18.7583 | 0 | 0 | 2.104 | 4.9493 | 4.6507 | 0 | 6.8239 | 0.23043 | 18.7583
2010-08-29 | 200 | 0 | 0 | 2.1307 | 4.9707 | 5.5893 | 0 | 6.8239 | 0.23043 | 19.745 | 0 | 0 | 2.1307 | 4.9707 | 5.5893 | 0 | 6.8239 | 0.23043 | 19.745
2010-08-29 | 300 | 0 | 0 | 1.8827 | 4.056 | 5.168 | 0 | 6.8239 | 0.23043 | 18.161 | 0 | 0 | 1.8827 | 4.056 | 5.168 | 0 | 6.8239 | 0.23043 | 18.161
2010-08-29 | 400 | 0 | 0 | 0.82933 | 3.4613 | 5.168 | 0 | 6.8239 | 0.23043 | 16.513 | 0 | 0 | 0.82933 | 3.4613 | 5.168 | 0 | 6.8239 | 0.23043 | 16.513
2010-08-29 | 500 | 0 | 0 | 0.32 | 3.3493 | 4.944 | 0 | 6.8239 | 0.23043 | 15.6677 | 0 | 0 | 0.32 | 3.3493 | 4.944 | 0 | 6.8239 | 0.23043 | 15.6677
2010-08-29 | 600 | 0 | 0 | 0 | 3.424 | 5.0187 | 0.83776 | 6.8239 | 0.23043 | 16.3348 | 0 | 0 | 0 | 3.424 | 5.0187 | 0.83776 | 6.8239 | 0.23043 | 16.3348
2010-08-29 | 700 | 0 | 0 | 0 | 1.3893 | 2.464 | 17.3569 | 6.8239 | 0.23043 | 28.2646 | 0 | 0 | 0 | 1.3893 | 2.464 | 17.3569 | 6.8239 | 0.23043 | 28.2646
2010-08-29 | 800 | 0 | 0 | 0 | 2.632 | 4.752 | 31.6762 | 6.8239 | 0.23043 | 46.1145 | 0 | 0 | 0 | 2.632 | 4.752 | 31.6762 | 6.8239 | 0.23043 | 46.1145
2010-08-29 | 900 | 0 | 0 | 0.24267 | 4.4933 | 5.376 | 42.1541 | 6.8239 | 0.23043 | 59.3204 | 0 | 0 | 0.24267 | 4.4933 | 5.376 | 42.1541 | 6.8239 | 0.23043 | 59.3204
2010-08-29 | 1000 | 0 | 0 | 0.14933 | 4.6133 | 5.7653 | 49.7567 | 6.8239 | 0.23043 | 67.3391 | 0 | 0 | 0.14933 | 4.6133 | 5.7653 | 49.7567 | 6.8239 | 0.23043 | 67.3391
2010-08-29 | 1100 | 0 | 0 | 0 | 4.664 | 8.096 | 53.8022 | 6.8239 | 0.23043 | 73.6165 | 0 | 0 | 0 | 4.664 | 8.096 | 53.8022 | 6.8239 | 0.23043 | 73.6165
2010-08-29 | 1200 | 0 | 0 | 0 | 4.4987 | 8.0587 | 51.6734 | 6.8239 | 0.23043 | 71.2851 | 0 | 0 | 0 | 4.4987 | 8.0587 | 51.6734 | 6.8239 | 0.23043 | 71.2851
2010-08-29 | 1300 | 0 | 0 | 0 | 3.832 | 7.9253 | 48.9649 | 6.8239 | 0.23043 | 67.7766 | 0 | 0 | 0 | 3.832 | 7.9253 | 48.9649 | 6.8239 | 0.23043 | 67.7766
2010-08-29 | 1400 | 0 | 0 | 0.448 | 2.8187 | 6.3467 | 40.8774 | 6.8239 | 0.23043 | 57.5451 | 0 | 0 | 0.448 | 2.8187 | 6.3467 | 40.8774 | 6.8239 | 0.23043 | 57.5451
2010-08-29 | 1500 | 0 | 0 | 0.83733 | 2.136 | 4.976 | 31.4086 | 6.8239 | 0.23043 | 46.4122 | 0 | 0 | 0.83733 | 2.136 | 4.976 | 31.4086 | 6.8239 | 0.23043 | 46.4122
2010-08-29 | 1600 | 0 | 0 | 1.1147 | 1.528 | 1.744 | 18.0958 | 6.8239 | 0.23043 | 29.5369 | 0 | 0 | 1.1147 | 1.528 | 1.744 | 18.0958 | 6.8239 | 0.23043 | 29.5369
2010-08-29 | 1700 | 0 | 0 | 4.152 | 0.98133 | 1.8507 | 1.0422 | 6.8239 | 0.23043 | 15.0806 | 0 | 0 | 4.152 | 0.98133 | 1.8507 | 1.0422 | 6.8239 | 0.23043 | 15.0806
2010-08-29 | 1800 | 0 | 0 | 10.1573 | 3.632 | 4.6773 | 0 | 6.8239 | 0.23043 | 25.521 | 0 | 0 | 10.1573 | 3.632 | 4.6773 | 0 | 6.8239 | 0.23043 | 25.521
2010-08-29 | 1900 | 0 | 0 | 10.2693 | 4.6773 | 11.8667 | 0 | 6.8239 | 0.23043 | 33.8677 | 0 | 0 | 10.2693 | 4.6773 | 11.8667 | 0 | 6.8239 | 0.23043 | 33.8677
2010-08-29 | 2000 | 0 | 0 | 12.4053 | 10.2213 | 17.8667 | 0 | 6.8239 | 0.23043 | 47.5477 | 0 | 0 | 12.4053 | 10.2213 | 17.8667 | 0 | 6.8239 | 0.23043 | 47.5477
2010-08-29 | 2100 | 0 | 0 | 13.8693 | 10.0933 | 13.8293 | 0 | 6.8239 | 0.23043 | 44.8463 | 0 | 0 | 13.8693 | 10.0933 | 13.8293 | 0 | 6.8239 | 0.23043 | 44.8463
2010-08-29 | 2200 | 0 | 0 | 6.3493 | 7.8267 | 9.296 | 0 | 6.8239 | 0.23043 | 30.5263 | 0 | 0 | 6.3493 | 7.8267 | 9.296 | 0 | 6.8239 | 0.23043 | 30.5263
2010-08-29 | 2300 | 0 | 0 | 5.1867 | 9.5893 | 11.4773 | 0 | 6.8239 | 0.23043 | 33.3077 | 0 | 0 | 5.1867 | 9.5893 | 11.4773 | 0 | 6.8239 | 0.23043 | 33.3077
2010-08-30 | 0 | 0 | 0 | 4.632 | 9.5573 | 13.6587 | 0 | 7.064 | 0.23043 | 35.1425 | 0 | 0 | 4.632 | 9.5573 | 13.6587 | 0 | 7.064 | 0.23043 | 35.1425
2010-08-30 | 100 | 0 | 0 | 3.032 | 10.8773 | 17.1573 | 0 | 7.064 | 0.23043 | 38.3611 | 0 | 0 | 3.032 | 10.8773 | 17.1573 | 0 | 7.064 | 0.23043 | 38.3611
2010-08-30 | 200 | 0 | 0 | 3.1653 | 9.6853 | 16.4373 | 0 | 7.064 | 0.23043 | 36.5825 | 0 | 0 | 3.1653 | 9.6853 | 16.4373 | 0 | 7.064 | 0.23043 | 36.5825
2010-08-30 | 300 | 0 | 0 | 2.792 | 9.2853 | 19.1787 | 0 | 7.064 | 0.23043 | 38.5505 | 0 | 0 | 2.792 | 9.2853 | 19.1787 | 0 | 7.064 | 0.23043 | 38.5505
2010-08-30 | 400 | 0 | 0 | 2.3707 | 8.6293 | 17.6693 | 0 | 7.064 | 0.23043 | 35.9638 | 0 | 0 | 2.3707 | 8.6293 | 17.6693 | 0 | 7.064 | 0.23043 | 35.9638
2010-08-30 | 500 | 0 | 0 | 1.7067 | 8.1173 | 14.6827 | 0 | 7.064 | 0.23043 | 31.8011 | 0 | 0 | 1.7067 | 8.1173 | 14.6827 | 0 | 7.064 | 0.23043 | 31.8011
2010-08-30 | 600 | 0 | 0 | 1.3813 | 6.7973 | 12.1707 | 0.72208 | 7.064 | 0.23043 | 28.3659 | 0 | 0 | 1.3813 | 6.7973 | 12.1707 | 0.72208 | 7.064 | 0.23043 | 28.3659
2010-08-30 | 700 | 0 | 0 | 0.42933 | 3.9573 | 6.624 | 16.3896 | 7.064 | 0.23043 | 34.6947 | 0 | 0 | 0.42933 | 3.9573 | 6.624 | 16.3896 | 7.064 | 0.23043 | 34.6947
2010-08-30 | 800 | 0 | 0 | 0 | 1.2773 | 4.8267 | 33.1582 | 7.064 | 0.23043 | 46.5566 | 0 | 0 | 0 | 1.2773 | 4.8267 | 33.1582 | 7.064 | 0.23043 | 46.5566
2010-08-30 | 900 | 0 | 0 | 0 | 1.4613 | 7.3653 | 43.871 | 7.064 | 0.23043 | 59.9921 | 0 | 0 | 0 | 1.4613 | 7.3653 | 43.871 | 7.064 | 0.23043 | 59.9921
2010-08-30 | 1000 | 0 | 0 | 0 | 1.7333 | 7.9893 | 42.1032 | 7.064 | 0.23043 | 59.1203 | 0 | 0 | 0 | 1.7333 | 7.9893 | 42.1032 | 7.064 | 0.23043 | 59.1203
2010-08-30 | 1100 | 0 | 0 | 2.8533 | 1.48 | 6.3147 | 45.6605 | 7.064 | 0.23043 | 63.603 | 0 | 0 | 2.8533 | 1.48 | 6.3147 | 45.6605 | 7.064 | 0.23043 | 63.603
2010-08-30 | 1200 | 0 | 0 | 0.968 | 0.54933 | 2.9707 | 44.068 | 7.064 | 0.23043 | 55.8505 | 0 | 0 | 0.968 | 0.54933 | 2.9707 | 44.068 | 7.064 | 0.23043 | 55.8505
2010-08-30 | 1300 | 0 | 0 | 2.2987 | 0 | 0.832 | 39.9814 | 7.064 | 0.23043 | 50.4066 | 0 | 0 | 2.2987 | 0 | 0.832 | 39.9814 | 7.064 | 0.23043 | 50.4066
2010-08-30 | 1400 | 0 | 0 | 7.136 | 0 | 0 | 25.7146 | 7.064 | 0.23043 | 40.145 | 0 | 0 | 7.136 | 0 | 0 | 25.7146 | 7.064 | 0.23043 | 40.145
2010-08-30 | 1500 | 0 | 0 | 8.056 | 1.12 | 0.34667 | 27.8896 | 7.064 | 0.23043 | 44.7067 | 0 | 0 | 8.056 | 1.12 | 0.34667 | 27.8896 | 7.064 | 0.23043 | 44.7067
2010-08-30 | 1600 | 0 | 0 | 7.4107 | 3.944 | 4.6347 | 9.7016 | 7.064 | 0.23043 | 32.9854 | 0 | 0 | 7.4107 | 3.944 | 4.6347 | 9.7016 | 7.064 | 0.23043 | 32.9854
2010-08-30 | 1700 | 0 | 0 | 2.0347 | 2.3067 | 10.0213 | 1.1858 | 7.064 | 0.23043 | 22.8429 | 0 | 0 | 2.0347 | 2.3067 | 10.0213 | 1.1858 | 7.064 | 0.23043 | 22.8429
2010-08-30 | 1800 | 0 | 0 | 4.0453 | 4.3467 | 24.6347 | 0 | 7.064 | 0.23043 | 40.3211 | 0 | 0 | 4.0453 | 4.3467 | 24.6347 | 0 | 7.064 | 0.23043 | 40.3211
2010-08-30 | 1900 | 0 | 0 | 2.3467 | 15.5573 | 28.64 | 0 | 7.064 | 0.23043 | 53.8385 | 0 | 0 | 2.3467 | 15.5573 | 28.64 | 0 | 7.064 | 0.23043 | 53.8385
2010-08-30 | 2000 | 0 | 0 | 0.76533 | 18.856 | 33.6533 | 0 | 7.064 | 0.23043 | 60.5691 | 0 | 0 | 0.76533 | 18.856 | 33.6533 | 0 | 7.064 | 0.23043 | 60.5691
2010-08-30 | 2100 | 0 | 0 | 2.2773 | 8.8 | 15.8293 | 0 | 7.064 | 0.23043 | 34.2011 | 0 | 0 | 2.2773 | 8.8 | 15.8293 | 0 | 7.064 | 0.23043 | 34.2011
2010-08-30 | 2200 | 0 | 0 | 5.9547 | 5.8187 | 10.5867 | 0 | 7.064 | 0.23043 | 29.6545 | 0 | 0 | 5.9547 | 5.8187 | 10.5867 | 0 | 7.064 | 0.23043 | 29.6545
2010-08-30 | 2300 | 0 | 0 | 3.904 | 7.2293 | 14.304 | 0 | 7.064 | 0.23043 | 32.7318 | 0 | 0 | 3.904 | 7.2293 | 14.304 | 0 | 7.064 | 0.23043 | 32.7318
2010-08-31 | 0 | 0 | 0 | 1.8427 | 9.4213 | 19.9307 | 0 | 7.3042 | 0.23043 | 38.7293 | 0 | 0 | 1.8427 | 9.4213 | 19.9307 | 0 | 7.3042 | 0.23043 | 38.7293
2010-08-31 | 100 | 0 | 0 | 1.152 | 11.4907 | 35.056 | 0 | 7.3042 | 0.23043 | 55.2333 | 0 | 0 | 1.152 | 11.4907 | 35.056 | 0 | 7.3042 | 0.23043 | 55.2333
2010-08-31 | 200 | 0 | 0 | 2.1813 | 8.3867 | 29.472 | 0 | 7.3042 | 0.23043 | 47.5746 | 0 | 0 | 2.1813 | 8.3867 | 29.472 | 0 | 7.3042 | 0.23043 | 47.5746
2010-08-31 | 300 | 0 | 0 | 2.4267 | 7.0107 | 26.9707 | 0 | 7.3042 | 0.23043 | 43.9426 | 0 | 0 | 2.4267 | 7.0107 | 26.9707 | 0 | 7.3042 | 0.23043 | 43.9426
2010-08-31 | 400 | 0 | 0 | 3.1733 | 5.0613 | 27.8613 | 0 | 7.3042 | 0.23043 | 43.6306 | 0 | 0 | 3.1733 | 5.0613 | 27.8613 | 0 | 7.3042 | 0.23043 | 43.6306
2010-08-31 | 500 | 0 | 0 | 10.4613 | 4.0587 | 19.6107 | 0 | 7.3042 | 0.23043 | 41.6653 | 0 | 0 | 10.4613 | 4.0587 | 19.6107 | 0 | 7.3042 | 0.23043 | 41.6653
2010-08-31 | 600 | 0 | 0 | 13.2693 | 4.528 | 20.3467 | 0.7232 | 7.3042 | 0.23043 | 46.4018 | 0 | 0 | 13.2693 | 4.528 | 20.3467 | 0.7232 | 7.3042 | 0.23043 | 46.4018
2010-08-31 | 700 | 0 | 0 | 4.976 | 4.5627 | 13.0027 | 16.6341 | 7.3042 | 0.23043 | 46.71 | 0 | 0 | 4.976 | 4.5627 | 13.0027 | 16.6341 | 7.3042 | 0.23043 | 46.71
2010-08-31 | 800 | 0 | 0 | 3.9147 | 2.648 | 0.512 | 31.0128 | 7.3042 | 0.23043 | 45.6221 | 0 | 0 | 3.9147 | 2.648 | 0.512 | 31.0128 | 7.3042 | 0.23043 | 45.6221
2010-08-31 | 900 | 0 | 0 | 4.7253 | 0.57067 | 0 | 34.9235 | 7.3042 | 0.23043 | 47.7541 | 0 | 0 | 4.7253 | 0.57067 | 0 | 34.9235 | 7.3042 | 0.23043 | 47.7541
2010-08-31 | 1000 | 0 | 0 | 9.2773 | 0.184 | 0 | 48.5134 | 7.3042 | 0.23043 | 65.5094 | 0 | 0 | 9.2773 | 0.184 | 0 | 48.5134 | 7.3042 | 0.23043 | 65.5094
2010-08-31 | 1100 | 0 | 0 | 10.3173 | 0 | 0.672 | 52.0202 | 7.3042 | 0.23043 | 70.5442 | 0 | 0 | 10.3173 | 0 | 0.672 | 52.0202 | 7.3042 | 0.23043 | 70.5442
2010-08-31 | 1200 | 0 | 0 | 11.6853 | 0 | 0 | 53.8291 | 7.3042 | 0.23043 | 73.049 | 0 | 0 | 11.6853 | 0 | 0 | 53.8291 | 7.3042 | 0.23043 | 73.049
2010-08-31 | 1300 | 0 | 0 | 28.2533 | 0 | 0 | 36.1113 | 7.3042 | 0.23043 | 71.8992 | 0 | 0 | 28.2533 | 0 | 0 | 36.1113 | 7.3042 | 0.23043 | 71.8992
2010-08-31 | 1400 | 0 | 0 | 8.2213 | 8.9573 | 2.4427 | 23.6783 | 7.3042 | 0.23043 | 50.8342 | 0 | 0 | 8.2213 | 8.9573 | 2.4427 | 23.6783 | 7.3042 | 0.23043 | 50.8342
2010-08-31 | 1500 | 0 | 0 | 2.68 | 17.0613 | 37.0187 | 28.5332 | 7.3042 | 0.23043 | 92.8278 | 0 | 0 | 2.68 | 17.0613 | 37.0187 | 28.5332 | 7.3042 | 0.23043 | 92.8278
2010-08-31 | 1600 | 0 | 0 | 3.3333 | 12.2827 | 42.7947 | 7.2796 | 7.3042 | 0.23043 | 73.2249 | 0 | 0 | 3.3333 | 12.2827 | 42.7947 | 7.2796 | 7.3042 | 0.23043 | 73.2249
2010-08-31 | 1700 | 0 | 0 | 9.1013 | 5.5627 | 12.9013 | 0.1324 | 7.3042 | 0.23043 | 35.2323 | 0 | 0 | 9.1013 | 5.5627 | 12.9013 | 0.1324 | 7.3042 | 0.23043 | 35.2323
2010-08-31 | 1800 | 0 | 0 | 2.2053 | 13.896 | 31.9253 | 0 | 7.3042 | 0.23043 | 55.5613 | 0 | 0 | 2.2053 | 13.896 | 31.9253 | 0 | 7.3042 | 0.23043 | 55.5613
2010-08-31 | 1900 | 0 | 0 | 0 | 6.2693 | 19.4827 | 0 | 7.3042 | 0.23043 | 33.2866 | 0 | 0 | 0 | 6.2693 | 19.4827 | 0 | 7.3042 | 0.23043 | 33.2866
2010-08-31 | 2000 | 0 | 0 | 5.9787 | 4.4507 | 10.4213 | 0 | 7.3042 | 0.23043 | 28.3853 | 0 | 0 | 5.9787 | 4.4507 | 10.4213 | 0 | 7.3042 | 0.23043 | 28.3853
2010-08-31 | 2100 | 0 | 0 | 14.6107 | 2.2933 | 8.112 | 0 | 7.3042 | 0.23043 | 32.5506 | 0 | 0 | 14.6107 | 2.2933 | 8.112 | 0 | 7.3042 | 0.23043 | 32.5506
2010-08-31 | 2200 | 0 | 0 | 16.2747 | 3.656 | 4.688 | 0 | 7.3042 | 0.23043 | 32.1533 | 0 | 0 | 16.2747 | 3.656 | 4.688 | 0 | 7.3042 | 0.23043 | 32.1533
2010-08-31 | 2300 | 0 | 0 | 8.4507 | 3.8507 | 7.3333 | 0 | 7.3042 | 0.23043 | 27.1693 | 0 | 0 | 8.4507 | 3.8507 | 7.3333 | 0 | 7.3042 | 0.23043 | 27.1693
2010-09-01 | 0 | 0 | 0 | 3.68 | 3.8427 | 3.6107 | 0 | 6.2307 | 0.23043 | 17.5945 | 0 | 0 | 3.68 | 3.8427 | 3.6107 | 0 | 6.2307 | 0.23043 | 17.5945
2010-09-01 | 100 | 0 | 0 | 0.816 | 4.5387 | 5.2693 | 0 | 6.2307 | 0.23043 | 17.0852 | 0 | 0 | 0.816 | 4.5387 | 5.2693 | 0 | 6.2307 | 0.23043 | 17.0852
2010-09-01 | 200 | 0 | 0 | 1.0987 | 2.2987 | 1.504 | 0 | 6.2307 | 0.23043 | 11.3625 | 0 | 0 | 1.0987 | 2.2987 | 1.504 | 0 | 6.2307 | 0.23043 | 11.3625
2010-09-01 | 300 | 0 | 0 | 1.72 | 2.536 | 0.85333 | 0 | 6.2307 | 0.23043 | 11.5705 | 0 | 0 | 1.72 | 2.536 | 0.85333 | 0 | 6.2307 | 0.23043 | 11.5705
2010-09-01 | 400 | 0 | 0 | 1.6987 | 0.74133 | 0.47467 | 0 | 6.2307 | 0.23043 | 9.3758 | 0 | 0 | 1.6987 | 0.74133 | 0.47467 | 0 | 6.2307 | 0.23043 | 9.3758
2010-09-01 | 500 | 0 | 0 | 4.392 | 0.60533 | 0 | 0 | 6.2307 | 0.23043 | 11.4585 | 0 | 0 | 4.392 | 0.60533 | 0 | 0 | 6.2307 | 0.23043 | 11.4585
2010-09-01 | 600 | 0 | 0 | 4.36 | 1.952 | 5.0987 | 0.70304 | 6.2307 | 0.23043 | 18.5749 | 0 | 0 | 4.36 | 1.952 | 5.0987 | 0.70304 | 6.2307 | 0.23043 | 18.5749
2010-09-01 | 700 | 0 | 0 | 3.5493 | 8.2587 | 18.8427 | 16.3464 | 6.2307 | 0.23043 | 53.4582 | 0 | 0 | 3.5493 | 8.2587 | 18.8427 | 16.3464 | 6.2307 | 0.23043 | 53.4582
2010-09-01 | 800 | 0 | 0 | 3.888 | 8.4587 | 18.9067 | 27.2506 | 6.2307 | 0.23043 | 64.9651 | 0 | 0 | 3.888 | 8.4587 | 18.9067 | 27.2506 | 6.2307 | 0.23043 | 64.9651
2010-09-01 | 900 | 0 | 0 | 12.0533 | 13.2747 | 34.4693 | 42.5685 | 6.2307 | 0.23043 | 108.827 | 0 | 0 | 12.0533 | 13.2747 | 34.4693 | 42.5685 | 6.2307 | 0.23043 | 108.827
2010-09-01 | 1000 | 0 | 0 | 21.5787 | 18.7307 | 36.3947 | 33.2986 | 6.2307 | 0.23043 | 116.4638 | 0 | 0 | 21.5787 | 18.7307 | 36.3947 | 33.2986 | 6.2307 | 0.23043 | 116.4638
2010-09-01 | 1100 | 0 | 0 | 26.0427 | 21.504 | 39.76 | 50.007 | 6.2307 | 0.23043 | 143.7749 | 0 | 0 | 26.0427 | 21.504 | 39.76 | 50.007 | 6.2307 | 0.23043 | 143.7749
2010-09-01 | 1200 | 0 | 0 | 25.4213 | 17.7493 | 49.0347 | 48.1529 | 6.2307 | 0.23043 | 146.8194 | 0 | 0 | 25.4213 | 17.7493 | 49.0347 | 48.1529 | 6.2307 | 0.23043 | 146.8194
2010-09-01 | 1300 | 0 | 0 | 32.968 | 12.6827 | 38.4373 | 48.276 | 6.2307 | 0.23043 | 138.8252 | 0 | 0 | 32.968 | 12.6827 | 38.4373 | 48.276 | 6.2307 | 0.23043 | 138.8252
2010-09-01 | 1400 | 0 | 0 | 26.4693 | 18.7413 | 34.784 | 35.7947 | 6.2307 | 0.23043 | 122.2506 | 0 | 0 | 26.4693 | 18.7413 | 34.784 | 35.7947 | 6.2307 | 0.23043 | 122.2506
2010-09-01 | 1500 | 0 | 0 | 17.9067 | 19.3413 | 31.2053 | 27.0097 | 6.2307 | 0.23043 | 101.9242 | 0 | 0 | 17.9067 | 19.3413 | 31.2053 | 27.0097 | 6.2307 | 0.23043 | 101.9242
2010-09-01 | 1600 | 0 | 0 | 34.464 | 34.464 | 68.928 | 13.5817 | 6.2307 | 0.23043 | 157.8989 | 0 | 0 | 34.464 | 34.464 | 68.928 | 13.5817 | 6.2307 | 0.23043 | 157.8989
2010-09-01 | 1700 | 0 | 0 | 34.464 | 34.464 | 68.928 | 0.342 | 6.2307 | 0.23043 | 144.6592 | 0 | 0 | 34.464 | 34.464 | 68.928 | 0.342 | 6.2307 | 0.23043 | 144.6592
2010-09-01 | 1800 | 0 | 0 | 34.464 | 34.464 | 68.928 | 0 | 6.2307 | 0.23043 | 144.3172 | 0 | 0 | 34.464 | 34.464 | 68.928 | 0 | 6.2307 | 0.23043 | 144.3172
2010-09-01 | 1900 | 0 | 0 | 34.464 | 34.464 | 68.928 | 0 | 6.2307 | 0.23043 | 144.3172 | 0 | 0 | 34.464 | 34.464 | 68.928 | 0 | 6.2307 | 0.23043 | 144.3172
2010-09-01 | 2000 | 0 | 0 | 34.464 | 34.464 | 68.928 | 0 | 6.2307 | 0.23043 | 144.3172 | 0 | 0 | 34.464 | 34.464 | 68.928 | 0 | 6.2307 | 0.23043 | 144.3172
2010-09-01 | 2100 | 0 | 0 | 34.464 | 34.464 | 66.5653 | 0 | 6.2307 | 0.23043 | 141.9545 | 0 | 0 | 34.464 | 34.464 | 66.5653 | 0 | 6.2307 | 0.23043 | 141.9545
2010-09-01 | 2200 | 0 | 0 | 31.68 | 34.464 | 57.1253 | 0 | 6.2307 | 0.23043 | 129.7305 | 0 | 0 | 31.68 | 34.464 | 57.1253 | 0 | 6.2307 | 0.23043 | 129.7305
2010-09-01 | 2300 | 0 | 0 | 20.7733 | 32.5493 | 61.248 | 0 | 6.2307 | 0.23043 | 121.0318 | 0 | 0 | 20.7733 | 32.5493 | 61.248 | 0 | 6.2307 | 0.23043 | 121.0318
2010-09-02 | 0 | 0 | 0 | 15.0107 | 28.736 | 46.7413 | 0 | 6.3847 | 0.23043 | 97.1031 | 0 | 0 | 15.0107 | 28.736 | 46.7413 | 0 | 6.3847 | 0.23043 | 97.1031
2010-09-02 | 100 | 0 | 0 | 10.7893 | 19.9067 | 41.2107 | 0 | 6.3847 | 0.23043 | 78.5218 | 0 | 0 | 10.7893 | 19.9067 | 41.2107 | 0 | 6.3847 | 0.23043 | 78.5218
2010-09-02 | 200 | 0 | 0 | 6.52 | 22.9093 | 45.5307 | 0 | 6.3847 | 0.23043 | 81.5751 | 0 | 0 | 6.52 | 22.9093 | 45.5307 | 0 | 6.3847 | 0.23043 | 81.5751
2010-09-02 | 300 | 0 | 0 | 6.8667 | 22.3467 | 45.8347 | 0 | 6.3847 | 0.23043 | 81.6631 | 0 | 0 | 6.8667 | 22.3467 | 45.8347 | 0 | 6.3847 | 0.23043 | 81.6631
2010-09-02 | 400 | 0 | 0 | 7.9653 | 22.3973 | 41.4293 | 0 | 6.3847 | 0.23043 | 78.4071 | 0 | 0 | 7.9653 | 22.3973 | 41.4293 | 0 | 6.3847 | 0.23043 | 78.4071
2010-09-02 | 500 | 0 | 0 | 7.5733 | 21.5147 | 40.2827 | 0 | 6.3847 | 0.23043 | 75.9858 | 0 | 0 | 7.5733 | 21.5147 | 40.2827 | 0 | 6.3847 | 0.23043 | 75.9858
2010-09-02 | 600 | 0 | 0 | 4.992 | 18.848 | 31.5147 | 1.1387 | 6.3847 | 0.23043 | 63.1085 | 0 | 0 | 4.992 | 18.848 | 31.5147 | 1.1387 | 6.3847 | 0.23043 | 63.1085
2010-09-02 | 700 | 0 | 0 | 1.5067 | 13.0267 | 22.9067 | 14.4406 | 6.3847 | 0.23043 | 58.4957 | 0 | 0 | 1.5067 | 13.0267 | 22.9067 | 14.4406 | 6.3847 | 0.23043 | 58.4957
2010-09-02 | 800 | 0 | 0 | 0.81333 | 9.0373 | 22.2667 | 32.8666 | 6.3847 | 0.23043 | 71.599 | 0 | 0 | 0.81333 | 9.0373 | 22.2667 | 32.8666 | 6.3847 | 0.23043 | 71.599
2010-09-02 | 900 | 0 | 0 | 0.66133 | 8.0693 | 17.5093 | 46.715 | 6.3847 | 0.23043 | 79.5701 | 0 | 0 | 0.66133 | 8.0693 | 17.5093 | 46.715 | 6.3847 | 0.23043 | 79.5701
2010-09-02 | 1000 | 0 | 0 | 0.62667 | 5.64 | 12.2187 | 50.7859 | 6.3847 | 0.23043 | 75.8864 | 0 | 0 | 0.62667 | 5.64 | 12.2187 | 50.7859 | 6.3847 | 0.23043 | 75.8864
2010-09-02 | 1100 | 0 | 0 | 0.78133 | 2.8853 | 7.04 | 52.5658 | 6.3847 | 0.23043 | 69.8876 | 0 | 0 | 0.78133 | 2.8853 | 7.04 | 52.5658 | 6.3847 | 0.23043 | 69.8876
2010-09-02 | 1200 | 0 | 0 | 0.88 | 1.216 | 4.72 | 52.8518 | 6.3847 | 0.23043 | 66.2829 | 0 | 0 | 0.88 | 1.216 | 4.72 | 52.8518 | 6.3847 | 0.23043 | 66.2829
2010-09-02 | 1300 | 0 | 0 | 1.144 | 1.0507 | 2.9867 | 50.1078 | 6.3847 | 0.23043 | 61.9042 | 0 | 0 | 1.144 | 1.0507 | 2.9867 | 50.1078 | 6.3847 | 0.23043 | 61.9042
2010-09-02 | 1400 | 0 | 0 | 1.9947 | 1.472 | 3.5947 | 37.9982 | 6.3847 | 0.23043 | 51.6746 | 0 | 0 | 1.9947 | 1.472 | 3.5947 | 37.9982 | 6.3847 | 0.23043 | 51.6746
2010-09-02 | 1500 | 0 | 0 | 2.4987 | 1.3573 | 2.944 | 31.8003 | 6.3847 | 0.23043 | 45.2154 | 0 | 0 | 2.4987 | 1.3573 | 2.944 | 31.8003 | 6.3847 | 0.23043 | 45.2154
2010-09-02 | 1600 | 0 | 0 | 1.1013 | 1.5147 | 2.5227 | 18.8366 | 6.3847 | 0.23043 | 30.5904 | 0 | 0 | 1.1013 | 1.5147 | 2.5227 | 18.8366 | 6.3847 | 0.23043 | 30.5904
2010-09-02 | 1700 | 0 | 0 | 1.8027 | 2.1493 | 3.8613 | 0.74656 | 6.3847 | 0.23043 | 15.175 | 0 | 0 | 1.8027 | 2.1493 | 3.8613 | 0.74656 | 6.3847 | 0.23043 | 15.175
2010-09-02 | 1800 | 0 | 0 | 3.7573 | 3.8107 | 6.2293 | 0 | 6.3847 | 0.23043 | 20.4125 | 0 | 0 | 3.7573 | 3.8107 | 6.2293 | 0 | 6.3847 | 0.23043 | 20.4125
2010-09-02 | 1900 | 0 | 0 | 4.12 | 4.648 | 9.824 | 0 | 6.3847 | 0.23043 | 25.2071 | 0 | 0 | 4.12 | 4.648 | 9.824 | 0 | 6.3847 | 0.23043 | 25.2071
2010-09-02 | 2000 | 0 | 0 | 2.544 | 6.4507 | 13.4027 | 0 | 6.3847 | 0.23043 | 29.0125 | 0 | 0 | 2.544 | 6.4507 | 13.4027 | 0 | 6.3847 | 0.23043 | 29.0125
2010-09-02 | 2100 | 0 | 0 | 2.064 | 8.856 | 16.912 | 0 | 6.3847 | 0.23043 | 34.4471 | 0 | 0 | 2.064 | 8.856 | 16.912 | 0 | 6.3847 | 0.23043 | 34.4471
2010-09-02 | 2200 | 0 | 0 | 3.9893 | 9.8693 | 17.1573 | 0 | 6.3847 | 0.23043 | 37.6311 | 0 | 0 | 3.9893 | 9.8693 | 17.1573 | 0 | 6.3847 | 0.23043 | 37.6311
2010-09-02 | 2300 | 0 | 0 | 4.384 | 7.936 | 12.016 | 0 | 6.3847 | 0.23043 | 30.9511 | 0 | 0 | 4.384 | 7.936 | 12.016 | 0 | 6.3847 | 0.23043 | 30.9511
2010-09-03 | 0 | 0 | 0 | 4.576 | 5.344 | 8.6773 | 0 | 6.0097 | 0.23043 | 24.8374 | 0 | 0 | 4.576 | 5.344 | 8.6773 | 0 | 6.0097 | 0.23043 | 24.8374
2010-09-03 | 100 | 0 | 0 | 3.76 | 4.752 | 7.52 | 0 | 6.0097 | 0.23043 | 22.2721 | 0 | 0 | 3.76 | 4.752 | 7.52 | 0 | 6.0097 | 0.23043 | 22.2721
2010-09-03 | 200 | 0 | 0 | 2.2 | 4.5013 | 7.5413 | 0 | 6.0097 | 0.23043 | 20.4828 | 0 | 0 | 2.2 | 4.5013 | 7.5413 | 0 | 6.0097 | 0.23043 | 20.4828
2010-09-03 | 300 | 0 | 0 | 1.8453 | 3.656 | 6.5547 | 0 | 6.0097 | 0.23043 | 18.2961 | 0 | 0 | 1.8453 | 3.656 | 6.5547 | 0 | 6.0097 | 0.23043 | 18.2961
2010-09-03 | 400 | 0 | 0 | 1.8187 | 2.704 | 5.0347 | 0 | 6.0097 | 0.23043 | 15.7974 | 0 | 0 | 1.8187 | 2.704 | 5.0347 | 0 | 6.0097 | 0.23043 | 15.7974
2010-09-03 | 500 | 0 | 0 | 1.3227 | 2.5947 | 4.448 | 0 | 6.0097 | 0.23043 | 14.6054 | 0 | 0 | 1.3227 | 2.5947 | 4.448 | 0 | 6.0097 | 0.23043 | 14.6054
2010-09-03 | 600 | 0 | 0 | 0.89867 | 2.216 | 2.6293 | 0.78944 | 6.0097 | 0.23043 | 12.7735 | 0 | 0 | 0.89867 | 2.216 | 2.6293 | 0.78944 | 6.0097 | 0.23043 | 12.7735
2010-09-03 | 700 | 0 | 0 | 0.46933 | 1.1227 | 1.072 | 19.811 | 6.0097 | 0.23043 | 28.7151 | 0 | 0 | 0.46933 | 1.1227 | 1.072 | 19.811 | 6.0097 | 0.23043 | 28.7151
2010-09-03 | 800 | 0 | 0 | 1.0293 | 1.8747 | 2.3947 | 35.5034 | 6.0097 | 0.23043 | 47.0421 | 0 | 0 | 1.0293 | 1.8747 | 2.3947 | 35.5034 | 6.0097 | 0.23043 | 47.0421
2010-09-03 | 900 | 0 | 0 | 1.432 | 1.8533 | 2.3893 | 47.3108 | 6.0097 | 0.23043 | 59.2256 | 0 | 0 | 1.432 | 1.8533 | 2.3893 | 47.3108 | 6.0097 | 0.23043 | 59.2256
2010-09-03 | 1000 | 0 | 0 | 0.81867 | 1.0133 | 1.712 | 55.254 | 6.0097 | 0.23043 | 65.0381 | 0 | 0 | 0.81867 | 1.0133 | 1.712 | 55.254 | 6.0097 | 0.23043 | 65.0381
2010-09-03 | 1100 | 0 | 0 | 0.41867 | 0.96 | 1.552 | 59.1248 | 6.0097 | 0.23043 | 68.2956 | 0 | 0 | 0.41867 | 0.96 | 1.552 | 59.1248 | 6.0097 | 0.23043 | 68.2956
2010-09-03 | 1200 | 0 | 0 | 0.50933 | 1.1947 | 1.776 | 57.5299 | 6.0097 | 0.23043 | 67.25 | 0 | 0 | 0.50933 | 1.1947 | 1.776 | 57.5299 | 6.0097 | 0.23043 | 67.25
2010-09-03 | 1300 | 0 | 0 | 0.25867 | 1.9387 | 2.2827 | 54.6973 | 6.0097 | 0.23043 | 65.4174 | 0 | 0 | 0.25867 | 1.9387 | 2.2827 | 54.6973 | 6.0097 | 0.23043 | 65.4174
2010-09-03 | 1400 | 0 | 0 | 0.21333 | 0.54667 | 1.9413 | 46.875 | 6.0097 | 0.23043 | 55.8164 | 0 | 0 | 0.21333 | 0.54667 | 1.9413 | 46.875 | 6.0097 | 0.23043 | 55.8164
2010-09-03 | 1500 | 0 | 0 | 0.088 | 0.35467 | 0.48 | 35.0403 | 6.0097 | 0.23043 | 42.2031 | 0 | 0 | 0.088 | 0.35467 | 0.48 | 35.0403 | 6.0097 | 0.23043 | 42.2031
2010-09-03 | 1600 | 0 | 0 | 0.22933 | 0 | 0 | 18.8771 | 6.0097 | 0.23043 | 25.3465 | 0 | 0 | 0.22933 | 0 | 0 | 18.8771 | 6.0097 | 0.23043 | 25.3465
2010-09-03 | 1700 | 0 | 0 | 1.4 | 0.60533 | 0.29867 | 0.73064 | 6.0097 | 0.23043 | 9.2747 | 0 | 0 | 1.4 | 0.60533 | 0.29867 | 0.73064 | 6.0097 | 0.23043 | 9.2747
2010-09-03 | 1800 | 0 | 0 | 4.9227 | 3.136 | 1.0347 | 0 | 6.0097 | 0.23043 | 15.3334 | 0 | 0 | 4.9227 | 3.136 | 1.0347 | 0 | 6.0097 | 0.23043 | 15.3334
2010-09-03 | 1900 | 0 | 0 | 4.168 | 4.7253 | 7.6 | 0 | 6.0097 | 0.23043 | 22.7334 | 0 | 0 | 4.168 | 4.7253 | 7.6 | 0 | 6.0097 | 0.23043 | 22.7334
2010-09-03 | 2000 | 0 | 0 | 4.3893 | 7.808 | 16.6453 | 0 | 6.0097 | 0.23043 | 35.0828 | 0 | 0 | 4.3893 | 7.808 | 16.6453 | 0 | 6.0097 | 0.23043 | 35.0828
2010-09-03 | 2100 | 0 | 0 | 2.9707 | 7.4 | 10.1333 | 0 | 6.0097 | 0.23043 | 26.7441 | 0 | 0 | 2.9707 | 7.4 | 10.1333 | 0 | 6.0097 | 0.23043 | 26.7441
2010-09-03 | 2200 | 0 | 0 | 2.112 | 6.6507 | 8.0053 | 0 | 6.0097 | 0.23043 | 23.0081 | 0 | 0 | 2.112 | 6.6507 | 8.0053 | 0 | 6.0097 | 0.23043 | 23.0081
2010-09-03 | 2300 | 0 | 0 | 1.4053 | 5.3013 | 6.0907 | 0 | 6.0097 | 0.23043 | 19.0374 | 0 | 0 | 1.4053 | 5.3013 | 6.0907 | 0 | 6.0097 | 0.23043 | 19.0374
2010-09-04 | 0 | 0 | 0 | 0.40267 | 5.496 | 7.264 | 0 | 5.7268 | 0.23043 | 19.1199 | 0 | 0 | 0.40267 | 5.496 | 7.264 | 0 | 5.7268 | 0.23043 | 19.1199
2010-09-04 | 100 | 0 | 0 | 0 | 5.1173 | 6.4107 | 0 | 5.7268 | 0.23043 | 17.4852 | 0 | 0 | 0 | 5.1173 | 6.4107 | 0 | 5.7268 | 0.23043 | 17.4852
2010-09-04 | 200 | 0 | 0 | 0 | 4.0667 | 4.6773 | 0 | 5.7268 | 0.23043 | 14.7012 | 0 | 0 | 0 | 4.0667 | 4.6773 | 0 | 5.7268 | 0.23043 | 14.7012
2010-09-04 | 300 | 0 | 0 | 0 | 3.688 | 4.2667 | 0 | 5.7268 | 0.23043 | 13.9119 | 0 | 0 | 0 | 3.688 | 4.2667 | 0 | 5.7268 | 0.23043 | 13.9119
2010-09-04 | 400 | 0 | 0 | 0 | 2.8507 | 3.1733 | 0 | 5.7268 | 0.23043 | 11.9812 | 0 | 0 | 0 | 2.8507 | 3.1733 | 0 | 5.7268 | 0.23043 | 11.9812
2010-09-04 | 500 | 0 | 0 | 0 | 2.112 | 2.288 | 0 | 5.7268 | 0.23043 | 10.3572 | 0 | 0 | 0 | 2.112 | 2.288 | 0 | 5.7268 | 0.23043 | 10.3572
2010-09-04 | 600 | 0 | 0 | 0 | 1.1573 | 1.5627 | 0.83544 | 5.7268 | 0.23043 | 9.5127 | 0 | 0 | 0 | 1.1573 | 1.5627 | 0.83544 | 5.7268 | 0.23043 | 9.5127
2010-09-04 | 700 | 0 | 0 | 0 | 0.11467 | 0 | 20.1549 | 5.7268 | 0.23043 | 26.2268 | 0 | 0 | 0 | 0.11467 | 0 | 20.1549 | 5.7268 | 0.23043 | 26.2268
2010-09-04 | 800 | 0 | 0 | 0 | 0.074667 | 0 | 37.0562 | 5.7268 | 0.23043 | 43.0881 | 0 | 0 | 0 | 0.074667 | 0 | 37.0562 | 5.7268 | 0.23043 | 43.0881
2010-09-04 | 900 | 0 | 0 | 0 | 0 | 0 | 47.6626 | 5.7268 | 0.23043 | 53.6198 | 0 | 0 | 0 | 0 | 0 | 47.6626 | 5.7268 | 0.23043 | 53.6198
2010-09-04 | 1000 | 0 | 0 | 0 | 0 | 0 | 55.9774 | 5.7268 | 0.23043 | 61.9346 | 0 | 0 | 0 | 0 | 0 | 55.9774 | 5.7268 | 0.23043 | 61.9346
2010-09-04 | 1100 | 0 | 0 | 0 | 0 | 0 | 58.7982 | 5.7268 | 0.23043 | 64.7554 | 0 | 0 | 0 | 0 | 0 | 58.7982 | 5.7268 | 0.23043 | 64.7554
2010-09-04 | 1200 | 0 | 0 | 0 | 0 | 0 | 52.9487 | 5.7268 | 0.23043 | 58.906 | 0 | 0 | 0 | 0 | 0 | 52.9487 | 5.7268 | 0.23043 | 58.906
2010-09-04 | 1300 | 0 | 0 | 0 | 0 | 0 | 51.1639 | 5.7268 | 0.23043 | 57.1212 | 0 | 0 | 0 | 0 | 0 | 51.1639 | 5.7268 | 0.23043 | 57.1212
2010-09-04 | 1400 | 0 | 0 | 0 | 0 | 0 | 42.3046 | 5.7268 | 0.23043 | 48.2618 | 0 | 0 | 0 | 0 | 0 | 42.3046 | 5.7268 | 0.23043 | 48.2618
2010-09-04 | 1500 | 0 | 0 | 0.49333 | 0 | 0.29867 | 29.3837 | 5.7268 | 0.23043 | 36.1329 | 0 | 0 | 0.49333 | 0 | 0.29867 | 29.3837 | 5.7268 | 0.23043 | 36.1329
2010-09-04 | 1600 | 0 | 0 | 1.192 | 1.4267 | 2.8213 | 17.519 | 5.7268 | 0.23043 | 28.9162 | 0 | 0 | 1.192 | 1.4267 | 2.8213 | 17.519 | 5.7268 | 0.23043 | 28.9162
2010-09-04 | 1700 | 0 | 0 | 3.0933 | 2.8987 | 6.3307 | 0.66088 | 5.7268 | 0.23043 | 18.9408 | 0 | 0 | 3.0933 | 2.8987 | 6.3307 | 0.66088 | 5.7268 | 0.23043 | 18.9408
2010-09-04 | 1800 | 0 | 0 | 6.3973 | 4.2987 | 7.728 | 0 | 5.7268 | 0.23043 | 24.3812 | 0 | 0 | 6.3973 | 4.2987 | 7.728 | 0 | 5.7268 | 0.23043 | 24.3812
2010-09-04 | 1900 | 0 | 0 | 7.7147 | 5.9333 | 10.9067 | 0 | 5.7268 | 0.23043 | 30.5119 | 0 | 0 | 7.7147 | 5.9333 | 10.9067 | 0 | 5.7268 | 0.23043 | 30.5119
2010-09-04 | 2000 | 0 | 0 | 6.1973 | 7.8267 | 15.424 | 0 | 5.7268 | 0.23043 | 35.4052 | 0 | 0 | 6.1973 | 7.8267 | 15.424 | 0 | 5.7268 | 0.23043 | 35.4052
2010-09-04 | 2100 | 0 | 0 | 4.096 | 8.3387 | 12.1973 | 0 | 5.7268 | 0.23043 | 30.5892 | 0 | 0 | 4.096 | 8.3387 | 12.1973 | 0 | 5.7268 | 0.23043 | 30.5892
2010-09-04 | 2200 | 0 | 0 | 3.6213 | 5.6053 | 7.728 | 0 | 5.7268 | 0.23043 | 22.9119 | 0 | 0 | 3.6213 | 5.6053 | 7.728 | 0 | 5.7268 | 0.23043 | 22.9119
2010-09-04 | 2300 | 0 | 0 | 4.1733 | 4.08 | 6.6613 | 0 | 5.7268 | 0.23043 | 20.8719 | 0 | 0 | 4.1733 | 4.08 | 6.6613 | 0 | 5.7268 | 0.23043 | 20.8719
2010-09-05 | 0 | 0 | 0 | 1.744 | 4.5467 | 7.2267 | 0 | 5.7584 | 0.23043 | 19.5061 | 0 | 0 | 1.744 | 4.5467 | 7.2267 | 0 | 5.7584 | 0.23043 | 19.5061
2010-09-05 | 100 | 0 | 0 | 0.416 | 4.288 | 6.0267 | 0 | 5.7584 | 0.23043 | 16.7195 | 0 | 0 | 0.416 | 4.288 | 6.0267 | 0 | 5.7584 | 0.23043 | 16.7195
2010-09-05 | 200 | 0 | 0 | 0.408 | 3.936 | 5.744 | 0 | 5.7584 | 0.23043 | 16.0768 | 0 | 0 | 0.408 | 3.936 | 5.744 | 0 | 5.7584 | 0.23043 | 16.0768
2010-09-05 | 300 | 0 | 0 | 0.552 | 3.7813 | 5.9147 | 0 | 5.7584 | 0.23043 | 16.2368 | 0 | 0 | 0.552 | 3.7813 | 5.9147 | 0 | 5.7584 | 0.23043 | 16.2368
2010-09-05 | 400 | 0 | 0 | 0.84533 | 2.2747 | 3.5253 | 0 | 5.7584 | 0.23043 | 12.6341 | 0 | 0 | 0.84533 | 2.2747 | 3.5253 | 0 | 5.7584 | 0.23043 | 12.6341
2010-09-05 | 500 | 0 | 0 | 0.264 | 0.82933 | 1.6 | 0 | 5.7584 | 0.23043 | 8.6821 | 0 | 0 | 0.264 | 0.82933 | 1.6 | 0 | 5.7584 | 0.23043 | 8.6821
2010-09-05 | 600 | 0 | 0 | 0.17067 | 0.544 | 0.82667 | 0.42592 | 5.7584 | 0.23043 | 7.956 | 0 | 0 | 0.17067 | 0.544 | 0.82667 | 0.42592 | 5.7584 | 0.23043 | 7.956
2010-09-05 | 700 | 0 | 0 | 0 | 0.55733 | 0.53333 | 13.6473 | 5.7584 | 0.23043 | 20.7267 | 0 | 0 | 0 | 0.55733 | 0.53333 | 13.6473 | 5.7584 | 0.23043 | 20.7267
2010-09-05 | 800 | 0 | 0 | 0 | 0.62667 | 0.97067 | 27.9817 | 5.7584 | 0.23043 | 35.5678 | 0 | 0 | 0 | 0.62667 | 0.97067 | 27.9817 | 5.7584 | 0.23043 | 35.5678
2010-09-05 | 900 | 0 | 0 | 0.89333 | 0.50667 | 0.70933 | 36.9542 | 5.7584 | 0.23043 | 45.0523 | 0 | 0 | 0.89333 | 0.50667 | 0.70933 | 36.9542 | 5.7584 | 0.23043 | 45.0523
2010-09-05 | 1000 | 0 | 0 | 1.2933 | 0 | 0 | 43.7004 | 5.7584 | 0.23043 | 50.9825 | 0 | 0 | 1.2933 | 0 | 0 | 43.7004 | 5.7584 | 0.23043 | 50.9825
2010-09-05 | 1100 | 0 | 0 | 0.58667 | 0 | 0 | 50.5422 | 5.7584 | 0.23043 | 57.1177 | 0 | 0 | 0.58667 | 0 | 0 | 50.5422 | 5.7584 | 0.23043 | 57.1177
2010-09-05 | 1200 | 0 | 0 | 0.472 | 0 | 0 | 37.8343 | 5.7584 | 0.23043 | 44.2951 | 0 | 0 | 0.472 | 0 | 0 | 37.8343 | 5.7584 | 0.23043 | 44.2951
2010-09-05 | 1300 | 0 | 0 | 0.045333 | 0.082667 | 0.11733 | 37.48 | 5.7584 | 0.23043 | 43.7141 | 0 | 0 | 0.045333 | 0.082667 | 0.11733 | 37.48 | 5.7584 | 0.23043 | 43.7141
2010-09-05 | 1400 | 0 | 0 | 0 | 0 | 0 | 38.296 | 5.7584 | 0.23043 | 44.2848 | 0 | 0 | 0 | 0 | 0 | 38.296 | 5.7584 | 0.23043 | 44.2848
2010-09-05 | 1500 | 0 | 0 | 0.46133 | 0 | 0 | 16.3575 | 5.7584 | 0.23043 | 22.8076 | 0 | 0 | 0.46133 | 0 | 0 | 16.3575 | 5.7584 | 0.23043 | 22.8076
2010-09-05 | 1600 | 0 | 0 | 0.89867 | 0.15467 | 0 | 6.0833 | 5.7584 | 0.23043 | 13.1254 | 0 | 0 | 0.89867 | 0.15467 | 0 | 6.0833 | 5.7584 | 0.23043 | 13.1254
2010-09-05 | 1700 | 0 | 0 | 3.0187 | 1.1467 | 0.090667 | 0.38528 | 5.7584 | 0.23043 | 10.6301 | 0 | 0 | 3.0187 | 1.1467 | 0.090667 | 0.38528 | 5.7584 | 0.23043 | 10.6301
2010-09-05 | 1800 | 0 | 0 | 7.1653 | 2.2613 | 2.016 | 0 | 5.7584 | 0.23043 | 17.4315 | 0 | 0 | 7.1653 | 2.2613 | 2.016 | 0 | 5.7584 | 0.23043 | 17.4315
2010-09-05 | 1900 | 0 | 0 | 7.5733 | 6.4027 | 12.5867 | 0 | 5.7584 | 0.23043 | 32.5515 | 0 | 0 | 7.5733 | 6.4027 | 12.5867 | 0 | 5.7584 | 0.23043 | 32.5515
2010-09-05 | 2000 | 0 | 0 | 6.9413 | 12.1147 | 22.2667 | 0 | 5.7584 | 0.23043 | 47.3115 | 0 | 0 | 6.9413 | 12.1147 | 22.2667 | 0 | 5.7584 | 0.23043 | 47.3115
2010-09-05 | 2100 | 0 | 0 | 4.6 | 11.0533 | 14.816 | 0 | 5.7584 | 0.23043 | 36.4581 | 0 | 0 | 4.6 | 11.0533 | 14.816 | 0 | 5.7584 | 0.23043 | 36.4581
2010-09-05 | 2200 | 0 | 0 | 2.3467 | 11.1067 | 10.6987 | 0 | 5.7584 | 0.23043 | 30.1408 | 0 | 0 | 2.3467 | 11.1067 | 10.6987 | 0 | 5.7584 | 0.23043 | 30.1408
2010-09-05 | 2300 | 0 | 0 | 1.192 | 9.7973 | 11.184 | 0 | 5.7584 | 0.23043 | 28.1621 | 0 | 0 | 1.192 | 9.7973 | 11.184 | 0 | 5.7584 | 0.23043 | 28.1621
2010-09-06 | 0 | 0 | 0 | 0.6 | 8.24 | 11.3813 | 0 | 5.7899 | 0.23043 | 26.2417 | 0 | 0 | 0.6 | 8.24 | 11.3813 | 0 | 5.7899 | 0.23043 | 26.2417
2010-09-06 | 100 | 0 | 0 | 0.23733 | 7.6853 | 10.1493 | 0 | 5.7899 | 0.23043 | 24.0923 | 0 | 0 | 0.23733 | 7.6853 | 10.1493 | 0 | 5.7899 | 0.23043 | 24.0923
2010-09-06 | 200 | 0 | 0 | 0.104 | 6.864 | 8.16 | 0 | 5.7899 | 0.23043 | 21.1483 | 0 | 0 | 0.104 | 6.864 | 8.16 | 0 | 5.7899 | 0.23043 | 21.1483
2010-09-06 | 300 | 0 | 0 | 0 | 4.7227 | 6.9867 | 0 | 5.7899 | 0.23043 | 17.7297 | 0 | 0 | 0 | 4.7227 | 6.9867 | 0 | 5.7899 | 0.23043 | 17.7297
2010-09-06 | 400 | 0 | 0 | 0 | 3.632 | 7.248 | 0 | 5.7899 | 0.23043 | 16.9003 | 0 | 0 | 0 | 3.632 | 7.248 | 0 | 5.7899 | 0.23043 | 16.9003
2010-09-06 | 500 | 0 | 0 | 0 | 3.7173 | 8.5707 | 0 | 5.7899 | 0.23043 | 18.3083 | 0 | 0 | 0 | 3.7173 | 8.5707 | 0 | 5.7899 | 0.23043 | 18.3083
2010-09-06 | 600 | 0 | 0 | 0.63467 | 3.368 | 8.2187 | 0.77488 | 5.7899 | 0.23043 | 19.0166 | 0 | 0 | 0.63467 | 3.368 | 8.2187 | 0.77488 | 5.7899 | 0.23043 | 19.0166
2010-09-06 | 700 | 0 | 0 | 5.5467 | 1.5733 | 4.4427 | 17.3672 | 5.7899 | 0.23043 | 34.9502 | 0 | 0 | 5.5467 | 1.5733 | 4.4427 | 17.3672 | 5.7899 | 0.23043 | 34.9502
2010-09-06 | 800 | 0 | 0 | 3.3173 | 0.10667 | 1.4293 | 31.8706 | 5.7899 | 0.23043 | 42.7443 | 0 | 0 | 3.3173 | 0.10667 | 1.4293 | 31.8706 | 5.7899 | 0.23043 | 42.7443
2010-09-06 | 900 | 0 | 0 | 2.4427 | 0 | 1.056 | 43.701 | 5.7899 | 0.23043 | 53.22 | 0 | 0 | 2.4427 | 0 | 1.056 | 43.701 | 5.7899 | 0.23043 | 53.22
2010-09-06 | 1000 | 0 | 0 | 3.024 | 0 | 0.46933 | 49.4799 | 5.7899 | 0.23043 | 58.9936 | 0 | 0 | 3.024 | 0 | 0.46933 | 49.4799 | 5.7899 | 0.23043 | 58.9936
2010-09-06 | 1100 | 0 | 0 | 3.1173 | 0 | 0 | 53.7705 | 5.7899 | 0.23043 | 62.9082 | 0 | 0 | 3.1173 | 0 | 0 | 53.7705 | 5.7899 | 0.23043 | 62.9082
2010-09-06 | 1200 | 0 | 0 | 8.5013 | 0 | 0 | 53.5753 | 5.7899 | 0.23043 | 68.097 | 0 | 0 | 8.5013 | 0 | 0 | 53.5753 | 5.7899 | 0.23043 | 68.097
2010-09-06 | 1300 | 0 | 0 | 5.04 | 0 | 0 | 48.4245 | 5.7899 | 0.23043 | 59.4848 | 0 | 0 | 5.04 | 0 | 0 | 48.4245 | 5.7899 | 0.23043 | 59.4848
2010-09-06 | 1400 | 0 | 0 | 3.8507 | 0.33333 | 0 | 41.044 | 5.7899 | 0.23043 | 51.2483 | 0 | 0 | 3.8507 | 0.33333 | 0 | 41.044 | 5.7899 | 0.23043 | 51.2483
2010-09-06 | 1500 | 0 | 0 | 2.408 | 6.9627 | 3.3333 | 14.0439 | 5.7899 | 0.23043 | 32.7683 | 0 | 0 | 2.408 | 6.9627 | 3.3333 | 14.0439 | 5.7899 | 0.23043 | 32.7683
2010-09-06 | 1600 | 0 | 0 | 3.8133 | 5.9573 | 10.736 | 10.3946 | 5.7899 | 0.23043 | 36.9216 | 0 | 0 | 3.8133 | 5.9573 | 10.736 | 10.3946 | 5.7899 | 0.23043 | 36.9216
2010-09-06 | 1700 | 0 | 0 | 1.5973 | 8.872 | 14.768 | 0.20608 | 5.7899 | 0.23043 | 31.4638 | 0 | 0 | 1.5973 | 8.872 | 14.768 | 0.20608 | 5.7899 | 0.23043 | 31.4638
2010-09-06 | 1800 | 0 | 0 | 2.2053 | 8.5627 | 18.3947 | 0 | 5.7899 | 0.23043 | 35.183 | 0 | 0 | 2.2053 | 8.5627 | 18.3947 | 0 | 5.7899 | 0.23043 | 35.183
2010-09-06 | 1900 | 0 | 0 | 6.9653 | 3.656 | 4.8853 | 0 | 5.7899 | 0.23043 | 21.527 | 0 | 0 | 6.9653 | 3.656 | 4.8853 | 0 | 5.7899 | 0.23043 | 21.527
2010-09-06 | 2000 | 0 | 0 | 3.256 | 0.65867 | 0.87467 | 0 | 5.7899 | 0.23043 | 10.8097 | 0 | 0 | 3.256 | 0.65867 | 0.87467 | 0 | 5.7899 | 0.23043 | 10.8097
2010-09-06 | 2100 | 0 | 0 | 0.80533 | 0.29867 | 0.59733 | 0 | 5.7899 | 0.23043 | 7.7217 | 0 | 0 | 0.80533 | 0.29867 | 0.59733 | 0 | 5.7899 | 0.23043 | 7.7217
2010-09-06 | 2200 | 0 | 0 | 0 | 0 | 0.89067 | 0 | 5.7899 | 0.23043 | 6.911 | 0 | 0 | 0 | 0 | 0.89067 | 0 | 5.7899 | 0.23043 | 6.911
2010-09-06 | 2300 | 0 | 0 | 0 | 0 | 0.69333 | 0 | 5.7899 | 0.23043 | 6.7137 | 0 | 0 | 0 | 0 | 0.69333 | 0 | 5.7899 | 0.23043 | 6.7137
2010-09-07 | 0 | 0 | 0 | 0 | 0 | 0.08 | 0 | 5.8215 | 0.23043 | 6.1319 | 0 | 0 | 0 | 0 | 0.08 | 0 | 5.8215 | 0.23043 | 6.1319
2010-09-07 | 100 | 0 | 0 | 0 | 0.65333 | 1.008 | 0 | 5.8215 | 0.23043 | 7.7132 | 0 | 0 | 0 | 0.65333 | 1.008 | 0 | 5.8215 | 0.23043 | 7.7132
2010-09-07 | 200 | 0 | 0 | 0 | 0 | 0.16 | 0 | 5.8215 | 0.23043 | 6.2119 | 0 | 0 | 0 | 0 | 0.16 | 0 | 5.8215 | 0.23043 | 6.2119
2010-09-07 | 300 | 0 | 0 | 0 | 0 | 0 | 0 | 5.8215 | 0.23043 | 6.0519 | 0 | 0 | 0 | 0 | 0 | 0 | 5.8215 | 0.23043 | 6.0519
2010-09-07 | 400 | 0 | 0 | 0 | 0.21867 | 0.85867 | 0 | 5.8215 | 0.23043 | 7.1292 | 0 | 0 | 0 | 0.21867 | 0.85867 | 0 | 5.8215 | 0.23043 | 7.1292
2010-09-07 | 500 | 0 | 0 | 1.128 | 0.38667 | 1.456 | 0 | 5.8215 | 0.23043 | 9.0226 | 0 | 0 | 1.128 | 0.38667 | 1.456 | 0 | 5.8215 | 0.23043 | 9.0226
2010-09-07 | 600 | 0 | 0 | 0.384 | 0.68533 | 1.4933 | 0.75472 | 5.8215 | 0.23043 | 9.3693 | 0 | 0 | 0.384 | 0.68533 | 1.4933 | 0.75472 | 5.8215 | 0.23043 | 9.3693
2010-09-07 | 700 | 0 | 0 | 5.208 | 0 | 0.912 | 18.1395 | 5.8215 | 0.23043 | 30.3114 | 0 | 0 | 5.208 | 0 | 0.912 | 18.1395 | 5.8215 | 0.23043 | 30.3114
2010-09-07 | 800 | 0 | 0 | 3.9733 | 0 | 0 | 32.3448 | 5.8215 | 0.23043 | 42.37 | 0 | 0 | 3.9733 | 0 | 0 | 32.3448 | 5.8215 | 0.23043 | 42.37
2010-09-07 | 900 | 0 | 0 | 3.448 | 0 | 0 | 42.0372 | 5.8215 | 0.23043 | 51.5371 | 0 | 0 | 3.448 | 0 | 0 | 42.0372 | 5.8215 | 0.23043 | 51.5371
2010-09-07 | 1000 | 0 | 0 | 2.1707 | 0 | 0 | 53.036 | 5.8215 | 0.23043 | 61.2586 | 0 | 0 | 2.1707 | 0 | 0 | 53.036 | 5.8215 | 0.23043 | 61.2586
2010-09-07 | 1100 | 0 | 0 | 0.66933 | 0.392 | 0 | 56.294 | 5.8215 | 0.23043 | 63.4072 | 0 | 0 | 0.66933 | 0.392 | 0 | 56.294 | 5.8215 | 0.23043 | 63.4072
2010-09-07 | 1200 | 0 | 0 | 0.224 | 0 | 0.62933 | 52.1378 | 5.8215 | 0.23043 | 59.0431 | 0 | 0 | 0.224 | 0 | 0.62933 | 52.1378 | 5.8215 | 0.23043 | 59.0431
2010-09-07 | 1300 | 0 | 0 | 0.41067 | 0 | 1.216 | 47.4048 | 5.8215 | 0.23043 | 55.0834 | 0 | 0 | 0.41067 | 0 | 1.216 | 47.4048 | 5.8215 | 0.23043 | 55.0834
2010-09-07 | 1400 | 0 | 0 | 0 | 0 | 0.464 | 36.6797 | 5.8215 | 0.23043 | 43.1956 | 0 | 0 | 0 | 0 | 0.464 | 36.6797 | 5.8215 | 0.23043 | 43.1956
2010-09-07 | 1500 | 0 | 0 | 0 | 0 | 0 | 24.553 | 5.8215 | 0.23043 | 30.6049 | 0 | 0 | 0 | 0 | 0 | 24.553 | 5.8215 | 0.23043 | 30.6049
2010-09-07 | 1600 | 0 | 0 | 2.416 | 0.49867 | 1.2053 | 14.97 | 5.8215 | 0.23043 | 25.1419 | 0 | 0 | 2.416 | 0.49867 | 1.2053 | 14.97 | 5.8215 | 0.23043 | 25.1419
2010-09-07 | 1700 | 0 | 0 | 1.6827 | 3.824 | 14.6827 | 0.42536 | 5.8215 | 0.23043 | 26.6666 | 0 | 0 | 1.6827 | 3.824 | 14.6827 | 0.42536 | 5.8215 | 0.23043 | 26.6666
2010-09-07 | 1800 | 0 | 0 | 13.3093 | 9.4613 | 30.176 | 0 | 5.8215 | 0.23043 | 58.9986 | 0 | 0 | 13.3093 | 9.4613 | 30.176 | 0 | 5.8215 | 0.23043 | 58.9986
2010-09-07 | 1900 | 0 | 0 | 3.0693 | 17.4 | 34.624 | 0 | 5.8215 | 0.23043 | 61.1452 | 0 | 0 | 3.0693 | 17.4 | 34.624 | 0 | 5.8215 | 0.23043 | 61.1452
2010-09-07 | 2000 | 0 | 0 | 3.7653 | 18.392 | 31.0293 | 0 | 5.8215 | 0.23043 | 59.2386 | 0 | 0 | 3.7653 | 18.392 | 31.0293 | 0 | 5.8215 | 0.23043 | 59.2386
2010-09-07 | 2100 | 0 | 0 | 0 | 15.0987 | 21.5947 | 0 | 5.8215 | 0.23043 | 42.7452 | 0 | 0 | 0 | 15.0987 | 21.5947 | 0 | 5.8215 | 0.23043 | 42.7452
2010-09-07 | 2200 | 0 | 0 | 3.1493 | 12.0587 | 12.4747 | 0 | 5.8215 | 0.23043 | 33.7346 | 0 | 0 | 3.1493 | 12.0587 | 12.4747 | 0 | 5.8215 | 0.23043 | 33.7346
2010-09-07 | 2300 | 0 | 0 | 3.0773 | 7.9173 | 8.9547 | 0 | 5.8215 | 0.23043 | 26.0012 | 0 | 0 | 3.0773 | 7.9173 | 8.9547 | 0 | 5.8215 | 0.23043 | 26.0012
2010-09-08 | 0 | 0 | 0 | 6.16 | 5.776 | 7.9253 | 0 | 5.853 | 0.23043 | 25.9448 | 0 | 0 | 6.16 | 5.776 | 7.9253 | 0 | 5.853 | 0.23043 | 25.9448
2010-09-08 | 100 | 0 | 0 | 3.1627 | 3.952 | 7.4933 | 0 | 5.853 | 0.23043 | 20.6914 | 0 | 0 | 3.1627 | 3.952 | 7.4933 | 0 | 5.853 | 0.23043 | 20.6914
2010-09-08 | 200 | 0 | 0 | 1.232 | 2.0933 | 3.6693 | 0 | 5.853 | 0.23043 | 13.0781 | 0 | 0 | 1.232 | 2.0933 | 3.6693 | 0 | 5.853 | 0.23043 | 13.0781
2010-09-08 | 300 | 0 | 0 | 3.7653 | 0 | 0 | 0 | 5.853 | 0.23043 | 9.8488 | 0 | 0 | 3.7653 | 0 | 0 | 0 | 5.853 | 0.23043 | 9.8488
2010-09-08 | 400 | 0 | 0 | 3.5787 | 0 | 0 | 0 | 5.853 | 0.23043 | 9.6621 | 0 | 0 | 3.5787 | 0 | 0 | 0 | 5.853 | 0.23043 | 9.6621
2010-09-08 | 500 | 0 | 0 | 6.2027 | 1.9307 | 1.0453 | 0 | 5.853 | 0.23043 | 15.2621 | 0 | 0 | 6.2027 | 1.9307 | 1.0453 | 0 | 5.853 | 0.23043 | 15.2621
2010-09-08 | 600 | 0 | 0 | 15.8267 | 9.0613 | 10.7573 | 0.44712 | 5.853 | 0.23043 | 42.1759 | 0 | 0 | 15.8267 | 9.0613 | 10.7573 | 0.44712 | 5.853 | 0.23043 | 42.1759
2010-09-08 | 700 | 0 | 0 | 20.864 | 12.4427 | 14.2453 | 12.2513 | 5.853 | 0.23043 | 65.8867 | 0 | 0 | 20.864 | 12.4427 | 14.2453 | 12.2513 | 5.853 | 0.23043 | 65.8867
2010-09-08 | 800 | 0 | 0 | 21.2667 | 7.704 | 7.8027 | 20.6248 | 5.853 | 0.23043 | 63.4816 | 0 | 0 | 21.2667 | 7.704 | 7.8027 | 20.6248 | 5.853 | 0.23043 | 63.4816
2010-09-08 | 900 | 0 | 0 | 15.0693 | 4.8293 | 6.5813 | 31.6234 | 5.853 | 0.23043 | 64.1868 | 0 | 0 | 15.0693 | 4.8293 | 6.5813 | 31.6234 | 5.853 | 0.23043 | 64.1868
2010-09-08 | 1000 | 0 | 0 | 4.8613 | 7.3333 | 5.76 | 42.8706 | 5.853 | 0.23043 | 66.9087 | 0 | 0 | 4.8613 | 7.3333 | 5.76 | 42.8706 | 5.853 | 0.23043 | 66.9087
2010-09-08 | 1100 | 0 | 0 | 7.592 | 5.4533 | 8.3573 | 28.2194 | 5.853 | 0.23043 | 55.7055 | 0 | 0 | 7.592 | 5.4533 | 8.3573 | 28.2194 | 5.853 | 0.23043 | 55.7055
2010-09-08 | 1200 | 0 | 0 | 4.3467 | 6.4373 | 27.2107 | 43.897 | 5.853 | 0.23043 | 87.9751 | 0 | 0 | 4.3467 | 6.4373 | 27.2107 | 43.897 | 5.853 | 0.23043 | 87.9751
2010-09-08 | 1300 | 0 | 0 | 2.1787 | 15.6347 | 27.4187 | 14.762 | 5.853 | 0.23043 | 66.0774 | 0 | 0 | 2.1787 | 15.6347 | 27.4187 | 14.762 | 5.853 | 0.23043 | 66.0774
2010-09-08 | 1400 | 0 | 0 | 0 | 23.4213 | 41.2267 | 6.6436 | 5.853 | 0.23043 | 77.375 | 0 | 0 | 0 | 23.4213 | 41.2267 | 6.6436 | 5.853 | 0.23043 | 77.375
2010-09-08 | 1500 | 0 | 0 | 0 | 16.2347 | 32.0587 | 17.8712 | 5.853 | 0.23043 | 72.248 | 0 | 0 | 0 | 16.2347 | 32.0587 | 17.8712 | 5.853 | 0.23043 | 72.248
2010-09-08 | 1600 | 0 | 0 | 0.176 | 8.8053 | 14.72 | 11.1166 | 5.853 | 0.23043 | 40.9013 | 0 | 0 | 0.176 | 8.8053 | 14.72 | 11.1166 | 5.853 | 0.23043 | 40.9013
2010-09-08 | 1700 | 0 | 0 | 3.272 | 9.1973 | 15.1573 | 0.41224 | 5.853 | 0.23043 | 34.1224 | 0 | 0 | 3.272 | 9.1973 | 15.1573 | 0.41224 | 5.853 | 0.23043 | 34.1224
2010-09-08 | 1800 | 0 | 0 | 9.7573 | 7.984 | 20.3467 | 0 | 5.853 | 0.23043 | 44.1714 | 0 | 0 | 9.7573 | 7.984 | 20.3467 | 0 | 5.853 | 0.23043 | 44.1714
2010-09-08 | 1900 | 0 | 0 | 3.552 | 3.4453 | 11.6 | 0 | 5.853 | 0.23043 | 24.6808 | 0 | 0 | 3.552 | 3.4453 | 11.6 | 0 | 5.853 | 0.23043 | 24.6808
2010-09-08 | 2000 | 0 | 0 | 0 | 2.2613 | 3.8347 | 0 | 5.853 | 0.23043 | 12.1794 | 0 | 0 | 0 | 2.2613 | 3.8347 | 0 | 5.853 | 0.23043 | 12.1794
2010-09-08 | 2100 | 0 | 0 | 0 | 0 | 0 | 0 | 5.853 | 0.23043 | 6.0834 | 0 | 0 | 0 | 0 | 0 | 0 | 5.853 | 0.23043 | 6.0834
2010-09-08 | 2200 | 0 | 0 | 0 | 0.088 | 0 | 0 | 5.853 | 0.23043 | 6.1714 | 0 | 0 | 0 | 0.088 | 0 | 0 | 5.853 | 0.23043 | 6.1714
2010-09-08 | 2300 | 0 | 0 | 0 | 0.86933 | 0.43733 | 0 | 5.853 | 0.23043 | 7.3901 | 0 | 0 | 0 | 0.86933 | 0.43733 | 0 | 5.853 | 0.23043 | 7.3901
2010-09-09 | 0 | 0 | 0 | 0.13067 | 0.88533 | 0.336 | 0 | 5.7277 | 0.23043 | 7.3101 | 0 | 0 | 0.13067 | 0.88533 | 0.336 | 0 | 5.7277 | 0.23043 | 7.3101
2010-09-09 | 100 | 0 | 0 | 0.08 | 1.52 | 2.0907 | 0 | 5.7277 | 0.23043 | 9.6488 | 0 | 0 | 0.08 | 1.52 | 2.0907 | 0 | 5.7277 | 0.23043 | 9.6488
2010-09-09 | 200 | 0 | 0 | 0.528 | 2.6587 | 4.688 | 0 | 5.7277 | 0.23043 | 13.8328 | 0 | 0 | 0.528 | 2.6587 | 4.688 | 0 | 5.7277 | 0.23043 | 13.8328
2010-09-09 | 300 | 0 | 0 | 0.26933 | 3.8907 | 6.2293 | 0 | 5.7277 | 0.23043 | 16.3475 | 0 | 0 | 0.26933 | 3.8907 | 6.2293 | 0 | 5.7277 | 0.23043 | 16.3475
2010-09-09 | 400 | 0 | 0 | 0 | 4.5307 | 8.9227 | 0 | 5.7277 | 0.23043 | 19.4115 | 0 | 0 | 0 | 4.5307 | 8.9227 | 0 | 5.7277 | 0.23043 | 19.4115
2010-09-09 | 500 | 0 | 0 | 0 | 6.184 | 11.696 | 0 | 5.7277 | 0.23043 | 23.8381 | 0 | 0 | 0 | 6.184 | 11.696 | 0 | 5.7277 | 0.23043 | 23.8381
2010-09-09 | 600 | 0 | 0 | 0 | 6.712 | 13.024 | 0.47328 | 5.7277 | 0.23043 | 26.1674 | 0 | 0 | 0 | 6.712 | 13.024 | 0.47328 | 5.7277 | 0.23043 | 26.1674
2010-09-09 | 700 | 0 | 0 | 0 | 5.2027 | 9.344 | 16.085 | 5.7277 | 0.23043 | 36.5898 | 0 | 0 | 0 | 5.2027 | 9.344 | 16.085 | 5.7277 | 0.23043 | 36.5898
2010-09-09 | 800 | 0 | 0 | 0 | 3.4533 | 6.5227 | 23.275 | 5.7277 | 0.23043 | 39.2091 | 0 | 0 | 0 | 3.4533 | 6.5227 | 23.275 | 5.7277 | 0.23043 | 39.2091
2010-09-09 | 900 | 0 | 0 | 0 | 1.3893 | 2.912 | 31.2212 | 5.7277 | 0.23043 | 41.4807 | 0 | 0 | 0 | 1.3893 | 2.912 | 31.2212 | 5.7277 | 0.23043 | 41.4807
2010-09-09 | 1000 | 0 | 0 | 0 | 0.36267 | 1.0507 | 40.6593 | 5.7277 | 0.23043 | 48.0307 | 0 | 0 | 0 | 0.36267 | 1.0507 | 40.6593 | 5.7277 | 0.23043 | 48.0307
2010-09-09 | 1100 | 0 | 0 | 0.60533 | 0.029333 | 0.496 | 40.2877 | 5.7277 | 0.23043 | 47.3765 | 0 | 0 | 0.60533 | 0.029333 | 0.496 | 40.2877 | 5.7277 | 0.23043 | 47.3765
2010-09-09 | 1200 | 0 | 0 | 0.70933 | 0 | 0.20267 | 40.9517 | 5.7277 | 0.23043 | 47.8218 | 0 | 0 | 0.70933 | 0 | 0.20267 | 40.9517 | 5.7277 | 0.23043 | 47.8218
2010-09-09 | 1300 | 0 | 0 | 1.152 | 0 | 0 | 22.9102 | 5.7277 | 0.23043 | 30.0203 | 0 | 0 | 1.152 | 0 | 0 | 22.9102 | 5.7277 | 0.23043 | 30.0203
2010-09-09 | 1400 | 0 | 0 | 1.8533 | 0 | 0.24533 | 14.6826 | 5.7277 | 0.23043 | 22.7394 | 0 | 0 | 1.8533 | 0 | 0.24533 | 14.6826 | 5.7277 | 0.23043 | 22.7394
2010-09-09 | 1500 | 0 | 0 | 2.1413 | 0.058667 | 0 | 1.0015 | 5.7277 | 0.23043 | 9.1597 | 0 | 0 | 2.1413 | 0.058667 | 0 | 1.0015 | 5.7277 | 0.23043 | 9.1597
2010-09-09 | 1600 | 0 | 0 | 3.064 | 0.152 | 1.0453 | 7.4883 | 5.7277 | 0.23043 | 17.7078 | 0 | 0 | 3.064 | 0.152 | 1.0453 | 7.4883 | 5.7277 | 0.23043 | 17.7078
2010-09-09 | 1700 | 0 | 0 | 2.6347 | 0.74133 | 2.2613 | 0.146 | 5.7277 | 0.23043 | 11.7415 | 0 | 0 | 2.6347 | 0.74133 | 2.2613 | 0.146 | 5.7277 | 0.23043 | 11.7415
2010-09-09 | 1800 | 0 | 0 | 5.3067 | 4.12 | 6.9227 | 0 | 5.7277 | 0.23043 | 22.3075 | 0 | 0 | 5.3067 | 4.12 | 6.9227 | 0 | 5.7277 | 0.23043 | 22.3075
2010-09-09 | 1900 | 0 | 0 | 6.728 | 4.5547 | 8.3573 | 0 | 5.7277 | 0.23043 | 25.5981 | 0 | 0 | 6.728 | 4.5547 | 8.3573 | 0 | 5.7277 | 0.23043 | 25.5981
2010-09-09 | 2000 | 0 | 0 | 8.0933 | 9.5973 | 14.368 | 0 | 5.7277 | 0.23043 | 38.0168 | 0 | 0 | 8.0933 | 9.5973 | 14.368 | 0 | 5.7277 | 0.23043 | 38.0168
2010-09-09 | 2100 | 0 | 0 | 10.5253 | 10.3253 | 14.352 | 0 | 5.7277 | 0.23043 | 41.1608 | 0 | 0 | 10.5253 | 10.3253 | 14.352 | 0 | 5.7277 | 0.23043 | 41.1608
2010-09-09 | 2200 | 0 | 0 | 6.544 | 9.3973 | 9.6373 | 0 | 5.7277 | 0.23043 | 31.5368 | 0 | 0 | 6.544 | 9.3973 | 9.6373 | 0 | 5.7277 | 0.23043 | 31.5368
2010-09-09 | 2300 | 0 | 0 | 3.1573 | 6.6213 | 6.16 | 0 | 5.7277 | 0.23043 | 21.8968 | 0 | 0 | 3.1573 | 6.6213 | 6.16 | 0 | 5.7277 | 0.23043 | 21.8968
2010-09-10 | 0 | 0 | 0 | 2.2427 | 5.7013 | 4.992 | 0 | 5.8407 | 0.23043 | 19.0071 | 0 | 0 | 2.2427 | 5.7013 | 4.992 | 0 | 5.8407 | 0.23043 | 19.0071
2010-09-10 | 100 | 0 | 0 | 1.1653 | 4.336 | 5.7813 | 0 | 5.8407 | 0.23043 | 17.3538 | 0 | 0 | 1.1653 | 4.336 | 5.7813 | 0 | 5.8407 | 0.23043 | 17.3538
2010-09-10 | 200 | 0 | 0 | 0.78933 | 3.7893 | 6.0533 | 0 | 5.8407 | 0.23043 | 16.7031 | 0 | 0 | 0.78933 | 3.7893 | 6.0533 | 0 | 5.8407 | 0.23043 | 16.7031
2010-09-10 | 300 | 0 | 0 | 0.23733 | 5 | 7.3547 | 0 | 5.8407 | 0.23043 | 18.6631 | 0 | 0 | 0.23733 | 5 | 7.3547 | 0 | 5.8407 | 0.23043 | 18.6631
2010-09-10 | 400 | 0 | 0 | 0.19733 | 7.9307 | 9.1307 | 0 | 5.8407 | 0.23043 | 23.3298 | 0 | 0 | 0.19733 | 7.9307 | 9.1307 | 0 | 5.8407 | 0.23043 | 23.3298
2010-09-10 | 500 | 0 | 0 | 0.96533 | 7.7093 | 12.2827 | 0 | 5.8407 | 0.23043 | 27.0284 | 0 | 0 | 0.96533 | 7.7093 | 12.2827 | 0 | 5.8407 | 0.23043 | 27.0284
2010-09-10 | 600 | 0 | 0 | 2.5413 | 5.2107 | 11.808 | 0.00056 | 5.8407 | 0.23043 | 25.6317 | 0 | 0 | 2.5413 | 5.2107 | 11.808 | 0.00056 | 5.8407 | 0.23043 | 25.6317
2010-09-10 | 700 | 0 | 0 | 2.4213 | 2.3627 | 5.264 | 5.5472 | 5.8407 | 0.23043 | 21.6663 | 0 | 0 | 2.4213 | 2.3627 | 5.264 | 5.5472 | 5.8407 | 0.23043 | 21.6663
2010-09-10 | 800 | 0 | 0 | 0.10667 | 1.3787 | 5.6427 | 15.4386 | 5.8407 | 0.23043 | 28.6377 | 0 | 0 | 0.10667 | 1.3787 | 5.6427 | 15.4386 | 5.8407 | 0.23043 | 28.6377
2010-09-10 | 900 | 0 | 0 | 0 | 0.60533 | 3.2373 | 21.0681 | 5.8407 | 0.23043 | 30.9818 | 0 | 0 | 0 | 0.60533 | 3.2373 | 21.0681 | 5.8407 | 0.23043 | 30.9818
2010-09-10 | 1000 | 0 | 0 | 0 | 0 | 1.3227 | 43.2104 | 5.8407 | 0.23043 | 50.6042 | 0 | 0 | 0 | 0 | 1.3227 | 43.2104 | 5.8407 | 0.23043 | 50.6042
2010-09-10 | 1100 | 0 | 0 | 0 | 0 | 0 | 56.9139 | 5.8407 | 0.23043 | 62.985 | 0 | 0 | 0 | 0 | 0 | 56.9139 | 5.8407 | 0.23043 | 62.985
2010-09-10 | 1200 | 0 | 0 | 0 | 0 | 0 | 55.8927 | 5.8407 | 0.23043 | 61.9638 | 0 | 0 | 0 | 0 | 0 | 55.8927 | 5.8407 | 0.23043 | 61.9638
2010-09-10 | 1300 | 0 | 0 | 0.62933 | 0 | 0 | 49.0721 | 5.8407 | 0.23043 | 55.7725 | 0 | 0 | 0.62933 | 0 | 0 | 49.0721 | 5.8407 | 0.23043 | 55.7725
2010-09-10 | 1400 | 0 | 0 | 0.013333 | 0 | 0.272 | 31.1692 | 5.8407 | 0.23043 | 37.5256 | 0 | 0 | 0.013333 | 0 | 0.272 | 31.1692 | 5.8407 | 0.23043 | 37.5256
2010-09-10 | 1500 | 0 | 0 | 1.7653 | 0 | 1.3013 | 16.4684 | 5.8407 | 0.23043 | 25.6062 | 0 | 0 | 1.7653 | 0 | 1.3013 | 16.4684 | 5.8407 | 0.23043 | 25.6062
2010-09-10 | 1600 | 0 | 0 | 2.888 | 0.53333 | 4.2507 | 7.7166 | 5.8407 | 0.23043 | 21.4597 | 0 | 0 | 2.888 | 0.53333 | 4.2507 | 7.7166 | 5.8407 | 0.23043 | 21.4597
2010-09-10 | 1700 | 0 | 0 | 1.1867 | 0.96 | 3.568 | 0.06328 | 5.8407 | 0.23043 | 11.849 | 0 | 0 | 1.1867 | 0.96 | 3.568 | 0.06328 | 5.8407 | 0.23043 | 11.849
2010-09-10 | 1800 | 0 | 0 | 9.5893 | 2.936 | 4.9173 | 0 | 5.8407 | 0.23043 | 23.5138 | 0 | 0 | 9.5893 | 2.936 | 4.9173 | 0 | 5.8407 | 0.23043 | 23.5138
2010-09-10 | 1900 | 0 | 0 | 6.6427 | 7.7893 | 5.5947 | 0 | 5.8407 | 0.23043 | 26.0978 | 0 | 0 | 6.6427 | 7.7893 | 5.5947 | 0 | 5.8407 | 0.23043 | 26.0978
2010-09-10 | 2000 | 0 | 0 | 4.3227 | 3.3867 | 4.1013 | 0 | 5.8407 | 0.23043 | 17.8818 | 0 | 0 | 4.3227 | 3.3867 | 4.1013 | 0 | 5.8407 | 0.23043 | 17.8818
2010-09-10 | 2100 | 0 | 0 | 7.5813 | 8.8187 | 15.632 | 0 | 5.8407 | 0.23043 | 38.1031 | 0 | 0 | 7.5813 | 8.8187 | 15.632 | 0 | 5.8407 | 0.23043 | 38.1031
2010-09-10 | 2200 | 0 | 0 | 6.9467 | 8.7947 | 17.696 | 0 | 5.8407 | 0.23043 | 39.5084 | 0 | 0 | 6.9467 | 8.7947 | 17.696 | 0 | 5.8407 | 0.23043 | 39.5084
2010-09-10 | 2300 | 0 | 0 | 5.4533 | 4.168 | 11.2587 | 0 | 5.8407 | 0.23043 | 26.9511 | 0 | 0 | 5.4533 | 4.168 | 11.2587 | 0 | 5.8407 | 0.23043 | 26.9511
2010-09-11 | 0 | 0 | 0 | 3.1947 | 4.0667 | 3.28 | 0 | 5.4341 | 0.23043 | 16.2059 | 0 | 0 | 3.1947 | 4.0667 | 3.28 | 0 | 5.4341 | 0.23043 | 16.2059
2010-09-11 | 100 | 0 | 0 | 1.7067 | 2.3493 | 0.10667 | 0 | 5.4341 | 0.23043 | 9.8272 | 0 | 0 | 1.7067 | 2.3493 | 0.10667 | 0 | 5.4341 | 0.23043 | 9.8272
2010-09-11 | 200 | 0 | 0 | 1.6107 | 1.9173 | 0.24 | 0 | 5.4341 | 0.23043 | 9.4325 | 0 | 0 | 1.6107 | 1.9173 | 0.24 | 0 | 5.4341 | 0.23043 | 9.4325
2010-09-11 | 300 | 0 | 0 | 1.496 | 1.44 | 1.7653 | 0 | 5.4341 | 0.23043 | 10.3659 | 0 | 0 | 1.496 | 1.44 | 1.7653 | 0 | 5.4341 | 0.23043 | 10.3659
2010-09-11 | 400 | 0 | 0 | 0.512 | 1.5227 | 1.2267 | 0 | 5.4341 | 0.23043 | 8.9259 | 0 | 0 | 0.512 | 1.5227 | 1.2267 | 0 | 5.4341 | 0.23043 | 8.9259
2010-09-11 | 500 | 0 | 0 | 0 | 0.53867 | 0.92267 | 0 | 5.4341 | 0.23043 | 7.1259 | 0 | 0 | 0 | 0.53867 | 0.92267 | 0 | 5.4341 | 0.23043 | 7.1259
2010-09-11 | 600 | 0 | 0 | 0 | 0.38667 | 1.5733 | 0.09144 | 5.4341 | 0.23043 | 7.716 | 0 | 0 | 0 | 0.38667 | 1.5733 | 0.09144 | 5.4341 | 0.23043 | 7.716
2010-09-11 | 700 | 0 | 0 | 0 | 0 | 0.73067 | 1.1126 | 5.4341 | 0.23043 | 7.5078 | 0 | 0 | 0 | 0 | 0.73067 | 1.1126 | 5.4341 | 0.23043 | 7.5078
2010-09-11 | 800 | 0 | 0 | 0 | 0 | 0 | 24.7486 | 5.4341 | 0.23043 | 30.4131 | 0 | 0 | 0 | 0 | 0 | 24.7486 | 5.4341 | 0.23043 | 30.4131
2010-09-11 | 900 | 0 | 0 | 0 | 0 | 0 | 45.855 | 5.4341 | 0.23043 | 51.5196 | 0 | 0 | 0 | 0 | 0 | 45.855 | 5.4341 | 0.23043 | 51.5196
2010-09-11 | 1000 | 0 | 0 | 0 | 0 | 0 | 55.2536 | 5.4341 | 0.23043 | 60.9181 | 0 | 0 | 0 | 0 | 0 | 55.2536 | 5.4341 | 0.23043 | 60.9181
2010-09-11 | 1100 | 0 | 0 | 0 | 0 | 0 | 59.2116 | 5.4341 | 0.23043 | 64.8761 | 0 | 0 | 0 | 0 | 0 | 59.2116 | 5.4341 | 0.23043 | 64.8761
2010-09-11 | 1200 | 0 | 0 | 0.12267 | 0 | 0 | 55.9852 | 5.4341 | 0.23043 | 61.7724 | 0 | 0 | 0.12267 | 0 | 0 | 55.9852 | 5.4341 | 0.23043 | 61.7724
2010-09-11 | 1300 | 0 | 0 | 0 | 0 | 0 | 50.4185 | 5.4341 | 0.23043 | 56.083 | 0 | 0 | 0 | 0 | 0 | 50.4185 | 5.4341 | 0.23043 | 56.083
2010-09-11 | 1400 | 0 | 0 | 0.12533 | 0.18933 | 0.16533 | 44.221 | 5.4341 | 0.23043 | 50.3656 | 0 | 0 | 0.12533 | 0.18933 | 0.16533 | 44.221 | 5.4341 | 0.23043 | 50.3656
2010-09-11 | 1500 | 0 | 0 | 0.49333 | 0.44267 | 1.3173 | 33.0368 | 5.4341 | 0.23043 | 40.9547 | 0 | 0 | 0.49333 | 0.44267 | 1.3173 | 33.0368 | 5.4341 | 0.23043 | 40.9547
2010-09-11 | 1600 | 0 | 0 | 13.3253 | 1.2107 | 3.3867 | 16.8317 | 5.4341 | 0.23043 | 40.4189 | 0 | 0 | 13.3253 | 1.2107 | 3.3867 | 16.8317 | 5.4341 | 0.23043 | 40.4189
2010-09-11 | 1700 | 0 | 0 | 2.6 | 3.4933 | 6.768 | 0.45352 | 5.4341 | 0.23043 | 18.9794 | 0 | 0 | 2.6 | 3.4933 | 6.768 | 0.45352 | 5.4341 | 0.23043 | 18.9794
2010-09-11 | 1800 | 0 | 0 | 0.904 | 3.2933 | 5.488 | 0 | 5.4341 | 0.23043 | 15.3499 | 0 | 0 | 0.904 | 3.2933 | 5.488 | 0 | 5.4341 | 0.23043 | 15.3499
2010-09-11 | 1900 | 0 | 0 | 0.448 | 2.2133 | 1.8133 | 0 | 5.4341 | 0.23043 | 10.1392 | 0 | 0 | 0.448 | 2.2133 | 1.8133 | 0 | 5.4341 | 0.23043 | 10.1392
2010-09-11 | 2000 | 0 | 0 | 0.056 | 0.55467 | 0.272 | 0 | 5.4341 | 0.23043 | 6.5472 | 0 | 0 | 0.056 | 0.55467 | 0.272 | 0 | 5.4341 | 0.23043 | 6.5472
2010-09-11 | 2100 | 0 | 0 | 0 | 0 | 0 | 0 | 5.4341 | 0.23043 | 5.6645 | 0 | 0 | 0 | 0 | 0 | 0 | 5.4341 | 0.23043 | 5.6645
2010-09-11 | 2200 | 0 | 0 | 0 | 0 | 0 | 0 | 5.4341 | 0.23043 | 5.6645 | 0 | 0 | 0 | 0 | 0 | 0 | 5.4341 | 0.23043 | 5.6645
2010-09-11 | 2300 | 0 | 0 | 0 | 0 | 0 | 0 | 5.4341 | 0.23043 | 5.6645 | 0 | 0 | 0 | 0 | 0 | 0 | 5.4341 | 0.23043 | 5.6645
2010-09-12 | 0 | 0 | 0 | 0 | 0 | 0 | 0 | 5.2551 | 0.23043 | 5.4855 | 0 | 0 | 0 | 0 | 0 | 0 | 5.2551 | 0.23043 | 5.4855
2010-09-12 | 100 | 0 | 0 | 0 | 0 | 0 | 0 | 5.2551 | 0.23043 | 5.4855 | 0 | 0 | 0 | 0 | 0 | 0 | 5.2551 | 0.23043 | 5.4855
2010-09-12 | 200 | 0 | 0 | 0 | 0 | 0 | 0 | 5.2551 | 0.23043 | 5.4855 | 0 | 0 | 0 | 0 | 0 | 0 | 5.2551 | 0.23043 | 5.4855
2010-09-12 | 300 | 0 | 0 | 0 | 0 | 0 | 0 | 5.2551 | 0.23043 | 5.4855 | 0 | 0 | 0 | 0 | 0 | 0 | 5.2551 | 0.23043 | 5.4855
2010-09-12 | 400 | 0 | 0 | 0 | 0 | 0 | 0 | 5.2551 | 0.23043 | 5.4855 | 0 | 0 | 0 | 0 | 0 | 0 | 5.2551 | 0.23043 | 5.4855
2010-09-12 | 500 | 0 | 0 | 0 | 0 | 0 | 0 | 5.2551 | 0.23043 | 5.4855 | 0 | 0 | 0 | 0 | 0 | 0 | 5.2551 | 0.23043 | 5.4855
2010-09-12 | 600 | 0 | 0 | 0 | 0.082667 | 0 | 0.32464 | 5.2551 | 0.23043 | 5.8928 | 0 | 0 | 0 | 0.082667 | 0 | 0.32464 | 5.2551 | 0.23043 | 5.8928
2010-09-12 | 700 | 0 | 0 | 0 | 0.448 | 0.13333 | 15.0027 | 5.2551 | 0.23043 | 21.0696 | 0 | 0 | 0 | 0.448 | 0.13333 | 15.0027 | 5.2551 | 0.23043 | 21.0696
2010-09-12 | 800 | 0 | 0 | 0 | 0 | 0 | 37.0594 | 5.2551 | 0.23043 | 42.545 | 0 | 0 | 0 | 0 | 0 | 37.0594 | 5.2551 | 0.23043 | 42.545
2010-09-12 | 900 | 0 | 0 | 0 | 0 | 0 | 48.9738 | 5.2551 | 0.23043 | 54.4593 | 0 | 0 | 0 | 0 | 0 | 48.9738 | 5.2551 | 0.23043 | 54.4593
2010-09-12 | 1000 | 0 | 0 | 0 | 0 | 0 | 55.1563 | 5.2551 | 0.23043 | 60.6418 | 0 | 0 | 0 | 0 | 0 | 55.1563 | 5.2551 | 0.23043 | 60.6418
2010-09-12 | 1100 | 0 | 0 | 0 | 0.75467 | 1.6053 | 56.9986 | 5.2551 | 0.23043 | 64.8442 | 0 | 0 | 0 | 0.75467 | 1.6053 | 56.9986 | 5.2551 | 0.23043 | 64.8442
2010-09-12 | 1200 | 0 | 0 | 0 | 0.72267 | 1.9253 | 54.5321 | 5.2551 | 0.23043 | 62.6656 | 0 | 0 | 0 | 0.72267 | 1.9253 | 54.5321 | 5.2551 | 0.23043 | 62.6656
2010-09-12 | 1300 | 0 | 0 | 0 | 0.408 | 0.688 | 50.712 | 5.2551 | 0.23043 | 57.2935 | 0 | 0 | 0 | 0.408 | 0.688 | 50.712 | 5.2551 | 0.23043 | 57.2935
2010-09-12 | 1400 | 0 | 0 | 0 | 0 | 0.976 | 44.0069 | 5.2551 | 0.23043 | 50.4684 | 0 | 0 | 0 | 0 | 0.976 | 44.0069 | 5.2551 | 0.23043 | 50.4684
2010-09-12 | 1500 | 0 | 0 | 0 | 0 | 0.47467 | 31.6881 | 5.2551 | 0.23043 | 37.6483 | 0 | 0 | 0 | 0 | 0.47467 | 31.6881 | 5.2551 | 0.23043 | 37.6483
2010-09-12 | 1600 | 0 | 0 | 0 | 0 | 1.104 | 16.5671 | 5.2551 | 0.23043 | 23.1566 | 0 | 0 | 0 | 0 | 1.104 | 16.5671 | 5.2551 | 0.23043 | 23.1566
2010-09-12 | 1700 | 0 | 0 | 0.69333 | 1.2027 | 2.896 | 0.28576 | 5.2551 | 0.23043 | 10.5633 | 0 | 0 | 0.69333 | 1.2027 | 2.896 | 0.28576 | 5.2551 | 0.23043 | 10.5633
2010-09-12 | 1800 | 0 | 0 | 2.6907 | 3.6587 | 7.12 | 0 | 5.2551 | 0.23043 | 18.9549 | 0 | 0 | 2.6907 | 3.6587 | 7.12 | 0 | 5.2551 | 0.23043 | 18.9549
2010-09-12 | 1900 | 0 | 0 | 0.264 | 3.8187 | 4.9867 | 0 | 5.2551 | 0.23043 | 14.5549 | 0 | 0 | 0.264 | 3.8187 | 4.9867 | 0 | 5.2551 | 0.23043 | 14.5549
2010-09-12 | 2000 | 0 | 0 | 0 | 2.7493 | 3.28 | 0 | 5.2551 | 0.23043 | 11.5149 | 0 | 0 | 0 | 2.7493 | 3.28 | 0 | 5.2551 | 0.23043 | 11.5149
2010-09-12 | 2100 | 0 | 0 | 0.013333 | 2.4027 | 2.56 | 0 | 5.2551 | 0.23043 | 10.4615 | 0 | 0 | 0.013333 | 2.4027 | 2.56 | 0 | 5.2551 | 0.23043 | 10.4615
2010-09-12 | 2200 | 0 | 0 | 0.12533 | 3.504 | 3.7173 | 0 | 5.2551 | 0.23043 | 12.8322 | 0 | 0 | 0.12533 | 3.504 | 3.7173 | 0 | 5.2551 | 0.23043 | 12.8322
2010-09-12 | 2300 | 0 | 0 | 0.76 | 4.2747 | 4.7627 | 0 | 5.2551 | 0.23043 | 15.2829 | 0 | 0 | 0.76 | 4.2747 | 4.7627 | 0 | 5.2551 | 0.23043 | 15.2829
2010-09-13 | 0 | 0 | 0 | 2.0373 | 3.7333 | 5.7173 | 0 | 5.0761 | 0.23043 | 16.7945 | 0 | 0 | 2.0373 | 3.7333 | 5.7173 | 0 | 5.0761 | 0.23043 | 16.7945
2010-09-13 | 100 | 0 | 0 | 2.6453 | 3.1013 | 8.6347 | 0 | 5.0761 | 0.23043 | 19.6878 | 0 | 0 | 2.6453 | 3.1013 | 8.6347 | 0 | 5.0761 | 0.23043 | 19.6878
2010-09-13 | 200 | 0 | 0 | 2.3813 | 3.224 | 9.1147 | 0 | 5.0761 | 0.23043 | 20.0265 | 0 | 0 | 2.3813 | 3.224 | 9.1147 | 0 | 5.0761 | 0.23043 | 20.0265
2010-09-13 | 300 | 0 | 0 | 2.096 | 4.16 | 10.5387 | 0 | 5.0761 | 0.23043 | 22.1012 | 0 | 0 | 2.096 | 4.16 | 10.5387 | 0 | 5.0761 | 0.23043 | 22.1012
2010-09-13 | 400 | 0 | 0 | 1.3547 | 4.3893 | 12.2187 | 0 | 5.0761 | 0.23043 | 23.2692 | 0 | 0 | 1.3547 | 4.3893 | 12.2187 | 0 | 5.0761 | 0.23043 | 23.2692
2010-09-13 | 500 | 0 | 0 | 0.92533 | 4.528 | 10.512 | 0 | 5.0761 | 0.23043 | 21.2718 | 0 | 0 | 0.92533 | 4.528 | 10.512 | 0 | 5.0761 | 0.23043 | 21.2718
2010-09-13 | 600 | 0 | 0 | 0.77867 | 3.888 | 11.5253 | 0.96256 | 5.0761 | 0.23043 | 22.4611 | 0 | 0 | 0.77867 | 3.888 | 11.5253 | 0.96256 | 5.0761 | 0.23043 | 22.4611
2010-09-13 | 700 | 0 | 0 | 0.44 | 3.2987 | 10.5387 | 20.6226 | 5.0761 | 0.23043 | 40.2064 | 0 | 0 | 0.44 | 3.2987 | 10.5387 | 20.6226 | 5.0761 | 0.23043 | 40.2064
2010-09-13 | 800 | 0 | 0 | 0 | 1.7307 | 5.76 | 37.1555 | 5.0761 | 0.23043 | 49.9527 | 0 | 0 | 0 | 1.7307 | 5.76 | 37.1555 | 5.0761 | 0.23043 | 49.9527
2010-09-13 | 900 | 0 | 0 | 0.058667 | 0.75733 | 2.9547 | 47.8891 | 5.0761 | 0.23043 | 56.9663 | 0 | 0 | 0.058667 | 0.75733 | 2.9547 | 47.8891 | 5.0761 | 0.23043 | 56.9663
2010-09-13 | 1000 | 0 | 0 | 0 | 1.36 | 4.384 | 56.0065 | 5.0761 | 0.23043 | 67.057 | 0 | 0 | 0 | 1.36 | 4.384 | 56.0065 | 5.0761 | 0.23043 | 67.057
2010-09-13 | 1100 | 0 | 0 | 0 | 2.1867 | 5.728 | 54.8848 | 5.0761 | 0.23043 | 68.106 | 0 | 0 | 0 | 2.1867 | 5.728 | 54.8848 | 5.0761 | 0.23043 | 68.106
2010-09-13 | 1200 | 0 | 0 | 0.37867 | 3.408 | 8.064 | 53.6543 | 5.0761 | 0.23043 | 70.8115 | 0 | 0 | 0.37867 | 3.408 | 8.064 | 53.6543 | 5.0761 | 0.23043 | 70.8115
2010-09-13 | 1300 | 0 | 0 | 1.376 | 3.1947 | 7.264 | 52.3331 | 5.0761 | 0.23043 | 69.4743 | 0 | 0 | 1.376 | 3.1947 | 7.264 | 52.3331 | 5.0761 | 0.23043 | 69.4743
2010-09-13 | 1400 | 0 | 0 | 1.8027 | 2.0347 | 6.7253 | 41.3614 | 5.0761 | 0.23043 | 57.2305 | 0 | 0 | 1.8027 | 2.0347 | 6.7253 | 41.3614 | 5.0761 | 0.23043 | 57.2305
2010-09-13 | 1500 | 0 | 0 | 2.3573 | 2.368 | 5.488 | 18.9403 | 5.0761 | 0.23043 | 34.4602 | 0 | 0 | 2.3573 | 2.368 | 5.488 | 18.9403 | 5.0761 | 0.23043 | 34.4602
2010-09-13 | 1600 | 0 | 0 | 6.8187 | 4.664 | 8.5227 | 11.5079 | 5.0761 | 0.23043 | 36.8198 | 0 | 0 | 6.8187 | 4.664 | 8.5227 | 11.5079 | 5.0761 | 0.23043 | 36.8198
2010-09-13 | 1700 | 0 | 0 | 15.9733 | 8.52 | 19.4667 | 0.308 | 5.0761 | 0.23043 | 49.5745 | 0 | 0 | 15.9733 | 8.52 | 19.4667 | 0.308 | 5.0761 | 0.23043 | 49.5745
2010-09-13 | 1800 | 0 | 0 | 12.5573 | 14.6133 | 32.3893 | 0 | 5.0761 | 0.23043 | 64.8665 | 0 | 0 | 12.5573 | 14.6133 | 32.3893 | 0 | 5.0761 | 0.23043 | 64.8665
2010-09-13 | 1900 | 0 | 0 | 12.2933 | 15.72 | 26.2347 | 0 | 5.0761 | 0.23043 | 59.5545 | 0 | 0 | 12.2933 | 15.72 | 26.2347 | 0 | 5.0761 | 0.23043 | 59.5545
2010-09-13 | 2000 | 0 | 0 | 13.7573 | 16.6347 | 23.6427 | 0 | 5.0761 | 0.23043 | 59.3412 | 0 | 0 | 13.7573 | 16.6347 | 23.6427 | 0 | 5.0761 | 0.23043 | 59.3412
2010-09-13 | 2100 | 0 | 0 | 11.5093 | 14.3413 | 19.6587 | 0 | 5.0761 | 0.23043 | 50.8158 | 0 | 0 | 11.5093 | 14.3413 | 19.6587 | 0 | 5.0761 | 0.23043 | 50.8158
2010-09-13 | 2200 | 0 | 0 | 6.368 | 15.936 | 23.9947 | 0 | 5.0761 | 0.23043 | 51.6052 | 0 | 0 | 6.368 | 15.936 | 23.9947 | 0 | 5.0761 | 0.23043 | 51.6052
2010-09-13 | 2300 | 0 | 0 | 3.72 | 16.2267 | 27.7547 | 0 | 5.0761 | 0.23043 | 53.0078 | 0 | 0 | 3.72 | 16.2267 | 27.7547 | 0 | 5.0761 | 0.23043 | 53.0078
2010-09-14 | 0 | 0 | 0 | 2.7547 | 11.9707 | 25.9627 | 0 | 4.8971 | 0.23043 | 45.8155 | 0 | 0 | 2.7547 | 11.9707 | 25.9627 | 0 | 4.8971 | 0.23043 | 45.8155
2010-09-14 | 100 | 0 | 0 | 2.4613 | 14.4693 | 28.288 | 0 | 4.8971 | 0.23043 | 50.3462 | 0 | 0 | 2.4613 | 14.4693 | 28.288 | 0 | 4.8971 | 0.23043 | 50.3462
2010-09-14 | 200 | 0 | 0 | 0.82133 | 15.712 | 25.3227 | 0 | 4.8971 | 0.23043 | 46.9835 | 0 | 0 | 0.82133 | 15.712 | 25.3227 | 0 | 4.8971 | 0.23043 | 46.9835
2010-09-14 | 300 | 0 | 0 | 0.45333 | 15.2853 | 26.6187 | 0 | 4.8971 | 0.23043 | 47.4848 | 0 | 0 | 0.45333 | 15.2853 | 26.6187 | 0 | 4.8971 | 0.23043 | 47.4848
2010-09-14 | 400 | 0 | 0 | 1.7707 | 13.688 | 26.6187 | 0 | 4.8971 | 0.23043 | 47.2048 | 0 | 0 | 1.7707 | 13.688 | 26.6187 | 0 | 4.8971 | 0.23043 | 47.2048
2010-09-14 | 500 | 0 | 0 | 7.8853 | 11.2907 | 24.3947 | 0 | 4.8971 | 0.23043 | 48.6982 | 0 | 0 | 7.8853 | 11.2907 | 24.3947 | 0 | 4.8971 | 0.23043 | 48.6982
2010-09-14 | 600 | 0 | 0 | 17.0987 | 10.6373 | 20.3947 | 0.0572 | 4.8971 | 0.23043 | 53.3154 | 0 | 0 | 17.0987 | 10.6373 | 20.3947 | 0.0572 | 4.8971 | 0.23043 | 53.3154
2010-09-14 | 700 | 0 | 0 | 11.4613 | 6.6213 | 11.7707 | 8.2262 | 4.8971 | 0.23043 | 43.2071 | 0 | 0 | 11.4613 | 6.6213 | 11.7707 | 8.2262 | 4.8971 | 0.23043 | 43.2071
2010-09-14 | 800 | 0 | 0 | 3.1867 | 3.264 | 5.776 | 12.1003 | 4.8971 | 0.23043 | 29.4545 | 0 | 0 | 3.1867 | 3.264 | 5.776 | 12.1003 | 4.8971 | 0.23043 | 29.4545
2010-09-14 | 900 | 0 | 0 | 2.9013 | 2.5893 | 5.7067 | 21.7722 | 4.8971 | 0.23043 | 38.0971 | 0 | 0 | 2.9013 | 2.5893 | 5.7067 | 21.7722 | 4.8971 | 0.23043 | 38.0971
2010-09-14 | 1000 | 0 | 0 | 1.5013 | 1.9387 | 5.4453 | 37.9894 | 4.8971 | 0.23043 | 52.0022 | 0 | 0 | 1.5013 | 1.9387 | 5.4453 | 37.9894 | 4.8971 | 0.23043 | 52.0022
2010-09-14 | 1100 | 0 | 0 | 1.7867 | 2.0747 | 1.6053 | 37.3844 | 4.8971 | 0.23043 | 47.9786 | 0 | 0 | 1.7867 | 2.0747 | 1.6053 | 37.3844 | 4.8971 | 0.23043 | 47.9786
2010-09-14 | 1200 | 0 | 0 | 3.8293 | 2.4693 | 4.16 | 22.5797 | 4.8971 | 0.23043 | 38.1658 | 0 | 0 | 3.8293 | 2.4693 | 4.16 | 22.5797 | 4.8971 | 0.23043 | 38.1658
2010-09-14 | 1300 | 0 | 0 | 3.984 | 3.736 | 6.5973 | 36.6246 | 4.8971 | 0.23043 | 56.0694 | 0 | 0 | 3.984 | 3.736 | 6.5973 | 36.6246 | 4.8971 | 0.23043 | 56.0694
2010-09-14 | 1400 | 0 | 0 | 6.704 | 8.008 | 28.7147 | 26.5829 | 4.8971 | 0.23043 | 75.137 | 0 | 0 | 6.704 | 8.008 | 28.7147 | 26.5829 | 4.8971 | 0.23043 | 75.137
2010-09-14 | 1500 | 0 | 0 | 5.032 | 17.712 | 58.1173 | 17.6566 | 4.8971 | 0.23043 | 103.6454 | 0 | 0 | 5.032 | 17.712 | 58.1173 | 17.6566 | 4.8971 | 0.23043 | 103.6454
2010-09-14 | 1600 | 0 | 0 | 0.352 | 22.056 | 52.1493 | 7.4654 | 4.8971 | 0.23043 | 87.1503 | 0 | 0 | 0.352 | 22.056 | 52.1493 | 7.4654 | 4.8971 | 0.23043 | 87.1503
2010-09-14 | 1700 | 0 | 0 | 3.9973 | 25.3707 | 45.472 | 0.20664 | 4.8971 | 0.23043 | 80.1741 | 0 | 0 | 3.9973 | 25.3707 | 45.472 | 0.20664 | 4.8971 | 0.23043 | 80.1741
2010-09-14 | 1800 | 0 | 0 | 19.5867 | 20.9707 | 39.2747 | 0 | 4.8971 | 0.23043 | 84.9595 | 0 | 0 | 19.5867 | 20.9707 | 39.2747 | 0 | 4.8971 | 0.23043 | 84.9595
2010-09-14 | 1900 | 0 | 0 | 4.992 | 6.3467 | 29.36 | 0 | 4.8971 | 0.23043 | 45.8262 | 0 | 0 | 4.992 | 6.3467 | 29.36 | 0 | 4.8971 | 0.23043 | 45.8262
2010-09-14 | 2000 | 0 | 0 | 2.6667 | 4.2 | 20.6347 | 0 | 4.8971 | 0.23043 | 32.6288 | 0 | 0 | 2.6667 | 4.2 | 20.6347 | 0 | 4.8971 | 0.23043 | 32.6288
2010-09-14 | 2100 | 0 | 0 | 1.1653 | 8.24 | 15.904 | 0 | 4.8971 | 0.23043 | 30.4368 | 0 | 0 | 1.1653 | 8.24 | 15.904 | 0 | 4.8971 | 0.23043 | 30.4368
2010-09-14 | 2200 | 0 | 0 | 0.62933 | 8.1013 | 0 | 0 | 4.8971 | 0.23043 | 13.8582 | 0 | 0 | 0.62933 | 8.1013 | 0 | 0 | 4.8971 | 0.23043 | 13.8582
2010-09-14 | 2300 | 0 | 0 | 7.3013 | 0 | 0 | 0 | 4.8971 | 0.23043 | 12.4288 | 0 | 0 | 7.3013 | 0 | 0 | 0 | 4.8971 | 0.23043 | 12.4288
2010-09-15 | 0 | 0 | 0 | 17.936 | 0 | 0 | 0 | 5.3106 | 0.23043 | 23.477 | 0 | 0 | 17.936 | 0 | 0 | 0 | 5.3106 | 0.23043 | 23.477
2010-09-15 | 100 | 0 | 0 | 13.4133 | 0.95733 | 0.544 | 0 | 5.3106 | 0.23043 | 20.4557 | 0 | 0 | 13.4133 | 0.95733 | 0.544 | 0 | 5.3106 | 0.23043 | 20.4557
2010-09-15 | 200 | 0 | 0 | 15.9227 | 1.336 | 0.94933 | 0 | 5.3106 | 0.23043 | 23.749 | 0 | 0 | 15.9227 | 1.336 | 0.94933 | 0 | 5.3106 | 0.23043 | 23.749
2010-09-15 | 300 | 0 | 0 | 10.2693 | 2.6293 | 3.4293 | 0 | 5.3106 | 0.23043 | 21.869 | 0 | 0 | 10.2693 | 2.6293 | 3.4293 | 0 | 5.3106 | 0.23043 | 21.869
2010-09-15 | 400 | 0 | 0 | 7.6587 | 2.9813 | 7.952 | 0 | 5.3106 | 0.23043 | 24.133 | 0 | 0 | 7.6587 | 2.9813 | 7.952 | 0 | 5.3106 | 0.23043 | 24.133
2010-09-15 | 500 | 0 | 0 | 5.5333 | 1.912 | 6.336 | 0 | 5.3106 | 0.23043 | 19.3224 | 0 | 0 | 5.5333 | 1.912 | 6.336 | 0 | 5.3106 | 0.23043 | 19.3224
2010-09-15 | 600 | 0 | 0 | 0.085333 | 3.928 | 11.1627 | 0.08816 | 5.3106 | 0.23043 | 20.8052 | 0 | 0 | 0.085333 | 3.928 | 11.1627 | 0.08816 | 5.3106 | 0.23043 | 20.8052
2010-09-15 | 700 | 0 | 0 | 1.744 | 2.2853 | 11.44 | 11.7084 | 5.3106 | 0.23043 | 32.7188 | 0 | 0 | 1.744 | 2.2853 | 11.44 | 11.7084 | 5.3106 | 0.23043 | 32.7188
2010-09-15 | 800 | 0 | 0 | 4.8773 | 0.328 | 0 | 24.8782 | 5.3106 | 0.23043 | 35.6246 | 0 | 0 | 4.8773 | 0.328 | 0 | 24.8782 | 5.3106 | 0.23043 | 35.6246
2010-09-15 | 900 | 0 | 0 | 8.0853 | 1.2133 | 0 | 23.8281 | 5.3106 | 0.23043 | 38.6678 | 0 | 0 | 8.0853 | 1.2133 | 0 | 23.8281 | 5.3106 | 0.23043 | 38.6678
2010-09-15 | 1000 | 0 | 0 | 9.8533 | 7.9787 | 5.824 | 30.5585 | 5.3106 | 0.23043 | 59.7555 | 0 | 0 | 9.8533 | 7.9787 | 5.824 | 30.5585 | 5.3106 | 0.23043 | 59.7555
2010-09-15 | 1100 | 0 | 0 | 10.6533 | 15.0613 | 12.88 | 21.9638 | 5.3106 | 0.23043 | 66.0995 | 0 | 0 | 10.6533 | 15.0613 | 12.88 | 21.9638 | 5.3106 | 0.23043 | 66.0995
2010-09-15 | 1200 | 0 | 0 | 32.696 | 14.1093 | 26.5547 | 21.9929 | 5.3106 | 0.23043 | 100.8939 | 0 | 0 | 32.696 | 14.1093 | 26.5547 | 21.9929 | 5.3106 | 0.23043 | 100.8939
2010-09-15 | 1300 | 0 | 0 | 34.2427 | 12.7627 | 28.3467 | 15.9144 | 5.3106 | 0.23043 | 96.8074 | 0 | 0 | 34.2427 | 12.7627 | 28.3467 | 15.9144 | 5.3106 | 0.23043 | 96.8074
2010-09-15 | 1400 | 0 | 0 | 26.9653 | 11.7627 | 17.9947 | 19.3912 | 5.3106 | 0.23043 | 81.6549 | 0 | 0 | 26.9653 | 11.7627 | 17.9947 | 19.3912 | 5.3106 | 0.23043 | 81.6549
2010-09-15 | 1500 | 0 | 0 | 24.2347 | 10.1173 | 17.5573 | 0.29976 | 5.3106 | 0.23043 | 57.7501 | 0 | 0 | 24.2347 | 10.1173 | 17.5573 | 0.29976 | 5.3106 | 0.23043 | 57.7501
2010-09-15 | 1600 | 0 | 0 | 12.8533 | 6.2 | 6.9387 | 2.035 | 5.3106 | 0.23043 | 33.568 | 0 | 0 | 12.8533 | 6.2 | 6.9387 | 2.035 | 5.3106 | 0.23043 | 33.568
2010-09-15 | 1700 | 0 | 0 | 12.1013 | 14.944 | 14.4267 | 0 | 5.3106 | 0.23043 | 47.013 | 0 | 0 | 12.1013 | 14.944 | 14.4267 | 0 | 5.3106 | 0.23043 | 47.013
2010-09-15 | 1800 | 0 | 0 | 9.0293 | 16.0427 | 23.6427 | 0 | 5.3106 | 0.23043 | 54.2557 | 0 | 0 | 9.0293 | 16.0427 | 23.6427 | 0 | 5.3106 | 0.23043 | 54.2557
2010-09-15 | 1900 | 0 | 0 | 3.3653 | 17.5947 | 24.5067 | 0 | 5.3106 | 0.23043 | 51.0077 | 0 | 0 | 3.3653 | 17.5947 | 24.5067 | 0 | 5.3106 | 0.23043 | 51.0077
2010-09-15 | 2000 | 0 | 0 | 10.7173 | 19.4213 | 43.3387 | 0 | 5.3106 | 0.23043 | 79.0184 | 0 | 0 | 10.7173 | 19.4213 | 43.3387 | 0 | 5.3106 | 0.23043 | 79.0184
2010-09-15 | 2100 | 0 | 0 | 17.6427 | 13.496 | 29.3973 | 0 | 5.3106 | 0.23043 | 66.077 | 0 | 0 | 17.6427 | 13.496 | 29.3973 | 0 | 5.3106 | 0.23043 | 66.077
2010-09-15 | 2200 | 0 | 0 | 16.6613 | 11.6427 | 32.992 | 0 | 5.3106 | 0.23043 | 66.837 | 0 | 0 | 16.6613 | 11.6427 | 32.992 | 0 | 5.3106 | 0.23043 | 66.837
2010-09-15 | 2300 | 0 | 0 | 8.6107 | 7.552 | 25.3547 | 0 | 5.3106 | 0.23043 | 47.0584 | 0 | 0 | 8.6107 | 7.552 | 25.3547 | 0 | 5.3106 | 0.23043 | 47.0584
2010-09-16 | 0 | 0 | 0 | 7.3173 | 6.4027 | 5.6373 | 0 | 5.23 | 0.23043 | 24.8178 | 0 | 0 | 7.3173 | 6.4027 | 5.6373 | 0 | 5.23 | 0.23043 | 24.8178
2010-09-16 | 100 | 0 | 0 | 2.0107 | 6.8693 | 6.624 | 0 | 5.23 | 0.23043 | 20.9645 | 0 | 0 | 2.0107 | 6.8693 | 6.624 | 0 | 5.23 | 0.23043 | 20.9645
2010-09-16 | 200 | 0 | 0 | 3.096 | 5.976 | 5.3493 | 0 | 5.23 | 0.23043 | 19.8818 | 0 | 0 | 3.096 | 5.976 | 5.3493 | 0 | 5.23 | 0.23043 | 19.8818
2010-09-16 | 300 | 0 | 0 | 9.0133 | 3.1547 | 4.8267 | 0 | 5.23 | 0.23043 | 22.4551 | 0 | 0 | 9.0133 | 3.1547 | 4.8267 | 0 | 5.23 | 0.23043 | 22.4551
2010-09-16 | 400 | 0 | 0 | 10.8373 | 4.2 | 11.952 | 0 | 5.23 | 0.23043 | 32.4498 | 0 | 0 | 10.8373 | 4.2 | 11.952 | 0 | 5.23 | 0.23043 | 32.4498
2010-09-16 | 500 | 0 | 0 | 8.312 | 6.9067 | 14.4853 | 0 | 5.23 | 0.23043 | 35.1645 | 0 | 0 | 8.312 | 6.9067 | 14.4853 | 0 | 5.23 | 0.23043 | 35.1645
2010-09-16 | 600 | 0 | 0 | 3.1813 | 8.9413 | 12.208 | 0.87616 | 5.23 | 0.23043 | 30.6673 | 0 | 0 | 3.1813 | 8.9413 | 12.208 | 0.87616 | 5.23 | 0.23043 | 30.6673
2010-09-16 | 700 | 0 | 0 | 1.344 | 4.4747 | 8.448 | 19.5567 | 5.23 | 0.23043 | 39.2838 | 0 | 0 | 1.344 | 4.4747 | 8.448 | 19.5567 | 5.23 | 0.23043 | 39.2838
2010-09-16 | 800 | 0 | 0 | 0.104 | 3.1547 | 6.784 | 34.9868 | 5.23 | 0.23043 | 50.4899 | 0 | 0 | 0.104 | 3.1547 | 6.784 | 34.9868 | 5.23 | 0.23043 | 50.4899
2010-09-16 | 900 | 0 | 0 | 16.216 | 4.2587 | 8.896 | 46.3529 | 5.23 | 0.23043 | 81.184 | 0 | 0 | 16.216 | 4.2587 | 8.896 | 46.3529 | 5.23 | 0.23043 | 81.184
2010-09-16 | 1000 | 0 | 0 | 34.464 | 14.536 | 40.464 | 56.6818 | 5.23 | 0.23043 | 151.6062 | 0 | 0 | 34.464 | 14.536 | 40.464 | 56.6818 | 5.23 | 0.23043 | 151.6062
2010-09-16 | 1100 | 0 | 0 | 34.464 | 25.8427 | 57.6373 | 58.2097 | 5.23 | 0.23043 | 181.6141 | 0 | 0 | 34.464 | 25.8427 | 57.6373 | 58.2097 | 5.23 | 0.23043 | 181.6141
2010-09-16 | 1200 | 0 | 0 | 34.464 | 21.816 | 61.664 | 57.1497 | 5.23 | 0.23043 | 180.5541 | 0 | 0 | 34.464 | 21.816 | 61.664 | 57.1497 | 5.23 | 0.23043 | 180.5541
2010-09-16 | 1300 | 0 | 0 | 34.464 | 10.2133 | 41.9947 | 53.2293 | 5.23 | 0.23043 | 145.3617 | 0 | 0 | 34.464 | 10.2133 | 41.9947 | 53.2293 | 5.23 | 0.23043 | 145.3617
2010-09-16 | 1400 | 0 | 0 | 34.464 | 16.6347 | 16.0107 | 44.391 | 5.23 | 0.23043 | 116.9608 | 0 | 0 | 34.464 | 16.6347 | 16.0107 | 44.391 | 5.23 | 0.23043 | 116.9608
2010-09-16 | 1500 | 0 | 0 | 34.464 | 24.2453 | 46.8587 | 30.1677 | 5.23 | 0.23043 | 141.1961 | 0 | 0 | 34.464 | 24.2453 | 46.8587 | 30.1677 | 5.23 | 0.23043 | 141.1961
2010-09-16 | 1600 | 0 | 0 | 34.464 | 25.7013 | 57.6373 | 16.2634 | 5.23 | 0.23043 | 139.5265 | 0 | 0 | 34.464 | 25.7013 | 57.6373 | 16.2634 | 5.23 | 0.23043 | 139.5265
2010-09-16 | 1700 | 0 | 0 | 34.464 | 34.464 | 68.928 | 0.17168 | 5.23 | 0.23043 | 143.4881 | 0 | 0 | 34.464 | 34.464 | 68.928 | 0.17168 | 5.23 | 0.23043 | 143.4881
2010-09-16 | 1800 | 0 | 0 | 34.464 | 34.464 | 68.928 | 0 | 5.23 | 0.23043 | 143.3165 | 0 | 0 | 34.464 | 34.464 | 68.928 | 0 | 5.23 | 0.23043 | 143.3165
2010-09-16 | 1900 | 0 | 0 | 34.464 | 34.464 | 68.928 | 0 | 5.23 | 0.23043 | 143.3165 | 0 | 0 | 34.464 | 34.464 | 68.928 | 0 | 5.23 | 0.23043 | 143.3165
2010-09-16 | 2000 | 0 | 0 | 34.464 | 34.464 | 68.928 | 0 | 5.23 | 0.23043 | 143.3165 | 0 | 0 | 34.464 | 34.464 | 68.928 | 0 | 5.23 | 0.23043 | 143.3165
2010-09-16 | 2100 | 0 | 0 | 34.464 | 34.464 | 68.928 | 0 | 5.23 | 0.23043 | 143.3165 | 0 | 0 | 34.464 | 34.464 | 68.928 | 0 | 5.23 | 0.23043 | 143.3165
2010-09-16 | 2200 | 0 | 0 | 33.7893 | 34.464 | 68.928 | 0 | 5.23 | 0.23043 | 142.6418 | 0 | 0 | 33.7893 | 34.464 | 68.928 | 0 | 5.23 | 0.23043 | 142.6418
2010-09-16 | 2300 | 0 | 0 | 32.552 | 34.464 | 68.928 | 0 | 5.23 | 0.23043 | 141.4045 | 0 | 0 | 32.552 | 34.464 | 68.928 | 0 | 5.23 | 0.23043 | 141.4045
2010-09-17 | 0 | 0 | 0 | 17.1867 | 34.464 | 68.928 | 0 | 5.2497 | 0.23043 | 126.0588 | 0 | 0 | 17.1867 | 34.464 | 68.928 | 0 | 5.2497 | 0.23043 | 126.0588
2010-09-17 | 100 | 0 | 0 | 10.8933 | 32.8987 | 57.8187 | 0 | 5.2497 | 0.23043 | 107.0908 | 0 | 0 | 10.8933 | 32.8987 | 57.8187 | 0 | 5.2497 | 0.23043 | 107.0908
2010-09-17 | 200 | 0 | 0 | 14.0667 | 25.0907 | 58.592 | 0 | 5.2497 | 0.23043 | 103.2295 | 0 | 0 | 14.0667 | 25.0907 | 58.592 | 0 | 5.2497 | 0.23043 | 103.2295
2010-09-17 | 300 | 0 | 0 | 1.5467 | 30.368 | 64 | 0 | 5.2497 | 0.23043 | 101.3948 | 0 | 0 | 1.5467 | 30.368 | 64 | 0 | 5.2497 | 0.23043 | 101.3948
2010-09-17 | 400 | 0 | 0 | 2.0507 | 30.744 | 58.9653 | 0 | 5.2497 | 0.23043 | 97.2402 | 0 | 0 | 2.0507 | 30.744 | 58.9653 | 0 | 5.2497 | 0.23043 | 97.2402
2010-09-17 | 500 | 0 | 0 | 0.80533 | 26.36 | 53.024 | 0 | 5.2497 | 0.23043 | 85.6695 | 0 | 0 | 0.80533 | 26.36 | 53.024 | 0 | 5.2497 | 0.23043 | 85.6695
2010-09-17 | 600 | 0 | 0 | 1.4827 | 30.6747 | 60.496 | 0.9636 | 5.2497 | 0.23043 | 99.0971 | 0 | 0 | 1.4827 | 30.6747 | 60.496 | 0.9636 | 5.2497 | 0.23043 | 99.0971
2010-09-17 | 700 | 0 | 0 | 22.2427 | 32.8987 | 68.928 | 20.9397 | 5.2497 | 0.23043 | 150.4892 | 0 | 0 | 22.2427 | 32.8987 | 68.928 | 20.9397 | 5.2497 | 0.23043 | 150.4892
2010-09-17 | 800 | 0 | 0 | 32.6773 | 34.464 | 68.928 | 37.6046 | 5.2497 | 0.23043 | 179.154 | 0 | 0 | 32.6773 | 34.464 | 68.928 | 37.6046 | 5.2497 | 0.23043 | 179.154
2010-09-17 | 900 | 0 | 0 | 34.464 | 34.464 | 68.928 | 48.881 | 5.2497 | 0.23043 | 192.2172 | 0 | 0 | 34.464 | 34.464 | 68.928 | 48.881 | 5.2497 | 0.23043 | 192.2172
2010-09-17 | 1000 | 0 | 0 | 34.464 | 34.464 | 68.928 | 53.4277 | 5.2497 | 0.23043 | 196.7638 | 0 | 0 | 34.464 | 34.464 | 68.928 | 53.4277 | 5.2497 | 0.23043 | 196.7638
2010-09-17 | 1100 | 0 | 0 | 34.464 | 34.464 | 68.928 | 58.4105 | 5.2497 | 0.23043 | 201.7466 | 0 | 0 | 34.464 | 34.464 | 68.928 | 58.4105 | 5.2497 | 0.23043 | 201.7466
2010-09-17 | 1200 | 0 | 0 | 34.464 | 34.464 | 68.928 | 57.6636 | 5.2497 | 0.23043 | 200.9998 | 0 | 0 | 34.464 | 34.464 | 68.928 | 57.6636 | 5.2497 | 0.23043 | 200.9998
2010-09-17 | 1300 | 0 | 0 | 34.464 | 34.464 | 68.928 | 52.8694 | 5.2497 | 0.23043 | 196.2055 | 0 | 0 | 34.464 | 34.464 | 68.928 | 52.8694 | 5.2497 | 0.23043 | 196.2055
2010-09-17 | 1400 | 0 | 0 | 34.464 | 34.464 | 68.928 | 45.8203 | 5.2497 | 0.23043 | 189.1565 | 0 | 0 | 34.464 | 34.464 | 68.928 | 45.8203 | 5.2497 | 0.23043 | 189.1565
2010-09-17 | 1500 | 0 | 0 | 34.464 | 34.464 | 68.928 | 33.1806 | 5.2497 | 0.23043 | 176.5168 | 0 | 0 | 34.464 | 34.464 | 68.928 | 33.1806 | 5.2497 | 0.23043 | 176.5168
2010-09-17 | 1600 | 0 | 0 | 34.464 | 34.464 | 68.928 | 16.6539 | 5.2497 | 0.23043 | 159.9901 | 0 | 0 | 34.464 | 34.464 | 68.928 | 16.6539 | 5.2497 | 0.23043 | 159.9901
2010-09-17 | 1700 | 0 | 0 | 32.568 | 31.624 | 64.0587 | 0.14408 | 5.2497 | 0.23043 | 133.8749 | 0 | 0 | 32.568 | 31.624 | 64.0587 | 0.14408 | 5.2497 | 0.23043 | 133.8749
2010-09-17 | 1800 | 0 | 0 | 18.2267 | 27.0827 | 51.0667 | 0 | 5.2497 | 0.23043 | 101.8562 | 0 | 0 | 18.2267 | 27.0827 | 51.0667 | 0 | 5.2497 | 0.23043 | 101.8562
2010-09-17 | 1900 | 0 | 0 | 22.9973 | 32.416 | 60.7093 | 0 | 5.2497 | 0.23043 | 121.6028 | 0 | 0 | 22.9973 | 32.416 | 60.7093 | 0 | 5.2497 | 0.23043 | 121.6028
2010-09-17 | 2000 | 0 | 0 | 22.072 | 32.8053 | 66.1493 | 0 | 5.2497 | 0.23043 | 126.5068 | 0 | 0 | 22.072 | 32.8053 | 66.1493 | 0 | 5.2497 | 0.23043 | 126.5068
2010-09-17 | 2100 | 0 | 0 | 13.3653 | 33.3627 | 65.456 | 0 | 5.2497 | 0.23043 | 117.6642 | 0 | 0 | 13.3653 | 33.3627 | 65.456 | 0 | 5.2497 | 0.23043 | 117.6642
2010-09-17 | 2200 | 0 | 0 | 17.8587 | 32.256 | 68.832 | 0 | 5.2497 | 0.23043 | 124.4268 | 0 | 0 | 17.8587 | 32.256 | 68.832 | 0 | 5.2497 | 0.23043 | 124.4268
2010-09-17 | 2300 | 0 | 0 | 24.6853 | 34.464 | 68.928 | 0 | 5.2497 | 0.23043 | 133.5575 | 0 | 0 | 24.6853 | 34.464 | 68.928 | 0 | 5.2497 | 0.23043 | 133.5575
2010-09-18 | 0 | 0 | 0 | 28.5893 | 34.2373 | 68.928 | 0 | 5.4099 | 0.23043 | 137.395 | 0 | 0 | 28.5893 | 34.2373 | 68.928 | 0 | 5.4099 | 0.23043 | 137.395
2010-09-18 | 100 | 0 | 0 | 32.0587 | 34.464 | 68.928 | 0 | 5.4099 | 0.23043 | 141.091 | 0 | 0 | 32.0587 | 34.464 | 68.928 | 0 | 5.4099 | 0.23043 | 141.091
2010-09-18 | 200 | 0 | 0 | 31.72 | 34.464 | 68.928 | 0 | 5.4099 | 0.23043 | 140.7524 | 0 | 0 | 31.72 | 34.464 | 68.928 | 0 | 5.4099 | 0.23043 | 140.7524
2010-09-18 | 300 | 0 | 0 | 30.552 | 34.464 | 68.928 | 0 | 5.4099 | 0.23043 | 139.5844 | 0 | 0 | 30.552 | 34.464 | 68.928 | 0 | 5.4099 | 0.23043 | 139.5844
2010-09-18 | 400 | 0 | 0 | 20.9653 | 34.0613 | 68.928 | 0 | 5.4099 | 0.23043 | 129.595 | 0 | 0 | 20.9653 | 34.0613 | 68.928 | 0 | 5.4099 | 0.23043 | 129.595
2010-09-18 | 500 | 0 | 0 | 13.6773 | 34.464 | 68.928 | 0 | 5.4099 | 0.23043 | 122.7097 | 0 | 0 | 13.6773 | 34.464 | 68.928 | 0 | 5.4099 | 0.23043 | 122.7097
2010-09-18 | 600 | 0 | 0 | 18.656 | 33.088 | 68.928 | 0.57528 | 5.4099 | 0.23043 | 126.8877 | 0 | 0 | 18.656 | 33.088 | 68.928 | 0.57528 | 5.4099 | 0.23043 | 126.8877
2010-09-18 | 700 | 0 | 0 | 22.1733 | 30.2507 | 68.928 | 13.2606 | 5.4099 | 0.23043 | 140.253 | 0 | 0 | 22.1733 | 30.2507 | 68.928 | 13.2606 | 5.4099 | 0.23043 | 140.253
2010-09-18 | 800 | 0 | 0 | 19.5093 | 30.2693 | 68.928 | 32.0229 | 5.4099 | 0.23043 | 156.3699 | 0 | 0 | 19.5093 | 30.2693 | 68.928 | 32.0229 | 5.4099 | 0.23043 | 156.3699
2010-09-18 | 900 | 0 | 0 | 18.984 | 30.744 | 68.928 | 44.6557 | 5.4099 | 0.23043 | 168.9521 | 0 | 0 | 18.984 | 30.744 | 68.928 | 44.6557 | 5.4099 | 0.23043 | 168.9521
2010-09-18 | 1000 | 0 | 0 | 20.4133 | 29.6853 | 68.4747 | 48.6398 | 5.4099 | 0.23043 | 172.8535 | 0 | 0 | 20.4133 | 29.6853 | 68.4747 | 48.6398 | 5.4099 | 0.23043 | 172.8535
2010-09-18 | 1100 | 0 | 0 | 23.5387 | 27.3013 | 65.6747 | 52.7318 | 5.4099 | 0.23043 | 174.8869 | 0 | 0 | 23.5387 | 27.3013 | 65.6747 | 52.7318 | 5.4099 | 0.23043 | 174.8869
2010-09-18 | 1200 | 0 | 0 | 16.2933 | 24.3573 | 60.3147 | 54.7973 | 5.4099 | 0.23043 | 161.403 | 0 | 0 | 16.2933 | 24.3573 | 60.3147 | 54.7973 | 5.4099 | 0.23043 | 161.403
2010-09-18 | 1300 | 0 | 0 | 14.048 | 21.9547 | 56.6507 | 48.9383 | 5.4099 | 0.23043 | 147.232 | 0 | 0 | 14.048 | 21.9547 | 56.6507 | 48.9383 | 5.4099 | 0.23043 | 147.232
2010-09-18 | 1400 | 0 | 0 | 19.2187 | 19.0693 | 49.536 | 37.1463 | 5.4099 | 0.23043 | 130.6107 | 0 | 0 | 19.2187 | 19.0693 | 49.536 | 37.1463 | 5.4099 | 0.23043 | 130.6107
2010-09-18 | 1500 | 0 | 0 | 23.7813 | 19.664 | 45.8773 | 13.314 | 5.4099 | 0.23043 | 108.277 | 0 | 0 | 23.7813 | 19.664 | 45.8773 | 13.314 | 5.4099 | 0.23043 | 108.277
2010-09-18 | 1600 | 0 | 0 | 25.0587 | 17.76 | 41.7333 | 8.1161 | 5.4099 | 0.23043 | 98.3085 | 0 | 0 | 25.0587 | 17.76 | 41.7333 | 8.1161 | 5.4099 | 0.23043 | 98.3085
2010-09-18 | 1700 | 0 | 0 | 25.4 | 15.7893 | 32.08 | 0.01248 | 5.4099 | 0.23043 | 78.9222 | 0 | 0 | 25.4 | 15.7893 | 32.08 | 0.01248 | 5.4099 | 0.23043 | 78.9222
2010-09-18 | 1800 | 0 | 0 | 22.968 | 11.2907 | 18.0907 | 0 | 5.4099 | 0.23043 | 57.9897 | 0 | 0 | 22.968 | 11.2907 | 18.0907 | 0 | 5.4099 | 0.23043 | 57.9897
2010-09-18 | 1900 | 0 | 0 | 13.7893 | 6.8213 | 12.6613 | 0 | 5.4099 | 0.23043 | 38.9124 | 0 | 0 | 13.7893 | 6.8213 | 12.6613 | 0 | 5.4099 | 0.23043 | 38.9124
2010-09-18 | 2000 | 0 | 0 | 5.0453 | 6.352 | 12.784 | 0 | 5.4099 | 0.23043 | 29.8217 | 0 | 0 | 5.0453 | 6.352 | 12.784 | 0 | 5.4099 | 0.23043 | 29.8217
2010-09-18 | 2100 | 0 | 0 | 0.848 | 2.632 | 6.2453 | 0 | 5.4099 | 0.23043 | 15.3657 | 0 | 0 | 0.848 | 2.632 | 6.2453 | 0 | 5.4099 | 0.23043 | 15.3657
2010-09-18 | 2200 | 0 | 0 | 0.016 | 1.1867 | 3.3387 | 0 | 5.4099 | 0.23043 | 10.1817 | 0 | 0 | 0.016 | 1.1867 | 3.3387 | 0 | 5.4099 | 0.23043 | 10.1817
2010-09-18 | 2300 | 0 | 0 | 0 | 0.23733 | 0 | 0 | 5.4099 | 0.23043 | 5.8777 | 0 | 0 | 0 | 0.23733 | 0 | 0 | 5.4099 | 0.23043 | 5.8777
2010-09-19 | 0 | 0 | 0 | 0 | 0 | 0 | 0 | 5.196 | 0.23043 | 5.4264 | 0 | 0 | 0 | 0 | 0 | 0 | 5.196 | 0.23043 | 5.4264
2010-09-19 | 100 | 0 | 0 | 0.176 | 0 | 0 | 0 | 5.196 | 0.23043 | 5.6024 | 0 | 0 | 0.176 | 0 | 0 | 0 | 5.196 | 0.23043 | 5.6024
2010-09-19 | 200 | 0 | 0 | 1.392 | 0 | 0 | 0 | 5.196 | 0.23043 | 6.8184 | 0 | 0 | 1.392 | 0 | 0 | 0 | 5.196 | 0.23043 | 6.8184
2010-09-19 | 300 | 0 | 0 | 1.328 | 0 | 0 | 0 | 5.196 | 0.23043 | 6.7544 | 0 | 0 | 1.328 | 0 | 0 | 0 | 5.196 | 0.23043 | 6.7544
2010-09-19 | 400 | 0 | 0 | 1.1973 | 0 | 0 | 0 | 5.196 | 0.23043 | 6.6238 | 0 | 0 | 1.1973 | 0 | 0 | 0 | 5.196 | 0.23043 | 6.6238
2010-09-19 | 500 | 0 | 0 | 1.6747 | 0.0026667 | 0 | 0 | 5.196 | 0.23043 | 7.1038 | 0 | 0 | 1.6747 | 0.0026667 | 0 | 0 | 5.196 | 0.23043 | 7.1038
2010-09-19 | 600 | 0 | 0 | 1.992 | 0.36267 | 0 | 0.08336 | 5.196 | 0.23043 | 7.8645 | 0 | 0 | 1.992 | 0.36267 | 0 | 0.08336 | 5.196 | 0.23043 | 7.8645
2010-09-19 | 700 | 0 | 0 | 1.104 | 0.10667 | 0 | 2.2664 | 5.196 | 0.23043 | 8.9035 | 0 | 0 | 1.104 | 0.10667 | 0 | 2.2664 | 5.196 | 0.23043 | 8.9035
2010-09-19 | 800 | 0 | 0 | 0.16533 | 0.096 | 0 | 10.5422 | 5.196 | 0.23043 | 16.2299 | 0 | 0 | 0.16533 | 0.096 | 0 | 10.5422 | 5.196 | 0.23043 | 16.2299
2010-09-19 | 900 | 0 | 0 | 0 | 0.56533 | 0.98133 | 14.8894 | 5.196 | 0.23043 | 21.8625 | 0 | 0 | 0 | 0.56533 | 0.98133 | 14.8894 | 5.196 | 0.23043 | 21.8625
2010-09-19 | 1000 | 0 | 0 | 0.085333 | 1.1787 | 2.5547 | 16.2258 | 5.196 | 0.23043 | 25.471 | 0 | 0 | 0.085333 | 1.1787 | 2.5547 | 16.2258 | 5.196 | 0.23043 | 25.471
2010-09-19 | 1100 | 0 | 0 | 0.12533 | 1.7947 | 2.9333 | 21.6151 | 5.196 | 0.23043 | 31.8949 | 0 | 0 | 0.12533 | 1.7947 | 2.9333 | 21.6151 | 5.196 | 0.23043 | 31.8949
2010-09-19 | 1200 | 0 | 0 | 0.26667 | 1.6533 | 3.04 | 10.6262 | 5.196 | 0.23043 | 21.0126 | 0 | 0 | 0.26667 | 1.6533 | 3.04 | 10.6262 | 5.196 | 0.23043 | 21.0126
2010-09-19 | 1300 | 0 | 0 | 0.44533 | 1.3627 | 4.6667 | 9.9207 | 5.196 | 0.23043 | 21.8218 | 0 | 0 | 0.44533 | 1.3627 | 4.6667 | 9.9207 | 5.196 | 0.23043 | 21.8218
2010-09-19 | 1400 | 0 | 0 | 0.74133 | 1.872 | 4.192 | 9.322 | 5.196 | 0.23043 | 21.5538 | 0 | 0 | 0.74133 | 1.872 | 4.192 | 9.322 | 5.196 | 0.23043 | 21.5538
2010-09-19 | 1500 | 0 | 0 | 2.496 | 2.432 | 3.744 | 6.3289 | 5.196 | 0.23043 | 20.4273 | 0 | 0 | 2.496 | 2.432 | 3.744 | 6.3289 | 5.196 | 0.23043 | 20.4273
2010-09-19 | 1600 | 0 | 0 | 8.008 | 5.088 | 9.1893 | 0.41944 | 5.196 | 0.23043 | 28.1312 | 0 | 0 | 8.008 | 5.088 | 9.1893 | 0.41944 | 5.196 | 0.23043 | 28.1312
2010-09-19 | 1700 | 0 | 0 | 10.0693 | 5.2693 | 8.6507 | 0.00032 | 5.196 | 0.23043 | 29.4161 | 0 | 0 | 10.0693 | 5.2693 | 8.6507 | 0.00032 | 5.196 | 0.23043 | 29.4161
2010-09-19 | 1800 | 0 | 0 | 6.8747 | 4.0267 | 4.3147 | 0 | 5.196 | 0.23043 | 20.6424 | 0 | 0 | 6.8747 | 4.0267 | 4.3147 | 0 | 5.196 | 0.23043 | 20.6424
2010-09-19 | 1900 | 0 | 0 | 4.9013 | 4.4693 | 5.6907 | 0 | 5.196 | 0.23043 | 20.4878 | 0 | 0 | 4.9013 | 4.4693 | 5.6907 | 0 | 5.196 | 0.23043 | 20.4878
2010-09-19 | 2000 | 0 | 0 | 3.5867 | 2.6133 | 2.4 | 0 | 5.196 | 0.23043 | 14.0264 | 0 | 0 | 3.5867 | 2.6133 | 2.4 | 0 | 5.196 | 0.23043 | 14.0264
2010-09-19 | 2100 | 0 | 0 | 4.5387 | 4.2347 | 5.3013 | 0 | 5.196 | 0.23043 | 19.5011 | 0 | 0 | 4.5387 | 4.2347 | 5.3013 | 0 | 5.196 | 0.23043 | 19.5011
2010-09-19 | 2200 | 0 | 0 | 4.64 | 7.6267 | 10.064 | 0 | 5.196 | 0.23043 | 27.7571 | 0 | 0 | 4.64 | 7.6267 | 10.064 | 0 | 5.196 | 0.23043 | 27.7571
2010-09-19 | 2300 | 0 | 0 | 2.0933 | 11.3787 | 14.7573 | 0 | 5.196 | 0.23043 | 33.6558 | 0 | 0 | 2.0933 | 11.3787 | 14.7573 | 0 | 5.196 | 0.23043 | 33.6558
2010-09-20 | 0 | 0 | 0 | 1.648 | 15.1973 | 20.7787 | 0 | 4.9821 | 0.23043 | 42.8365 | 0 | 0 | 1.648 | 15.1973 | 20.7787 | 0 | 4.9821 | 0.23043 | 42.8365
2010-09-20 | 100 | 0 | 0 | 0.91733 | 13.864 | 29.2427 | 0 | 4.9821 | 0.23043 | 49.2365 | 0 | 0 | 0.91733 | 13.864 | 29.2427 | 0 | 4.9821 | 0.23043 | 49.2365
2010-09-20 | 200 | 0 | 0 | 0.42667 | 14.0027 | 36.9387 | 0 | 4.9821 | 0.23043 | 56.5805 | 0 | 0 | 0.42667 | 14.0027 | 36.9387 | 0 | 4.9821 | 0.23043 | 56.5805
2010-09-20 | 300 | 0 | 0 | 0.63467 | 8.4293 | 36.1067 | 0 | 4.9821 | 0.23043 | 50.3832 | 0 | 0 | 0.63467 | 8.4293 | 36.1067 | 0 | 4.9821 | 0.23043 | 50.3832
2010-09-20 | 400 | 0 | 0 | 1.1493 | 5.36 | 29.8453 | 0 | 4.9821 | 0.23043 | 41.5672 | 0 | 0 | 1.1493 | 5.36 | 29.8453 | 0 | 4.9821 | 0.23043 | 41.5672
2010-09-20 | 500 | 0 | 0 | 2.2613 | 3.9787 | 21.9147 | 0 | 4.9821 | 0.23043 | 33.3672 | 0 | 0 | 2.2613 | 3.9787 | 21.9147 | 0 | 4.9821 | 0.23043 | 33.3672
2010-09-20 | 600 | 0 | 0 | 1.8853 | 1.7893 | 11.1627 | 0.81328 | 4.9821 | 0.23043 | 20.8631 | 0 | 0 | 1.8853 | 1.7893 | 11.1627 | 0.81328 | 4.9821 | 0.23043 | 20.8631
2010-09-20 | 700 | 0 | 0 | 0.744 | 1.7707 | 6.288 | 19.6658 | 4.9821 | 0.23043 | 33.6809 | 0 | 0 | 0.744 | 1.7707 | 6.288 | 19.6658 | 4.9821 | 0.23043 | 33.6809
2010-09-20 | 800 | 0 | 0 | 2.3307 | 0.808 | 4.336 | 35.9289 | 4.9821 | 0.23043 | 48.6161 | 0 | 0 | 2.3307 | 0.808 | 4.336 | 35.9289 | 4.9821 | 0.23043 | 48.6161
2010-09-20 | 900 | 0 | 0 | 3.1573 | 0.344 | 0 | 49.5328 | 4.9821 | 0.23043 | 58.2467 | 0 | 0 | 3.1573 | 0.344 | 0 | 49.5328 | 4.9821 | 0.23043 | 58.2467
2010-09-20 | 1000 | 0 | 0 | 1.4453 | 0 | 0.069333 | 57.0228 | 4.9821 | 0.23043 | 63.75 | 0 | 0 | 1.4453 | 0 | 0.069333 | 57.0228 | 4.9821 | 0.23043 | 63.75
2010-09-20 | 1100 | 0 | 0 | 0.0026667 | 0 | 0 | 59.1257 | 4.9821 | 0.23043 | 64.3409 | 0 | 0 | 0.0026667 | 0 | 0 | 59.1257 | 4.9821 | 0.23043 | 64.3409
2010-09-20 | 1200 | 0 | 0 | 0.26133 | 0 | 0 | 54.5739 | 4.9821 | 0.23043 | 60.0478 | 0 | 0 | 0.26133 | 0 | 0 | 54.5739 | 4.9821 | 0.23043 | 60.0478
2010-09-20 | 1300 | 0 | 0 | 0.144 | 0 | 0.61867 | 53.2686 | 4.9821 | 0.23043 | 59.2438 | 0 | 0 | 0.144 | 0 | 0.61867 | 53.2686 | 4.9821 | 0.23043 | 59.2438
2010-09-20 | 1400 | 0 | 0 | 0.728 | 0.54133 | 0.71467 | 42.0455 | 4.9821 | 0.23043 | 49.242 | 0 | 0 | 0.728 | 0.54133 | 0.71467 | 42.0455 | 4.9821 | 0.23043 | 49.242
2010-09-20 | 1500 | 0 | 0 | 2.1973 | 0.512 | 0 | 31.731 | 4.9821 | 0.23043 | 39.6528 | 0 | 0 | 2.1973 | 0.512 | 0 | 31.731 | 4.9821 | 0.23043 | 39.6528
2010-09-20 | 1600 | 0 | 0 | 1.3787 | 0.952 | 0.053333 | 15.1133 | 4.9821 | 0.23043 | 22.7098 | 0 | 0 | 1.3787 | 0.952 | 0.053333 | 15.1133 | 4.9821 | 0.23043 | 22.7098
2010-09-20 | 1700 | 0 | 0 | 30.1467 | 0 | 0 | 0.09152 | 4.9821 | 0.23043 | 35.4507 | 0 | 0 | 30.1467 | 0 | 0 | 0.09152 | 4.9821 | 0.23043 | 35.4507
2010-09-20 | 1800 | 0 | 0 | 21.2267 | 0.069333 | 14.2293 | 0 | 4.9821 | 0.23043 | 40.7379 | 0 | 0 | 21.2267 | 0.069333 | 14.2293 | 0 | 4.9821 | 0.23043 | 40.7379
2010-09-20 | 1900 | 0 | 0 | 10.4613 | 5.2347 | 22.6507 | 0 | 4.9821 | 0.23043 | 43.5592 | 0 | 0 | 10.4613 | 5.2347 | 22.6507 | 0 | 4.9821 | 0.23043 | 43.5592
2010-09-20 | 2000 | 0 | 0 | 27.312 | 0 | 1.008 | 0 | 4.9821 | 0.23043 | 33.5325 | 0 | 0 | 27.312 | 0 | 1.008 | 0 | 4.9821 | 0.23043 | 33.5325
2010-09-20 | 2100 | 0 | 0 | 23.288 | 11.4427 | 5.6693 | 0 | 4.9821 | 0.23043 | 45.6125 | 0 | 0 | 23.288 | 11.4427 | 5.6693 | 0 | 4.9821 | 0.23043 | 45.6125
2010-09-20 | 2200 | 0 | 0 | 23.2693 | 28.4293 | 41.6693 | 0 | 4.9821 | 0.23043 | 98.5805 | 0 | 0 | 23.2693 | 28.4293 | 41.6693 | 0 | 4.9821 | 0.23043 | 98.5805
2010-09-20 | 2300 | 0 | 0 | 33.1493 | 34.464 | 68.928 | 0 | 4.9821 | 0.23043 | 141.7539 | 0 | 0 | 33.1493 | 34.464 | 68.928 | 0 | 4.9821 | 0.23043 | 141.7539
2010-09-21 | 0 | 0 | 0 | 34.4587 | 34.464 | 68.928 | 0 | 4.7682 | 0.23043 | 142.8493 | 0 | 0 | 34.4587 | 34.464 | 68.928 | 0 | 4.7682 | 0.23043 | 142.8493
2010-09-21 | 100 | 0 | 0 | 25.552 | 34.464 | 68.8693 | 0 | 4.7682 | 0.23043 | 133.8839 | 0 | 0 | 25.552 | 34.464 | 68.8693 | 0 | 4.7682 | 0.23043 | 133.8839
2010-09-21 | 200 | 0 | 0 | 34.464 | 33.3627 | 68.928 | 0 | 4.7682 | 0.23043 | 141.7533 | 0 | 0 | 34.464 | 33.3627 | 68.928 | 0 | 4.7682 | 0.23043 | 141.7533
2010-09-21 | 300 | 0 | 0 | 34.464 | 34.464 | 67.5147 | 0 | 4.7682 | 0.23043 | 141.4413 | 0 | 0 | 34.464 | 34.464 | 67.5147 | 0 | 4.7682 | 0.23043 | 141.4413
2010-09-21 | 400 | 0 | 0 | 34.464 | 34.464 | 68.928 | 0 | 4.7682 | 0.23043 | 142.8546 | 0 | 0 | 34.464 | 34.464 | 68.928 | 0 | 4.7682 | 0.23043 | 142.8546
2010-09-21 | 500 | 0 | 0 | 34.464 | 34.464 | 68.928 | 0 | 4.7682 | 0.23043 | 142.8546 | 0 | 0 | 34.464 | 34.464 | 68.928 | 0 | 4.7682 | 0.23043 | 142.8546
2010-09-21 | 600 | 0 | 0 | 34.464 | 34.464 | 68.928 | 0.80064 | 4.7682 | 0.23043 | 143.6552 | 0 | 0 | 34.464 | 34.464 | 68.928 | 0.80064 | 4.7682 | 0.23043 | 143.6552
2010-09-21 | 700 | 0 | 0 | 34.464 | 34.464 | 68.928 | 17.0858 | 4.7682 | 0.23043 | 159.9404 | 0 | 0 | 34.464 | 34.464 | 68.928 | 17.0858 | 4.7682 | 0.23043 | 159.9404
2010-09-21 | 800 | 0 | 0 | 34.464 | 34.464 | 68.928 | 25.857 | 4.7682 | 0.23043 | 168.7116 | 0 | 0 | 34.464 | 34.464 | 68.928 | 25.857 | 4.7682 | 0.23043 | 168.7116
2010-09-21 | 900 | 0 | 0 | 34.464 | 34.464 | 68.928 | 46.1966 | 4.7682 | 0.23043 | 189.0512 | 0 | 0 | 34.464 | 34.464 | 68.928 | 46.1966 | 4.7682 | 0.23043 | 189.0512
2010-09-21 | 1000 | 0 | 0 | 34.464 | 34.464 | 68.928 | 48.7255 | 4.7682 | 0.23043 | 191.5801 | 0 | 0 | 34.464 | 34.464 | 68.928 | 48.7255 | 4.7682 | 0.23043 | 191.5801
2010-09-21 | 1100 | 0 | 0 | 33.144 | 34.464 | 68.928 | 50.0815 | 4.7682 | 0.23043 | 191.6161 | 0 | 0 | 33.144 | 34.464 | 68.928 | 50.0815 | 4.7682 | 0.23043 | 191.6161
2010-09-21 | 1200 | 0 | 0 | 34.464 | 33.432 | 65.3387 | 53.9399 | 4.7682 | 0.23043 | 192.1732 | 0 | 0 | 34.464 | 33.432 | 65.3387 | 53.9399 | 4.7682 | 0.23043 | 192.1732
2010-09-21 | 1300 | 0 | 0 | 34.464 | 33.1413 | 54.0907 | 32.3779 | 4.7682 | 0.23043 | 159.0725 | 0 | 0 | 34.464 | 33.1413 | 54.0907 | 32.3779 | 4.7682 | 0.23043 | 159.0725
2010-09-21 | 1400 | 0 | 0 | 33.3787 | 33.16 | 51.7707 | 30.041 | 4.7682 | 0.23043 | 153.3489 | 0 | 0 | 33.3787 | 33.16 | 51.7707 | 30.041 | 4.7682 | 0.23043 | 153.3489
2010-09-21 | 1500 | 0 | 0 | 31.1067 | 31.3387 | 52.448 | 14.1417 | 4.7682 | 0.23043 | 134.0336 | 0 | 0 | 31.1067 | 31.3387 | 52.448 | 14.1417 | 4.7682 | 0.23043 | 134.0336
2010-09-21 | 1600 | 0 | 0 | 23.1893 | 21.1227 | 44.9707 | 1.0579 | 4.7682 | 0.23043 | 95.3392 | 0 | 0 | 23.1893 | 21.1227 | 44.9707 | 1.0579 | 4.7682 | 0.23043 | 95.3392
2010-09-21 | 1700 | 0 | 0 | 14.8347 | 16.808 | 43.2587 | 0 | 4.7682 | 0.23043 | 79.8999 | 0 | 0 | 14.8347 | 16.808 | 43.2587 | 0 | 4.7682 | 0.23043 | 79.8999
2010-09-21 | 1800 | 0 | 0 | 16.3013 | 16.1093 | 30.6987 | 0 | 4.7682 | 0.23043 | 68.1079 | 0 | 0 | 16.3013 | 16.1093 | 30.6987 | 0 | 4.7682 | 0.23043 | 68.1079
2010-09-21 | 1900 | 0 | 0 | 9.8773 | 15.664 | 35.2853 | 0 | 4.7682 | 0.23043 | 65.8253 | 0 | 0 | 9.8773 | 15.664 | 35.2853 | 0 | 4.7682 | 0.23043 | 65.8253
2010-09-21 | 2000 | 0 | 0 | 13.2773 | 11.1067 | 19.8027 | 0 | 4.7682 | 0.23043 | 49.1853 | 0 | 0 | 13.2773 | 11.1067 | 19.8027 | 0 | 4.7682 | 0.23043 | 49.1853
2010-09-21 | 2100 | 0 | 0 | 15.2427 | 10.3493 | 24.0747 | 0 | 4.7682 | 0.23043 | 54.6653 | 0 | 0 | 15.2427 | 10.3493 | 24.0747 | 0 | 4.7682 | 0.23043 | 54.6653
2010-09-21 | 2200 | 0 | 0 | 10.7653 | 6.4453 | 16.6347 | 0 | 4.7682 | 0.23043 | 38.8439 | 0 | 0 | 10.7653 | 6.4453 | 16.6347 | 0 | 4.7682 | 0.23043 | 38.8439
2010-09-21 | 2300 | 0 | 0 | 7.2587 | 3.9413 | 11.184 | 0 | 4.7682 | 0.23043 | 27.3826 | 0 | 0 | 7.2587 | 3.9413 | 11.184 | 0 | 4.7682 | 0.23043 | 27.3826
2010-09-22 | 0 | 0 | 0 | 7.5627 | 2.6827 | 7.664 | 0 | 4.0011 | 0.23043 | 22.1408 | 0 | 0 | 7.5627 | 2.6827 | 7.664 | 0 | 4.0011 | 0.23043 | 22.1408
2010-09-22 | 100 | 0 | 0 | 9.9413 | 1.5707 | 12.0267 | 0 | 4.0011 | 0.23043 | 27.7702 | 0 | 0 | 9.9413 | 1.5707 | 12.0267 | 0 | 4.0011 | 0.23043 | 27.7702
2010-09-22 | 200 | 0 | 0 | 6.0987 | 1.2427 | 6.8 | 0 | 4.0011 | 0.23043 | 18.3728 | 0 | 0 | 6.0987 | 1.2427 | 6.8 | 0 | 4.0011 | 0.23043 | 18.3728
2010-09-22 | 300 | 0 | 0 | 4.9387 | 1.3707 | 8.6773 | 0 | 4.0011 | 0.23043 | 19.2182 | 0 | 0 | 4.9387 | 1.3707 | 8.6773 | 0 | 4.0011 | 0.23043 | 19.2182
2010-09-22 | 400 | 0 | 0 | 6.496 | 1.312 | 10.272 | 0 | 4.0011 | 0.23043 | 22.3115 | 0 | 0 | 6.496 | 1.312 | 10.272 | 0 | 4.0011 | 0.23043 | 22.3115
2010-09-22 | 500 | 0 | 0 | 6.7813 | 4.056 | 17.0613 | 0 | 4.0011 | 0.23043 | 32.1302 | 0 | 0 | 6.7813 | 4.056 | 17.0613 | 0 | 4.0011 | 0.23043 | 32.1302
2010-09-22 | 600 | 0 | 0 | 4.2453 | 6.5653 | 22.2347 | 0.30344 | 4.0011 | 0.23043 | 37.5803 | 0 | 0 | 4.2453 | 6.5653 | 22.2347 | 0.30344 | 4.0011 | 0.23043 | 37.5803
2010-09-22 | 700 | 0 | 0 | 2.0133 | 8.7093 | 15.9627 | 16.9264 | 4.0011 | 0.23043 | 47.8432 | 0 | 0 | 2.0133 | 8.7093 | 15.9627 | 16.9264 | 4.0011 | 0.23043 | 47.8432
2010-09-22 | 800 | 0 | 0 | 0 | 4.544 | 11.0027 | 33.492 | 4.0011 | 0.23043 | 53.2702 | 0 | 0 | 0 | 4.544 | 11.0027 | 33.492 | 4.0011 | 0.23043 | 53.2702
2010-09-22 | 900 | 0 | 0 | 0 | 2.6853 | 8.7893 | 44.5834 | 4.0011 | 0.23043 | 60.2896 | 0 | 0 | 0 | 2.6853 | 8.7893 | 44.5834 | 4.0011 | 0.23043 | 60.2896
2010-09-22 | 1000 | 0 | 0 | 0 | 0.82667 | 1.296 | 51.529 | 4.0011 | 0.23043 | 57.8831 | 0 | 0 | 0 | 0.82667 | 1.296 | 51.529 | 4.0011 | 0.23043 | 57.8831
2010-09-22 | 1100 | 0 | 0 | 0 | 0 | 0 | 55.6853 | 4.0011 | 0.23043 | 59.9168 | 0 | 0 | 0 | 0 | 0 | 55.6853 | 4.0011 | 0.23043 | 59.9168
2010-09-22 | 1200 | 0 | 0 | 0.66933 | 0 | 0 | 56.2133 | 4.0011 | 0.23043 | 61.1141 | 0 | 0 | 0.66933 | 0 | 0 | 56.2133 | 4.0011 | 0.23043 | 61.1141
2010-09-22 | 1300 | 0 | 0 | 0.504 | 0 | 0 | 50.6778 | 4.0011 | 0.23043 | 55.4133 | 0 | 0 | 0.504 | 0 | 0 | 50.6778 | 4.0011 | 0.23043 | 55.4133
2010-09-22 | 1400 | 0 | 0 | 0.50933 | 0.59733 | 1.232 | 42.901 | 4.0011 | 0.23043 | 49.4712 | 0 | 0 | 0.50933 | 0.59733 | 1.232 | 42.901 | 4.0011 | 0.23043 | 49.4712
2010-09-22 | 1500 | 0 | 0 | 10.2213 | 4.9333 | 15.2213 | 29.5769 | 4.0011 | 0.23043 | 64.1844 | 0 | 0 | 10.2213 | 4.9333 | 15.2213 | 29.5769 | 4.0011 | 0.23043 | 64.1844
2010-09-22 | 1600 | 0 | 0 | 30.096 | 26.7573 | 55.0453 | 12.7318 | 4.0011 | 0.23043 | 128.862 | 0 | 0 | 30.096 | 26.7573 | 55.0453 | 12.7318 | 4.0011 | 0.23043 | 128.862
2010-09-22 | 1700 | 0 | 0 | 30.7093 | 21.9547 | 49.7173 | 0.0428 | 4.0011 | 0.23043 | 106.6556 | 0 | 0 | 30.7093 | 21.9547 | 49.7173 | 0.0428 | 4.0011 | 0.23043 | 106.6556
2010-09-22 | 1800 | 0 | 0 | 29.4613 | 19.6133 | 33.8667 | 0 | 4.0011 | 0.23043 | 87.1728 | 0 | 0 | 29.4613 | 19.6133 | 33.8667 | 0 | 4.0011 | 0.23043 | 87.1728
2010-09-22 | 1900 | 0 | 0 | 18.4027 | 25.904 | 19.1787 | 0 | 4.0011 | 0.23043 | 67.7168 | 0 | 0 | 18.4027 | 25.904 | 19.1787 | 0 | 4.0011 | 0.23043 | 67.7168
2010-09-22 | 2000 | 0 | 0 | 9.6213 | 17.5653 | 23.9947 | 0 | 4.0011 | 0.23043 | 55.4128 | 0 | 0 | 9.6213 | 17.5653 | 23.9947 | 0 | 4.0011 | 0.23043 | 55.4128
2010-09-22 | 2100 | 0 | 0 | 13.7173 | 13.4027 | 34.5867 | 0 | 4.0011 | 0.23043 | 65.9382 | 0 | 0 | 13.7173 | 13.4027 | 34.5867 | 0 | 4.0011 | 0.23043 | 65.9382
2010-09-22 | 2200 | 0 | 0 | 20.0613 | 20.4293 | 44.1653 | 0 | 4.0011 | 0.23043 | 88.8875 | 0 | 0 | 20.0613 | 20.4293 | 44.1653 | 0 | 4.0011 | 0.23043 | 88.8875
2010-09-22 | 2300 | 0 | 0 | 27.1627 | 24.608 | 58.9067 | 0 | 4.0011 | 0.23043 | 114.9088 | 0 | 0 | 27.1627 | 24.608 | 58.9067 | 0 | 4.0011 | 0.23043 | 114.9088
2010-09-23 | 0 | 0 | 0 | 33.424 | 25.12 | 49.152 | 0 | 4.8013 | 0.23043 | 112.7277 | 0 | 0 | 33.424 | 25.12 | 49.152 | 0 | 4.8013 | 0.23043 | 112.7277
2010-09-23 | 100 | 0 | 0 | 34.464 | 23.08 | 41.088 | 0 | 4.8013 | 0.23043 | 103.6637 | 0 | 0 | 34.464 | 23.08 | 41.088 | 0 | 4.8013 | 0.23043 | 103.6637
2010-09-23 | 200 | 0 | 0 | 34.464 | 23.2907 | 46.7627 | 0 | 4.8013 | 0.23043 | 109.549 | 0 | 0 | 34.464 | 23.2907 | 46.7627 | 0 | 4.8013 | 0.23043 | 109.549
2010-09-23 | 300 | 0 | 0 | 34.464 | 26.44 | 51.184 | 0 | 4.8013 | 0.23043 | 117.1197 | 0 | 0 | 34.464 | 26.44 | 51.184 | 0 | 4.8013 | 0.23043 | 117.1197
2010-09-23 | 400 | 0 | 0 | 34.464 | 26.4293 | 50.32 | 0 | 4.8013 | 0.23043 | 116.245 | 0 | 0 | 34.464 | 26.4293 | 50.32 | 0 | 4.8013 | 0.23043 | 116.245
2010-09-23 | 500 | 0 | 0 | 34.464 | 27.4987 | 54.848 | 0 | 4.8013 | 0.23043 | 121.8424 | 0 | 0 | 34.464 | 27.4987 | 54.848 | 0 | 4.8013 | 0.23043 | 121.8424
2010-09-23 | 600 | 0 | 0 | 34.464 | 31.7227 | 64.704 | 0.89392 | 4.8013 | 0.23043 | 136.8163 | 0 | 0 | 34.464 | 31.7227 | 64.704 | 0.89392 | 4.8013 | 0.23043 | 136.8163
2010-09-23 | 700 | 0 | 0 | 34.464 | 31.288 | 63.3493 | 20.963 | 4.8013 | 0.23043 | 155.0961 | 0 | 0 | 34.464 | 31.288 | 63.3493 | 20.963 | 4.8013 | 0.23043 | 155.0961
2010-09-23 | 800 | 0 | 0 | 34.464 | 32.368 | 68.6027 | 38.172 | 4.8013 | 0.23043 | 178.6384 | 0 | 0 | 34.464 | 32.368 | 68.6027 | 38.172 | 4.8013 | 0.23043 | 178.6384
2010-09-23 | 900 | 0 | 0 | 34.464 | 33.2613 | 68.656 | 49.5616 | 4.8013 | 0.23043 | 190.9746 | 0 | 0 | 34.464 | 33.2613 | 68.656 | 49.5616 | 4.8013 | 0.23043 | 190.9746
2010-09-23 | 1000 | 0 | 0 | 34.464 | 34.464 | 68.928 | 53.1962 | 4.8013 | 0.23043 | 196.0839 | 0 | 0 | 34.464 | 34.464 | 68.928 | 53.1962 | 4.8013 | 0.23043 | 196.0839
2010-09-23 | 1100 | 0 | 0 | 34.464 | 34.464 | 68.928 | 55.7229 | 4.8013 | 0.23043 | 198.6106 | 0 | 0 | 34.464 | 34.464 | 68.928 | 55.7229 | 4.8013 | 0.23043 | 198.6106
2010-09-23 | 1200 | 0 | 0 | 34.464 | 34.464 | 68.928 | 58.5422 | 4.8013 | 0.23043 | 201.4299 | 0 | 0 | 34.464 | 34.464 | 68.928 | 58.5422 | 4.8013 | 0.23043 | 201.4299
2010-09-23 | 1300 | 0 | 0 | 34.464 | 34.464 | 68.928 | 50.4534 | 4.8013 | 0.23043 | 193.3411 | 0 | 0 | 34.464 | 34.464 | 68.928 | 50.4534 | 4.8013 | 0.23043 | 193.3411
2010-09-23 | 1400 | 0 | 0 | 34.464 | 34.464 | 68.928 | 45.7248 | 4.8013 | 0.23043 | 188.6125 | 0 | 0 | 34.464 | 34.464 | 68.928 | 45.7248 | 4.8013 | 0.23043 | 188.6125
2010-09-23 | 1500 | 0 | 0 | 34.464 | 34.464 | 68.928 | 32.4934 | 4.8013 | 0.23043 | 175.3811 | 0 | 0 | 34.464 | 34.464 | 68.928 | 32.4934 | 4.8013 | 0.23043 | 175.3811
2010-09-23 | 1600 | 0 | 0 | 32.76 | 34.464 | 68.928 | 15.6949 | 4.8013 | 0.23043 | 156.8786 | 0 | 0 | 32.76 | 34.464 | 68.928 | 15.6949 | 4.8013 | 0.23043 | 156.8786
2010-09-23 | 1700 | 0 | 0 | 23.8613 | 32.384 | 68.928 | 0.09032 | 4.8013 | 0.23043 | 130.2954 | 0 | 0 | 23.8613 | 32.384 | 68.928 | 0.09032 | 4.8013 | 0.23043 | 130.2954
2010-09-23 | 1800 | 0 | 0 | 20.6747 | 28.4987 | 67.1093 | 0 | 4.8013 | 0.23043 | 121.3144 | 0 | 0 | 20.6747 | 28.4987 | 67.1093 | 0 | 4.8013 | 0.23043 | 121.3144
2010-09-23 | 1900 | 0 | 0 | 22.1013 | 31.8027 | 54.368 | 0 | 4.8013 | 0.23043 | 113.3037 | 0 | 0 | 22.1013 | 31.8027 | 54.368 | 0 | 4.8013 | 0.23043 | 113.3037
2010-09-23 | 2000 | 0 | 0 | 22.936 | 29.8053 | 39.584 | 0 | 4.8013 | 0.23043 | 97.357 | 0 | 0 | 22.936 | 29.8053 | 39.584 | 0 | 4.8013 | 0.23043 | 97.357
2010-09-23 | 2100 | 0 | 0 | 23.6293 | 25.4107 | 30.3307 | 0 | 4.8013 | 0.23043 | 84.4024 | 0 | 0 | 23.6293 | 25.4107 | 30.3307 | 0 | 4.8013 | 0.23043 | 84.4024
2010-09-23 | 2200 | 0 | 0 | 21.9307 | 26.0933 | 49.5573 | 0 | 4.8013 | 0.23043 | 102.613 | 0 | 0 | 21.9307 | 26.0933 | 49.5573 | 0 | 4.8013 | 0.23043 | 102.613
2010-09-23 | 2300 | 0 | 0 | 19.1787 | 25.2907 | 44.6667 | 0 | 4.8013 | 0.23043 | 94.1677 | 0 | 0 | 19.1787 | 25.2907 | 44.6667 | 0 | 4.8013 | 0.23043 | 94.1677
2010-09-24 | 0 | 0 | 0 | 19.8587 | 22.0853 | 39.664 | 0 | 4.8013 | 0.23043 | 86.6397 | 0 | 0 | 19.8587 | 22.0853 | 39.664 | 0 | 4.8013 | 0.23043 | 86.6397
2010-09-24 | 100 | 0 | 0 | 19.832 | 20.8213 | 36.688 | 0 | 4.8013 | 0.23043 | 82.373 | 0 | 0 | 19.832 | 20.8213 | 36.688 | 0 | 4.8013 | 0.23043 | 82.373
2010-09-24 | 200 | 0 | 0 | 17.2267 | 19.0907 | 36.7627 | 0 | 4.8013 | 0.23043 | 78.1117 | 0 | 0 | 17.2267 | 19.0907 | 36.7627 | 0 | 4.8013 | 0.23043 | 78.1117
2010-09-24 | 300 | 0 | 0 | 17.4587 | 20.84 | 39.488 | 0 | 4.8013 | 0.23043 | 82.8184 | 0 | 0 | 17.4587 | 20.84 | 39.488 | 0 | 4.8013 | 0.23043 | 82.8184
2010-09-24 | 400 | 0 | 0 | 12.0453 | 18.2933 | 42.5173 | 0 | 4.8013 | 0.23043 | 77.8877 | 0 | 0 | 12.0453 | 18.2933 | 42.5173 | 0 | 4.8013 | 0.23043 | 77.8877
2010-09-24 | 500 | 0 | 0 | 4.8027 | 21.896 | 44.368 | 0 | 4.8013 | 0.23043 | 76.0984 | 0 | 0 | 4.8027 | 21.896 | 44.368 | 0 | 4.8013 | 0.23043 | 76.0984
2010-09-24 | 600 | 0 | 0 | 1.8187 | 19.6427 | 46.7413 | 0.75504 | 4.8013 | 0.23043 | 73.9894 | 0 | 0 | 1.8187 | 19.6427 | 46.7413 | 0.75504 | 4.8013 | 0.23043 | 73.9894
2010-09-24 | 700 | 0 | 0 | 0.30133 | 11.1947 | 31.28 | 20.2824 | 4.8013 | 0.23043 | 68.0901 | 0 | 0 | 0.30133 | 11.1947 | 31.28 | 20.2824 | 4.8013 | 0.23043 | 68.0901
2010-09-24 | 800 | 0 | 0 | 0 | 3.968 | 11.7813 | 37.2564 | 4.8013 | 0.23043 | 58.0374 | 0 | 0 | 0 | 3.968 | 11.7813 | 37.2564 | 4.8013 | 0.23043 | 58.0374
2010-09-24 | 900 | 0 | 0 | 0 | 2.8987 | 8.832 | 45.9549 | 4.8013 | 0.23043 | 62.7173 | 0 | 0 | 0 | 2.8987 | 8.832 | 45.9549 | 4.8013 | 0.23043 | 62.7173
2010-09-24 | 1000 | 0 | 0 | 0 | 1.4693 | 3.456 | 55.8826 | 4.8013 | 0.23043 | 65.8396 | 0 | 0 | 0 | 1.4693 | 3.456 | 55.8826 | 4.8013 | 0.23043 | 65.8396
2010-09-24 | 1100 | 0 | 0 | 0 | 0.68533 | 1.0347 | 57.2668 | 4.8013 | 0.23043 | 64.0185 | 0 | 0 | 0 | 0.68533 | 1.0347 | 57.2668 | 4.8013 | 0.23043 | 64.0185
2010-09-24 | 1200 | 0 | 0 | 0 | 0.28533 | 0.48 | 58.4056 | 4.8013 | 0.23043 | 64.2026 | 0 | 0 | 0 | 0.28533 | 0.48 | 58.4056 | 4.8013 | 0.23043 | 64.2026
2010-09-24 | 1300 | 0 | 0 | 0 | 0.14933 | 0.42133 | 53.1171 | 4.8013 | 0.23043 | 58.7195 | 0 | 0 | 0 | 0.14933 | 0.42133 | 53.1171 | 4.8013 | 0.23043 | 58.7195
2010-09-24 | 1400 | 0 | 0 | 0 | 0.093333 | 0.64 | 44.7278 | 4.8013 | 0.23043 | 50.4929 | 0 | 0 | 0 | 0.093333 | 0.64 | 44.7278 | 4.8013 | 0.23043 | 50.4929
2010-09-24 | 1500 | 0 | 0 | 0 | 0 | 0.78933 | 31.864 | 4.8013 | 0.23043 | 37.685 | 0 | 0 | 0 | 0 | 0.78933 | 31.864 | 4.8013 | 0.23043 | 37.685
2010-09-24 | 1600 | 0 | 0 | 0 | 0.018667 | 0.28267 | 14.6216 | 4.8013 | 0.23043 | 19.9546 | 0 | 0 | 0 | 0.018667 | 0.28267 | 14.6216 | 4.8013 | 0.23043 | 19.9546
2010-09-24 | 1700 | 0 | 0 | 0 | 0.026667 | 0.18133 | 0.07952 | 4.8013 | 0.23043 | 5.3192 | 0 | 0 | 0 | 0.026667 | 0.18133 | 0.07952 | 4.8013 | 0.23043 | 5.3192
2010-09-24 | 1800 | 0 | 0 | 0 | 2.8213 | 2.9227 | 0 | 4.8013 | 0.23043 | 10.7757 | 0 | 0 | 0 | 2.8213 | 2.9227 | 0 | 4.8013 | 0.23043 | 10.7757
2010-09-24 | 1900 | 0 | 0 | 0.73867 | 0.944 | 0.67733 | 0 | 4.8013 | 0.23043 | 7.3917 | 0 | 0 | 0.73867 | 0.944 | 0.67733 | 0 | 4.8013 | 0.23043 | 7.3917
2010-09-24 | 2000 | 0 | 0 | 2.4053 | 0 | 0 | 0 | 4.8013 | 0.23043 | 7.437 | 0 | 0 | 2.4053 | 0 | 0 | 0 | 4.8013 | 0.23043 | 7.437
2010-09-24 | 2100 | 0 | 0 | 4.616 | 0 | 0 | 0 | 4.8013 | 0.23043 | 9.6477 | 0 | 0 | 4.616 | 0 | 0 | 0 | 4.8013 | 0.23043 | 9.6477
2010-09-24 | 2200 | 0 | 0 | 7.3867 | 0.085333 | 1.5627 | 0 | 4.8013 | 0.23043 | 14.0664 | 0 | 0 | 7.3867 | 0.085333 | 1.5627 | 0 | 4.8013 | 0.23043 | 14.0664
2010-09-24 | 2300 | 0 | 0 | 4.64 | 1.9547 | 5.92 | 0 | 4.8013 | 0.23043 | 17.5464 | 0 | 0 | 4.64 | 1.9547 | 5.92 | 0 | 4.8013 | 0.23043 | 17.5464
2010-09-25 | 0 | 0 | 0 | 7.056 | 4.432 | 12.6987 | 0 | 4.8666 | 0.23043 | 29.2837 | 0 | 0 | 7.056 | 4.432 | 12.6987 | 0 | 4.8666 | 0.23043 | 29.2837
2010-09-25 | 100 | 0 | 0 | 15.3493 | 4.08 | 14.928 | 0 | 4.8666 | 0.23043 | 39.4544 | 0 | 0 | 15.3493 | 4.08 | 14.928 | 0 | 4.8666 | 0.23043 | 39.4544
2010-09-25 | 200 | 0 | 0 | 14.64 | 10.9253 | 23.8027 | 0 | 4.8666 | 0.23043 | 54.4651 | 0 | 0 | 14.64 | 10.9253 | 23.8027 | 0 | 4.8666 | 0.23043 | 54.4651
2010-09-25 | 300 | 0 | 0 | 15.36 | 10.3893 | 19.2427 | 0 | 4.8666 | 0.23043 | 50.0891 | 0 | 0 | 15.36 | 10.3893 | 19.2427 | 0 | 4.8666 | 0.23043 | 50.0891
2010-09-25 | 400 | 0 | 0 | 13.3493 | 7.8507 | 17.44 | 0 | 4.8666 | 0.23043 | 43.7371 | 0 | 0 | 13.3493 | 7.8507 | 17.44 | 0 | 4.8666 | 0.23043 | 43.7371
2010-09-25 | 500 | 0 | 0 | 11.0693 | 7.888 | 18.1387 | 0 | 4.8666 | 0.23043 | 42.1931 | 0 | 0 | 11.0693 | 7.888 | 18.1387 | 0 | 4.8666 | 0.23043 | 42.1931
2010-09-25 | 600 | 0 | 0 | 10.1013 | 8.6853 | 20.3467 | 0.59728 | 4.8666 | 0.23043 | 44.8277 | 0 | 0 | 10.1013 | 8.6853 | 20.3467 | 0.59728 | 4.8666 | 0.23043 | 44.8277
2010-09-25 | 700 | 0 | 0 | 9.4373 | 8.136 | 19.1147 | 18.7124 | 4.8666 | 0.23043 | 60.4975 | 0 | 0 | 9.4373 | 8.136 | 19.1147 | 18.7124 | 4.8666 | 0.23043 | 60.4975
2010-09-25 | 800 | 0 | 0 | 5.8987 | 5.064 | 12.208 | 34.4096 | 4.8666 | 0.23043 | 62.6773 | 0 | 0 | 5.8987 | 5.064 | 12.208 | 34.4096 | 4.8666 | 0.23043 | 62.6773
2010-09-25 | 900 | 0 | 0 | 1.808 | 2.168 | 5.92 | 45.0539 | 4.8666 | 0.23043 | 60.047 | 0 | 0 | 1.808 | 2.168 | 5.92 | 45.0539 | 4.8666 | 0.23043 | 60.047
2010-09-25 | 1000 | 0 | 0 | 0 | 0.89067 | 3.0667 | 45.6711 | 4.8666 | 0.23043 | 54.7255 | 0 | 0 | 0 | 0.89067 | 3.0667 | 45.6711 | 4.8666 | 0.23043 | 54.7255
2010-09-25 | 1100 | 0 | 0 | 0 | 0.50667 | 1.6693 | 54.3503 | 4.8666 | 0.23043 | 61.6234 | 0 | 0 | 0 | 0.50667 | 1.6693 | 54.3503 | 4.8666 | 0.23043 | 61.6234
2010-09-25 | 1200 | 0 | 0 | 0 | 0.16533 | 0.72 | 36.2451 | 4.8666 | 0.23043 | 42.2275 | 0 | 0 | 0 | 0.16533 | 0.72 | 36.2451 | 4.8666 | 0.23043 | 42.2275
2010-09-25 | 1300 | 0 | 0 | 0 | 0.010667 | 0.34667 | 42.1585 | 4.8666 | 0.23043 | 47.6129 | 0 | 0 | 0 | 0.010667 | 0.34667 | 42.1585 | 4.8666 | 0.23043 | 47.6129
2010-09-25 | 1400 | 0 | 0 | 0 | 0 | 0 | 31.3081 | 4.8666 | 0.23043 | 36.4051 | 0 | 0 | 0 | 0 | 0 | 31.3081 | 4.8666 | 0.23043 | 36.4051
2010-09-25 | 1500 | 0 | 0 | 0 | 0 | 0 | 26.9618 | 4.8666 | 0.23043 | 32.0589 | 0 | 0 | 0 | 0 | 0 | 26.9618 | 4.8666 | 0.23043 | 32.0589
2010-09-25 | 1600 | 0 | 0 | 0 | 0 | 0 | 13.2514 | 4.8666 | 0.23043 | 18.3484 | 0 | 0 | 0 | 0 | 0 | 13.2514 | 4.8666 | 0.23043 | 18.3484
2010-09-25 | 1700 | 0 | 0 | 0 | 0 | 0 | 0.08048 | 4.8666 | 0.23043 | 5.1775 | 0 | 0 | 0 | 0 | 0 | 0.08048 | 4.8666 | 0.23043 | 5.1775
2010-09-25 | 1800 | 0 | 0 | 0.50933 | 0 | 0 | 0 | 4.8666 | 0.23043 | 5.6064 | 0 | 0 | 0.50933 | 0 | 0 | 0 | 4.8666 | 0.23043 | 5.6064
2010-09-25 | 1900 | 0 | 0 | 2.3813 | 0 | 0 | 0 | 4.8666 | 0.23043 | 7.4784 | 0 | 0 | 2.3813 | 0 | 0 | 0 | 4.8666 | 0.23043 | 7.4784
2010-09-25 | 2000 | 0 | 0 | 2.6987 | 0 | 0 | 0 | 4.8666 | 0.23043 | 7.7957 | 0 | 0 | 2.6987 | 0 | 0 | 0 | 4.8666 | 0.23043 | 7.7957
2010-09-25 | 2100 | 0 | 0 | 1.5573 | 0 | 0 | 0 | 4.8666 | 0.23043 | 6.6544 | 0 | 0 | 1.5573 | 0 | 0 | 0 | 4.8666 | 0.23043 | 6.6544
2010-09-25 | 2200 | 0 | 0 | 1.432 | 1.2853 | 0.62933 | 0 | 4.8666 | 0.23043 | 8.4437 | 0 | 0 | 1.432 | 1.2853 | 0.62933 | 0 | 4.8666 | 0.23043 | 8.4437
2010-09-25 | 2300 | 0 | 0 | 0.792 | 4.5627 | 10.2827 | 0 | 4.8666 | 0.23043 | 20.7344 | 0 | 0 | 0.792 | 4.5627 | 10.2827 | 0 | 4.8666 | 0.23043 | 20.7344
2010-09-26 | 0 | 0 | 0 | 0.704 | 7.3467 | 20.6507 | 0 | 4.849 | 0.23043 | 33.7808 | 0 | 0 | 0.704 | 7.3467 | 20.6507 | 0 | 4.849 | 0.23043 | 33.7808
2010-09-26 | 100 | 0 | 0 | 5.4667 | 9.6693 | 32.528 | 0 | 4.849 | 0.23043 | 52.7434 | 0 | 0 | 5.4667 | 9.6693 | 32.528 | 0 | 4.849 | 0.23043 | 52.7434
2010-09-26 | 200 | 0 | 0 | 13.7253 | 13.0827 | 36.592 | 0 | 4.849 | 0.23043 | 68.4794 | 0 | 0 | 13.7253 | 13.0827 | 36.592 | 0 | 4.849 | 0.23043 | 68.4794
2010-09-26 | 300 | 0 | 0 | 22.7547 | 15.72 | 42.176 | 0 | 4.849 | 0.23043 | 85.7301 | 0 | 0 | 22.7547 | 15.72 | 42.176 | 0 | 4.849 | 0.23043 | 85.7301
2010-09-26 | 400 | 0 | 0 | 20.6933 | 16.2853 | 38.4587 | 0 | 4.849 | 0.23043 | 80.5168 | 0 | 0 | 20.6933 | 16.2853 | 38.4587 | 0 | 4.849 | 0.23043 | 80.5168
2010-09-26 | 500 | 0 | 0 | 27.5013 | 18.1867 | 37.952 | 0 | 4.849 | 0.23043 | 88.7194 | 0 | 0 | 27.5013 | 18.1867 | 37.952 | 0 | 4.849 | 0.23043 | 88.7194
2010-09-26 | 600 | 0 | 0 | 32.816 | 19.5467 | 40.464 | 0.13576 | 4.849 | 0.23043 | 98.0419 | 0 | 0 | 32.816 | 19.5467 | 40.464 | 0.13576 | 4.849 | 0.23043 | 98.0419
2010-09-26 | 700 | 0 | 0 | 32.5973 | 15.6533 | 35.792 | 8.8053 | 4.849 | 0.23043 | 97.9274 | 0 | 0 | 32.5973 | 15.6533 | 35.792 | 8.8053 | 4.849 | 0.23043 | 97.9274
2010-09-26 | 800 | 0 | 0 | 23.5387 | 11.1067 | 30 | 17.605 | 4.849 | 0.23043 | 87.3298 | 0 | 0 | 23.5387 | 11.1067 | 30 | 17.605 | 4.849 | 0.23043 | 87.3298
2010-09-26 | 900 | 0 | 0 | 25.7333 | 10.7733 | 33.9253 | 16.5566 | 4.849 | 0.23043 | 92.0681 | 0 | 0 | 25.7333 | 10.7733 | 33.9253 | 16.5566 | 4.849 | 0.23043 | 92.0681
2010-09-26 | 1000 | 0 | 0 | 23.8427 | 16.128 | 37.1733 | 21.9037 | 4.849 | 0.23043 | 104.1271 | 0 | 0 | 23.8427 | 16.128 | 37.1733 | 21.9037 | 4.849 | 0.23043 | 104.1271
2010-09-26 | 1100 | 0 | 0 | 16.9627 | 19.4587 | 39.5467 | 27.4222 | 4.849 | 0.23043 | 108.4697 | 0 | 0 | 16.9627 | 19.4587 | 39.5467 | 27.4222 | 4.849 | 0.23043 | 108.4697
2010-09-26 | 1200 | 0 | 0 | 17.5653 | 20.5307 | 46.1173 | 26.4602 | 4.849 | 0.23043 | 115.753 | 0 | 0 | 17.5653 | 20.5307 | 46.1173 | 26.4602 | 4.849 | 0.23043 | 115.753
2010-09-26 | 1300 | 0 | 0 | 17.0213 | 16.072 | 35.1733 | 13.591 | 4.849 | 0.23043 | 86.9371 | 0 | 0 | 17.0213 | 16.072 | 35.1733 | 13.591 | 4.849 | 0.23043 | 86.9371
2010-09-26 | 1400 | 0 | 0 | 18.6827 | 15.6533 | 29.6907 | 12.962 | 4.849 | 0.23043 | 82.0681 | 0 | 0 | 18.6827 | 15.6533 | 29.6907 | 12.962 | 4.849 | 0.23043 | 82.0681
2010-09-26 | 1500 | 0 | 0 | 21.0667 | 16.6933 | 28.192 | 11.4586 | 4.849 | 0.23043 | 82.49 | 0 | 0 | 21.0667 | 16.6933 | 28.192 | 11.4586 | 4.849 | 0.23043 | 82.49
2010-09-26 | 1600 | 0 | 0 | 25.3493 | 9.7973 | 16.2187 | 0.44392 | 4.849 | 0.23043 | 56.8887 | 0 | 0 | 25.3493 | 9.7973 | 16.2187 | 0.44392 | 4.849 | 0.23043 | 56.8887
2010-09-26 | 1700 | 0 | 0 | 22.4933 | 4.0827 | 11.3173 | 0.02488 | 4.849 | 0.23043 | 42.9977 | 0 | 0 | 22.4933 | 4.0827 | 11.3173 | 0.02488 | 4.849 | 0.23043 | 42.9977
2010-09-26 | 1800 | 0 | 0 | 21.1253 | 2.528 | 7.6907 | 0 | 4.849 | 0.23043 | 36.4234 | 0 | 0 | 21.1253 | 2.528 | 7.6907 | 0 | 4.849 | 0.23043 | 36.4234
2010-09-26 | 1900 | 0 | 0 | 22.584 | 7.2347 | 11.5627 | 0 | 4.849 | 0.23043 | 46.4608 | 0 | 0 | 22.584 | 7.2347 | 11.5627 | 0 | 4.849 | 0.23043 | 46.4608
2010-09-26 | 2000 | 0 | 0 | 19.608 | 16.0133 | 33.0507 | 0 | 4.849 | 0.23043 | 73.7514 | 0 | 0 | 19.608 | 16.0133 | 33.0507 | 0 | 4.849 | 0.23043 | 73.7514
2010-09-26 | 2100 | 0 | 0 | 25.904 | 27.1333 | 57.76 | 0 | 4.849 | 0.23043 | 115.8768 | 0 | 0 | 25.904 | 27.1333 | 57.76 | 0 | 4.849 | 0.23043 | 115.8768
2010-09-26 | 2200 | 0 | 0 | 30.0453 | 27.1733 | 43.8613 | 0 | 4.849 | 0.23043 | 106.1594 | 0 | 0 | 30.0453 | 27.1733 | 43.8613 | 0 | 4.849 | 0.23043 | 106.1594
2010-09-26 | 2300 | 0 | 0 | 25.12 | 17.4693 | 28.9707 | 0 | 4.849 | 0.23043 | 76.6394 | 0 | 0 | 25.12 | 17.4693 | 28.9707 | 0 | 4.849 | 0.23043 | 76.6394
2010-09-27 | 0 | 0 | 0 | 19.8587 | 18.9547 | 31.6693 | 0 | 4.8314 | 0.23043 | 75.5445 | 0 | 0 | 19.8587 | 18.9547 | 31.6693 | 0 | 4.8314 | 0.23043 | 75.5445
2010-09-27 | 100 | 0 | 0 | 14.768 | 19.5573 | 40.9653 | 0 | 4.8314 | 0.23043 | 80.3525 | 0 | 0 | 14.768 | 19.5573 | 40.9653 | 0 | 4.8314 | 0.23043 | 80.3525
2010-09-27 | 200 | 0 | 0 | 12.5573 | 21.9947 | 41.632 | 0 | 4.8314 | 0.23043 | 81.2458 | 0 | 0 | 12.5573 | 21.9947 | 41.632 | 0 | 4.8314 | 0.23043 | 81.2458
2010-09-27 | 300 | 0 | 0 | 14.096 | 21.7947 | 41.9307 | 0 | 4.8314 | 0.23043 | 82.8832 | 0 | 0 | 14.096 | 21.7947 | 41.9307 | 0 | 4.8314 | 0.23043 | 82.8832
2010-09-27 | 400 | 0 | 0 | 23.168 | 20.4187 | 41.472 | 0 | 4.8314 | 0.23043 | 90.1205 | 0 | 0 | 23.168 | 20.4187 | 41.472 | 0 | 4.8314 | 0.23043 | 90.1205
2010-09-27 | 500 | 0 | 0 | 32.5893 | 27.5173 | 45.4347 | 0 | 4.8314 | 0.23043 | 110.6032 | 0 | 0 | 32.5893 | 27.5173 | 45.4347 | 0 | 4.8314 | 0.23043 | 110.6032
2010-09-27 | 600 | 0 | 0 | 30.5627 | 27.5493 | 50.08 | 0.77456 | 4.8314 | 0.23043 | 114.0284 | 0 | 0 | 30.5627 | 27.5493 | 50.08 | 0.77456 | 4.8314 | 0.23043 | 114.0284
2010-09-27 | 700 | 0 | 0 | 26.0533 | 26.8747 | 57.6 | 21.0725 | 4.8314 | 0.23043 | 136.6623 | 0 | 0 | 26.0533 | 26.8747 | 57.6 | 21.0725 | 4.8314 | 0.23043 | 136.6623
2010-09-27 | 800 | 0 | 0 | 28.5493 | 33.176 | 63.8027 | 37.679 | 4.8314 | 0.23043 | 168.2688 | 0 | 0 | 28.5493 | 33.176 | 63.8027 | 37.679 | 4.8314 | 0.23043 | 168.2688
2010-09-27 | 900 | 0 | 0 | 34.2853 | 33.9627 | 66.8267 | 47.3762 | 4.8314 | 0.23043 | 187.5127 | 0 | 0 | 34.2853 | 33.9627 | 66.8267 | 47.3762 | 4.8314 | 0.23043 | 187.5127
2010-09-27 | 1000 | 0 | 0 | 34.464 | 34.464 | 68.928 | 57.6546 | 4.8314 | 0.23043 | 200.5724 | 0 | 0 | 34.464 | 34.464 | 68.928 | 57.6546 | 4.8314 | 0.23043 | 200.5724
2010-09-27 | 1100 | 0 | 0 | 34.464 | 34.464 | 68.928 | 59.7856 | 4.8314 | 0.23043 | 202.7034 | 0 | 0 | 34.464 | 34.464 | 68.928 | 59.7856 | 4.8314 | 0.23043 | 202.7034
2010-09-27 | 1200 | 0 | 0 | 34.2507 | 34.464 | 68.928 | 60.0392 | 4.8314 | 0.23043 | 202.7437 | 0 | 0 | 34.2507 | 34.464 | 68.928 | 60.0392 | 4.8314 | 0.23043 | 202.7437
2010-09-27 | 1300 | 0 | 0 | 32.752 | 34.464 | 68.928 | 53.3669 | 4.8314 | 0.23043 | 194.5727 | 0 | 0 | 32.752 | 34.464 | 68.928 | 53.3669 | 4.8314 | 0.23043 | 194.5727
2010-09-27 | 1400 | 0 | 0 | 30.0853 | 34.464 | 68.928 | 42.4147 | 4.8314 | 0.23043 | 180.9539 | 0 | 0 | 30.0853 | 34.464 | 68.928 | 42.4147 | 4.8314 | 0.23043 | 180.9539
2010-09-27 | 1500 | 0 | 0 | 28.56 | 34.464 | 68.928 | 32.0367 | 4.8314 | 0.23043 | 169.0506 | 0 | 0 | 28.56 | 34.464 | 68.928 | 32.0367 | 4.8314 | 0.23043 | 169.0506
2010-09-27 | 1600 | 0 | 0 | 21.568 | 33.9493 | 68.928 | 14.5609 | 4.8314 | 0.23043 | 144.0681 | 0 | 0 | 21.568 | 33.9493 | 68.928 | 14.5609 | 4.8314 | 0.23043 | 144.0681
2010-09-27 | 1700 | 0 | 0 | 14.1653 | 27.8747 | 62.16 | 0.05376 | 4.8314 | 0.23043 | 109.3156 | 0 | 0 | 14.1653 | 27.8747 | 62.16 | 0.05376 | 4.8314 | 0.23043 | 109.3156
2010-09-27 | 1800 | 0 | 0 | 20.2507 | 22.5093 | 43.664 | 0 | 4.8314 | 0.23043 | 91.4858 | 0 | 0 | 20.2507 | 22.5093 | 43.664 | 0 | 4.8314 | 0.23043 | 91.4858
2010-09-27 | 1900 | 0 | 0 | 17.9733 | 19.0693 | 24.2027 | 0 | 4.8314 | 0.23043 | 66.3072 | 0 | 0 | 17.9733 | 19.0693 | 24.2027 | 0 | 4.8314 | 0.23043 | 66.3072
2010-09-27 | 2000 | 0 | 0 | 12.9733 | 12.3467 | 8.9707 | 0 | 4.8314 | 0.23043 | 39.3525 | 0 | 0 | 12.9733 | 12.3467 | 8.9707 | 0 | 4.8314 | 0.23043 | 39.3525
2010-09-27 | 2100 | 0 | 0 | 6.6107 | 11.3867 | 17.8987 | 0 | 4.8314 | 0.23043 | 40.9578 | 0 | 0 | 6.6107 | 11.3867 | 17.8987 | 0 | 4.8314 | 0.23043 | 40.9578
2010-09-27 | 2200 | 0 | 0 | 5.2587 | 14.8373 | 24.4907 | 0 | 4.8314 | 0.23043 | 49.6485 | 0 | 0 | 5.2587 | 14.8373 | 24.4907 | 0 | 4.8314 | 0.23043 | 49.6485
2010-09-27 | 2300 | 0 | 0 | 4.6133 | 11.6987 | 13.6213 | 0 | 4.8314 | 0.23043 | 34.9952 | 0 | 0 | 4.6133 | 11.6987 | 13.6213 | 0 | 4.8314 | 0.23043 | 34.9952
2010-09-28 | 0 | 0 | 0 | 4.6533 | 7.584 | 16.0853 | 0 | 4.8138 | 0.23043 | 33.3669 | 0 | 0 | 4.6533 | 7.584 | 16.0853 | 0 | 4.8138 | 0.23043 | 33.3669
2010-09-28 | 100 | 0 | 0 | 6.2107 | 4.7707 | 12.064 | 0 | 4.8138 | 0.23043 | 28.0896 | 0 | 0 | 6.2107 | 4.7707 | 12.064 | 0 | 4.8138 | 0.23043 | 28.0896
2010-09-28 | 200 | 0 | 0 | 10.4453 | 2.8187 | 8.2667 | 0 | 4.8138 | 0.23043 | 26.5749 | 0 | 0 | 10.4453 | 2.8187 | 8.2667 | 0 | 4.8138 | 0.23043 | 26.5749
2010-09-28 | 300 | 0 | 0 | 8.6347 | 3.9893 | 5.9627 | 0 | 4.8138 | 0.23043 | 23.6309 | 0 | 0 | 8.6347 | 3.9893 | 5.9627 | 0 | 4.8138 | 0.23043 | 23.6309
2010-09-28 | 400 | 0 | 0 | 12.2693 | 2.9227 | 7.168 | 0 | 4.8138 | 0.23043 | 27.4042 | 0 | 0 | 12.2693 | 2.9227 | 7.168 | 0 | 4.8138 | 0.23043 | 27.4042
2010-09-28 | 500 | 0 | 0 | 11.0053 | 3.2533 | 7.0453 | 0 | 4.8138 | 0.23043 | 26.3482 | 0 | 0 | 11.0053 | 3.2533 | 7.0453 | 0 | 4.8138 | 0.23043 | 26.3482
2010-09-28 | 600 | 0 | 0 | 4.1227 | 1.3173 | 6.384 | 0.92832 | 4.8138 | 0.23043 | 17.7966 | 0 | 0 | 4.1227 | 1.3173 | 6.384 | 0.92832 | 4.8138 | 0.23043 | 17.7966
2010-09-28 | 700 | 0 | 0 | 0.432 | 0.0026667 | 1.0453 | 21.1046 | 4.8138 | 0.23043 | 27.6289 | 0 | 0 | 0.432 | 0.0026667 | 1.0453 | 21.1046 | 4.8138 | 0.23043 | 27.6289
2010-09-28 | 800 | 0 | 0 | 0 | 0.0026667 | 0 | 37.7947 | 4.8138 | 0.23043 | 42.8416 | 0 | 0 | 0 | 0.0026667 | 0 | 37.7947 | 4.8138 | 0.23043 | 42.8416
2010-09-28 | 900 | 0 | 0 | 0 | 0.41867 | 0 | 48.2849 | 4.8138 | 0.23043 | 53.7478 | 0 | 0 | 0 | 0.41867 | 0 | 48.2849 | 4.8138 | 0.23043 | 53.7478
2010-09-28 | 1000 | 0 | 0 | 0 | 0.896 | 1.6693 | 54.0188 | 4.8138 | 0.23043 | 61.6284 | 0 | 0 | 0 | 0.896 | 1.6693 | 54.0188 | 4.8138 | 0.23043 | 61.6284
2010-09-28 | 1100 | 0 | 0 | 0.41333 | 1.304 | 4.1173 | 57.8149 | 4.8138 | 0.23043 | 68.6938 | 0 | 0 | 0.41333 | 1.304 | 4.1173 | 57.8149 | 4.8138 | 0.23043 | 68.6938
2010-09-28 | 1200 | 0 | 0 | 1.04 | 2.5733 | 5.3493 | 54.1242 | 4.8138 | 0.23043 | 68.1311 | 0 | 0 | 1.04 | 2.5733 | 5.3493 | 54.1242 | 4.8138 | 0.23043 | 68.1311
2010-09-28 | 1300 | 0 | 0 | 1.7973 | 4.6053 | 8.832 | 48.0331 | 4.8138 | 0.23043 | 68.312 | 0 | 0 | 1.7973 | 4.6053 | 8.832 | 48.0331 | 4.8138 | 0.23043 | 68.312
2010-09-28 | 1400 | 0 | 0 | 8.5493 | 11.8427 | 14.9013 | 40.8879 | 4.8138 | 0.23043 | 81.2255 | 0 | 0 | 8.5493 | 11.8427 | 14.9013 | 40.8879 | 4.8138 | 0.23043 | 81.2255
2010-09-28 | 1500 | 0 | 0 | 17.3333 | 18.7013 | 26.8587 | 26.6186 | 4.8138 | 0.23043 | 94.5561 | 0 | 0 | 17.3333 | 18.7013 | 26.8587 | 26.6186 | 4.8138 | 0.23043 | 94.5561
2010-09-28 | 1600 | 0 | 0 | 16.76 | 18.6827 | 33.8293 | 2.8648 | 4.8138 | 0.23043 | 77.181 | 0 | 0 | 16.76 | 18.6827 | 33.8293 | 2.8648 | 4.8138 | 0.23043 | 77.181
2010-09-28 | 1700 | 0 | 0 | 15.944 | 20.52 | 36.064 | 0 | 4.8138 | 0.23043 | 77.5722 | 0 | 0 | 15.944 | 20.52 | 36.064 | 0 | 4.8138 | 0.23043 | 77.5722
2010-09-28 | 1800 | 0 | 0 | 5.576 | 27.6373 | 52.784 | 0 | 4.8138 | 0.23043 | 91.0416 | 0 | 0 | 5.576 | 27.6373 | 52.784 | 0 | 4.8138 | 0.23043 | 91.0416
2010-09-28 | 1900 | 0 | 0 | 12.7173 | 32.9307 | 63.088 | 0 | 4.8138 | 0.23043 | 113.7802 | 0 | 0 | 12.7173 | 32.9307 | 63.088 | 0 | 4.8138 | 0.23043 | 113.7802
2010-09-28 | 2000 | 0 | 0 | 14.592 | 34.04 | 65.456 | 0 | 4.8138 | 0.23043 | 119.1322 | 0 | 0 | 14.592 | 34.04 | 65.456 | 0 | 4.8138 | 0.23043 | 119.1322
2010-09-28 | 2100 | 0 | 0 | 34.464 | 34.464 | 68.928 | 0 | 4.8138 | 0.23043 | 142.9002 | 0 | 0 | 34.464 | 34.464 | 68.928 | 0 | 4.8138 | 0.23043 | 142.9002
2010-09-28 | 2200 | 0 | 0 | 34.464 | 34.464 | 68.928 | 0 | 4.8138 | 0.23043 | 142.9002 | 0 | 0 | 34.464 | 34.464 | 68.928 | 0 | 4.8138 | 0.23043 | 142.9002
2010-09-28 | 2300 | 0 | 0 | 34.464 | 34.464 | 68.928 | 0 | 4.8138 | 0.23043 | 142.9002 | 0 | 0 | 34.464 | 34.464 | 68.928 | 0 | 4.8138 | 0.23043 | 142.9002
2010-09-29 | 0 | 0 | 0 | 34.464 | 34.464 | 68.928 | 0 | 4.7046 | 0.23043 | 142.791 | 0 | 0 | 34.464 | 34.464 | 68.928 | 0 | 4.7046 | 0.23043 | 142.791
2010-09-29 | 100 | 0 | 0 | 34.464 | 34.464 | 67.04 | 0 | 4.7046 | 0.23043 | 140.903 | 0 | 0 | 34.464 | 34.464 | 67.04 | 0 | 4.7046 | 0.23043 | 140.903
2010-09-29 | 200 | 0 | 0 | 34.464 | 30.6853 | 54.0747 | 0 | 4.7046 | 0.23043 | 124.159 | 0 | 0 | 34.464 | 30.6853 | 54.0747 | 0 | 4.7046 | 0.23043 | 124.159
2010-09-29 | 300 | 0 | 0 | 34.464 | 27.0347 | 49.3333 | 0 | 4.7046 | 0.23043 | 115.767 | 0 | 0 | 34.464 | 27.0347 | 49.3333 | 0 | 4.7046 | 0.23043 | 115.767
2010-09-29 | 400 | 0 | 0 | 30.7493 | 24.6587 | 46.3787 | 0 | 4.7046 | 0.23043 | 106.7217 | 0 | 0 | 30.7493 | 24.6587 | 46.3787 | 0 | 4.7046 | 0.23043 | 106.7217
2010-09-29 | 500 | 0 | 0 | 29.1653 | 32.504 | 52.9653 | 0 | 4.7046 | 0.23043 | 119.5697 | 0 | 0 | 29.1653 | 32.504 | 52.9653 | 0 | 4.7046 | 0.23043 | 119.5697
2010-09-29 | 600 | 0 | 0 | 33.296 | 33.4533 | 57.36 | 0.3532 | 4.7046 | 0.23043 | 129.3976 | 0 | 0 | 33.296 | 33.4533 | 57.36 | 0.3532 | 4.7046 | 0.23043 | 129.3976
2010-09-29 | 700 | 0 | 0 | 30.808 | 33.4453 | 53.9147 | 20.0733 | 4.7046 | 0.23043 | 143.1763 | 0 | 0 | 30.808 | 33.4453 | 53.9147 | 20.0733 | 4.7046 | 0.23043 | 143.1763
2010-09-29 | 800 | 0 | 0 | 21.84 | 26.8853 | 42.176 | 22.1222 | 4.7046 | 0.23043 | 117.9585 | 0 | 0 | 21.84 | 26.8853 | 42.176 | 22.1222 | 4.7046 | 0.23043 | 117.9585
2010-09-29 | 900 | 0 | 0 | 17.6347 | 31.328 | 58.7307 | 48.0684 | 4.7046 | 0.23043 | 160.6968 | 0 | 0 | 17.6347 | 31.328 | 58.7307 | 48.0684 | 4.7046 | 0.23043 | 160.6968
2010-09-29 | 1000 | 0 | 0 | 26.232 | 32.4347 | 65.6 | 57.0116 | 4.7046 | 0.23043 | 186.2133 | 0 | 0 | 26.232 | 32.4347 | 65.6 | 57.0116 | 4.7046 | 0.23043 | 186.2133
2010-09-29 | 1100 | 0 | 0 | 33.6747 | 31.9813 | 66.864 | 44.3928 | 4.7046 | 0.23043 | 181.8478 | 0 | 0 | 33.6747 | 31.9813 | 66.864 | 44.3928 | 4.7046 | 0.23043 | 181.8478
2010-09-29 | 1200 | 0 | 0 | 34.36 | 31.4373 | 66.512 | 55.1719 | 4.7046 | 0.23043 | 192.4163 | 0 | 0 | 34.36 | 31.4373 | 66.512 | 55.1719 | 4.7046 | 0.23043 | 192.4163
2010-09-29 | 1300 | 0 | 0 | 33.9947 | 29.9813 | 65.104 | 38.3962 | 4.7046 | 0.23043 | 172.4112 | 0 | 0 | 33.9947 | 29.9813 | 65.104 | 38.3962 | 4.7046 | 0.23043 | 172.4112
2010-09-29 | 1400 | 0 | 0 | 34.464 | 26.0133 | 51.3867 | 25.1246 | 4.7046 | 0.23043 | 141.9237 | 0 | 0 | 34.464 | 26.0133 | 51.3867 | 25.1246 | 4.7046 | 0.23043 | 141.9237
2010-09-29 | 1500 | 0 | 0 | 34.2507 | 23.744 | 46.9013 | 22.9435 | 4.7046 | 0.23043 | 132.7746 | 0 | 0 | 34.2507 | 23.744 | 46.9013 | 22.9435 | 4.7046 | 0.23043 | 132.7746
2010-09-29 | 1600 | 0 | 0 | 31.1467 | 17.5067 | 30.2507 | 11.6184 | 4.7046 | 0.23043 | 95.4574 | 0 | 0 | 31.1467 | 17.5067 | 30.2507 | 11.6184 | 4.7046 | 0.23043 | 95.4574
2010-09-29 | 1700 | 0 | 0 | 19.9707 | 16.352 | 23.0027 | 0.02648 | 4.7046 | 0.23043 | 64.2869 | 0 | 0 | 19.9707 | 16.352 | 23.0027 | 0.02648 | 4.7046 | 0.23043 | 64.2869
2010-09-29 | 1800 | 0 | 0 | 7.3787 | 13.984 | 26.8907 | 0 | 4.7046 | 0.23043 | 53.1884 | 0 | 0 | 7.3787 | 13.984 | 26.8907 | 0 | 4.7046 | 0.23043 | 53.1884
2010-09-29 | 1900 | 0 | 0 | 3.0107 | 11.3307 | 17.2693 | 0 | 4.7046 | 0.23043 | 36.5457 | 0 | 0 | 3.0107 | 11.3307 | 17.2693 | 0 | 4.7046 | 0.23043 | 36.5457
2010-09-29 | 2000 | 0 | 0 | 4.2373 | 6.8693 | 13.0027 | 0 | 4.7046 | 0.23043 | 29.0444 | 0 | 0 | 4.2373 | 6.8693 | 13.0027 | 0 | 4.7046 | 0.23043 | 29.0444
2010-09-29 | 2100 | 0 | 0 | 10.8613 | 5.904 | 20.7627 | 0 | 4.7046 | 0.23043 | 42.463 | 0 | 0 | 10.8613 | 5.904 | 20.7627 | 0 | 4.7046 | 0.23043 | 42.463
2010-09-29 | 2200 | 0 | 0 | 17.3813 | 6.5307 | 31.2427 | 0 | 4.7046 | 0.23043 | 60.0897 | 0 | 0 | 17.3813 | 6.5307 | 31.2427 | 0 | 4.7046 | 0.23043 | 60.0897
2010-09-29 | 2300 | 0 | 0 | 16.536 | 8.624 | 30.912 | 0 | 4.7046 | 0.23043 | 61.007 | 0 | 0 | 16.536 | 8.624 | 30.912 | 0 | 4.7046 | 0.23043 | 61.007
2010-09-30 | 0 | 0 | 0 | 17.4587 | 11.0533 | 30.816 | 0 | 4.7162 | 0.23043 | 64.2747 | 0 | 0 | 17.4587 | 11.0533 | 30.816 | 0 | 4.7162 | 0.23043 | 64.2747
2010-09-30 | 100 | 0 | 0 | 18.2267 | 12.1307 | 31.6533 | 0 | 4.7162 | 0.23043 | 66.9573 | 0 | 0 | 18.2267 | 12.1307 | 31.6533 | 0 | 4.7162 | 0.23043 | 66.9573
2010-09-30 | 200 | 0 | 0 | 15.2613 | 8.032 | 25.3707 | 0 | 4.7162 | 0.23043 | 53.6107 | 0 | 0 | 15.2613 | 8.032 | 25.3707 | 0 | 4.7162 | 0.23043 | 53.6107
2010-09-30 | 300 | 0 | 0 | 13.0293 | 9.8453 | 22.1707 | 0 | 4.7162 | 0.23043 | 49.992 | 0 | 0 | 13.0293 | 9.8453 | 22.1707 | 0 | 4.7162 | 0.23043 | 49.992
2010-09-30 | 400 | 0 | 0 | 9.4613 | 5.6827 | 18.1707 | 0 | 4.7162 | 0.23043 | 38.2613 | 0 | 0 | 9.4613 | 5.6827 | 18.1707 | 0 | 4.7162 | 0.23043 | 38.2613
2010-09-30 | 500 | 0 | 0 | 9.3493 | 5.288 | 12.016 | 0 | 4.7162 | 0.23043 | 31.6 | 0 | 0 | 9.3493 | 5.288 | 12.016 | 0 | 4.7162 | 0.23043 | 31.6
2010-09-30 | 600 | 0 | 0 | 9.6853 | 5.616 | 19.0347 | 0.71944 | 4.7162 | 0.23043 | 40.0021 | 0 | 0 | 9.6853 | 5.616 | 19.0347 | 0.71944 | 4.7162 | 0.23043 | 40.0021
2010-09-30 | 700 | 0 | 0 | 9.2933 | 4.3067 | 7.7493 | 20.0192 | 4.7162 | 0.23043 | 46.3152 | 0 | 0 | 9.2933 | 4.3067 | 7.7493 | 20.0192 | 4.7162 | 0.23043 | 46.3152
2010-09-30 | 800 | 0 | 0 | 5.224 | 1.7627 | 1.4827 | 36.4563 | 4.7162 | 0.23043 | 49.8723 | 0 | 0 | 5.224 | 1.7627 | 1.4827 | 36.4563 | 4.7162 | 0.23043 | 49.8723
2010-09-30 | 900 | 0 | 0 | 2.912 | 0.632 | 1.2053 | 44.3451 | 4.7162 | 0.23043 | 54.0411 | 0 | 0 | 2.912 | 0.632 | 1.2053 | 44.3451 | 4.7162 | 0.23043 | 54.0411
2010-09-30 | 1000 | 0 | 0 | 2.1173 | 0.78933 | 1.4347 | 51.0485 | 4.7162 | 0.23043 | 60.3365 | 0 | 0 | 2.1173 | 0.78933 | 1.4347 | 51.0485 | 4.7162 | 0.23043 | 60.3365
2010-09-30 | 1100 | 0 | 0 | 1.6853 | 0.69333 | 0.88533 | 51.5625 | 4.7162 | 0.23043 | 59.7732 | 0 | 0 | 1.6853 | 0.69333 | 0.88533 | 51.5625 | 4.7162 | 0.23043 | 59.7732
2010-09-30 | 1200 | 0 | 0 | 1.5147 | 1.0133 | 4.128 | 41.3913 | 4.7162 | 0.23043 | 52.994 | 0 | 0 | 1.5147 | 1.0133 | 4.128 | 41.3913 | 4.7162 | 0.23043 | 52.994
2010-09-30 | 1300 | 0 | 0 | 1.4347 | 6.5307 | 4.8107 | 47.6385 | 4.7162 | 0.23043 | 65.3612 | 0 | 0 | 1.4347 | 6.5307 | 4.8107 | 47.6385 | 4.7162 | 0.23043 | 65.3612
2010-09-30 | 1400 | 0 | 0 | 2.2267 | 6.8293 | 14.9867 | 41.3987 | 4.7162 | 0.23043 | 70.3881 | 0 | 0 | 2.2267 | 6.8293 | 14.9867 | 41.3987 | 4.7162 | 0.23043 | 70.3881
2010-09-30 | 1500 | 0 | 0 | 2.9547 | 5.744 | 12.5867 | 24.5261 | 4.7162 | 0.23043 | 50.7581 | 0 | 0 | 2.9547 | 5.744 | 12.5867 | 24.5261 | 4.7162 | 0.23043 | 50.7581
2010-09-30 | 1600 | 0 | 0 | 2.5253 | 4.0453 | 10.4373 | 12.1856 | 4.7162 | 0.23043 | 34.1403 | 0 | 0 | 2.5253 | 4.0453 | 10.4373 | 12.1856 | 4.7162 | 0.23043 | 34.1403
2010-09-30 | 1700 | 0 | 0 | 3.104 | 6.5493 | 17.072 | 0.022 | 4.7162 | 0.23043 | 31.694 | 0 | 0 | 3.104 | 6.5493 | 17.072 | 0.022 | 4.7162 | 0.23043 | 31.694
2010-09-30 | 1800 | 0 | 0 | 2.2507 | 2.6747 | 7.9093 | 0 | 4.7162 | 0.23043 | 17.7813 | 0 | 0 | 2.2507 | 2.6747 | 7.9093 | 0 | 4.7162 | 0.23043 | 17.7813
2010-09-30 | 1900 | 0 | 0 | 1.7253 | 0.48267 | 1.8453 | 0 | 4.7162 | 0.23043 | 9 | 0 | 0 | 1.7253 | 0.48267 | 1.8453 | 0 | 4.7162 | 0.23043 | 9
2010-09-30 | 2000 | 0 | 0 | 1.2453 | 0 | 0.82133 | 0 | 4.7162 | 0.23043 | 7.0133 | 0 | 0 | 1.2453 | 0 | 0.82133 | 0 | 4.7162 | 0.23043 | 7.0133
2010-09-30 | 2100 | 0 | 0 | 2.2427 | 0.288 | 1.3707 | 0 | 4.7162 | 0.23043 | 8.848 | 0 | 0 | 2.2427 | 0.288 | 1.3707 | 0 | 4.7162 | 0.23043 | 8.848
2010-09-30 | 2200 | 0 | 0 | 4.36 | 0 | 0.96533 | 0 | 4.7162 | 0.23043 | 10.272 | 0 | 0 | 4.36 | 0 | 0.96533 | 0 | 4.7162 | 0.23043 | 10.272
2010-09-30 | 2300 | 0 | 0 | 4.4213 | 0 | 0.13867 | 0 | 4.7162 | 0.23043 | 9.5067 | 0 | 0 | 4.4213 | 0 | 0.13867 | 0 | 4.7162 | 0.23043 | 9.5067
2010-10-01 | 0 | 0 | 0 | 2.472 | 0 | 0 | 0 | 4.738 | 0.23043 | 7.4404 | 0 | 0 | 2.472 | 0 | 0 | 0 | 4.738 | 0.23043 | 7.4404
2010-10-01 | 100 | 0 | 0 | 2.5387 | 0 | 0 | 0 | 4.738 | 0.23043 | 7.5071 | 0 | 0 | 2.5387 | 0 | 0 | 0 | 4.738 | 0.23043 | 7.5071
2010-10-01 | 200 | 0 | 0 | 5.5387 | 0.52267 | 0.48533 | 0 | 4.738 | 0.23043 | 11.5151 | 0 | 0 | 5.5387 | 0.52267 | 0.48533 | 0 | 4.738 | 0.23043 | 11.5151
2010-10-01 | 300 | 0 | 0 | 12.2773 | 1.3733 | 0.96 | 0 | 4.738 | 0.23043 | 19.5791 | 0 | 0 | 12.2773 | 1.3733 | 0.96 | 0 | 4.738 | 0.23043 | 19.5791
2010-10-01 | 400 | 0 | 0 | 17.7307 | 2.208 | 4.2187 | 0 | 4.738 | 0.23043 | 29.1257 | 0 | 0 | 17.7307 | 2.208 | 4.2187 | 0 | 4.738 | 0.23043 | 29.1257
2010-10-01 | 500 | 0 | 0 | 12.9813 | 2.9813 | 7.072 | 0 | 4.738 | 0.23043 | 28.0031 | 0 | 0 | 12.9813 | 2.9813 | 7.072 | 0 | 4.738 | 0.23043 | 28.0031
2010-10-01 | 600 | 0 | 0 | 7.8853 | 7.1493 | 9.856 | 0.11208 | 4.738 | 0.23043 | 29.9711 | 0 | 0 | 7.8853 | 7.1493 | 9.856 | 0.11208 | 4.738 | 0.23043 | 29.9711
2010-10-01 | 700 | 0 | 0 | 7.4107 | 4.8293 | 9.0347 | 18.2731 | 4.738 | 0.23043 | 44.5162 | 0 | 0 | 7.4107 | 4.8293 | 9.0347 | 18.2731 | 4.738 | 0.23043 | 44.5162
2010-10-01 | 800 | 0 | 0 | 5.1307 | 4.4693 | 6.752 | 37.2391 | 4.738 | 0.23043 | 58.5595 | 0 | 0 | 5.1307 | 4.4693 | 6.752 | 37.2391 | 4.738 | 0.23043 | 58.5595
2010-10-01 | 900 | 0 | 0 | 3.264 | 0.84533 | 1.3707 | 49.1622 | 4.738 | 0.23043 | 59.6106 | 0 | 0 | 3.264 | 0.84533 | 1.3707 | 49.1622 | 4.738 | 0.23043 | 59.6106
2010-10-01 | 1000 | 0 | 0 | 3.2027 | 0 | 0 | 56.2166 | 4.738 | 0.23043 | 64.3877 | 0 | 0 | 3.2027 | 0 | 0 | 56.2166 | 4.738 | 0.23043 | 64.3877
2010-10-01 | 1100 | 0 | 0 | 1.9253 | 0.51733 | 0.026667 | 57.657 | 4.738 | 0.23043 | 65.0947 | 0 | 0 | 1.9253 | 0.51733 | 0.026667 | 57.657 | 4.738 | 0.23043 | 65.0947
2010-10-01 | 1200 | 0 | 0 | 2.7627 | 0.928 | 1.1947 | 55.7114 | 4.738 | 0.23043 | 65.5652 | 0 | 0 | 2.7627 | 0.928 | 1.1947 | 55.7114 | 4.738 | 0.23043 | 65.5652
2010-10-01 | 1300 | 0 | 0 | 6.8 | 2.6933 | 2.9867 | 49.1694 | 4.738 | 0.23043 | 66.6178 | 0 | 0 | 6.8 | 2.6933 | 2.9867 | 49.1694 | 4.738 | 0.23043 | 66.6178
2010-10-01 | 1400 | 0 | 0 | 1.8587 | 2.8853 | 5.4133 | 40.684 | 4.738 | 0.23043 | 55.8097 | 0 | 0 | 1.8587 | 2.8853 | 5.4133 | 40.684 | 4.738 | 0.23043 | 55.8097
2010-10-01 | 1500 | 0 | 0 | 0.768 | 1.76 | 3.68 | 22.5718 | 4.738 | 0.23043 | 33.7482 | 0 | 0 | 0.768 | 1.76 | 3.68 | 22.5718 | 4.738 | 0.23043 | 33.7482
2010-10-01 | 1600 | 0 | 0 | 1.264 | 3.1547 | 3.3013 | 9.5214 | 4.738 | 0.23043 | 22.2098 | 0 | 0 | 1.264 | 3.1547 | 3.3013 | 9.5214 | 4.738 | 0.23043 | 22.2098
2010-10-01 | 1700 | 0 | 0 | 7.8667 | 2.68 | 1.1253 | 0.01208 | 4.738 | 0.23043 | 16.6525 | 0 | 0 | 7.8667 | 2.68 | 1.1253 | 0.01208 | 4.738 | 0.23043 | 16.6525
2010-10-01 | 1800 | 0 | 0 | 6.8987 | 2.5253 | 3.7173 | 0 | 4.738 | 0.23043 | 18.1097 | 0 | 0 | 6.8987 | 2.5253 | 3.7173 | 0 | 4.738 | 0.23043 | 18.1097
2010-10-01 | 1900 | 0 | 0 | 4.5627 | 4.8187 | 8.064 | 0 | 4.738 | 0.23043 | 22.4137 | 0 | 0 | 4.5627 | 4.8187 | 8.064 | 0 | 4.738 | 0.23043 | 22.4137
2010-10-01 | 2000 | 0 | 0 | 1.3573 | 4.6747 | 7.8453 | 0 | 4.738 | 0.23043 | 18.8457 | 0 | 0 | 1.3573 | 4.6747 | 7.8453 | 0 | 4.738 | 0.23043 | 18.8457
2010-10-01 | 2100 | 0 | 0 | 0.84 | 5.5147 | 3.552 | 0 | 4.738 | 0.23043 | 14.8751 | 0 | 0 | 0.84 | 5.5147 | 3.552 | 0 | 4.738 | 0.23043 | 14.8751
2010-10-01 | 2200 | 0 | 0 | 0.864 | 3.9947 | 4.0267 | 0 | 4.738 | 0.23043 | 13.8537 | 0 | 0 | 0.864 | 3.9947 | 4.0267 | 0 | 4.738 | 0.23043 | 13.8537
2010-10-01 | 2300 | 0 | 0 | 0.33333 | 4.3893 | 4.8427 | 0 | 4.738 | 0.23043 | 14.5337 | 0 | 0 | 0.33333 | 4.3893 | 4.8427 | 0 | 4.738 | 0.23043 | 14.5337
2010-10-02 | 0 | 0 | 0 | 0.44267 | 4.9013 | 10.9653 | 0 | 4.3355 | 0.23043 | 20.8752 | 0 | 0 | 0.44267 | 4.9013 | 10.9653 | 0 | 4.3355 | 0.23043 | 20.8752
2010-10-02 | 100 | 0 | 0 | 1.2773 | 4.152 | 14.88 | 0 | 4.3355 | 0.23043 | 24.8752 | 0 | 0 | 1.2773 | 4.152 | 14.88 | 0 | 4.3355 | 0.23043 | 24.8752
2010-10-02 | 200 | 0 | 0 | 12.2293 | 3.8907 | 15.0133 | 0 | 4.3355 | 0.23043 | 35.6992 | 0 | 0 | 12.2293 | 3.8907 | 15.0133 | 0 | 4.3355 | 0.23043 | 35.6992
2010-10-02 | 300 | 0 | 0 | 12.0853 | 4.056 | 12.8533 | 0 | 4.3355 | 0.23043 | 33.5606 | 0 | 0 | 12.0853 | 4.056 | 12.8533 | 0 | 4.3355 | 0.23043 | 33.5606
2010-10-02 | 400 | 0 | 0 | 17.0133 | 5.6107 | 14.0587 | 0 | 4.3355 | 0.23043 | 41.2486 | 0 | 0 | 17.0133 | 5.6107 | 14.0587 | 0 | 4.3355 | 0.23043 | 41.2486
2010-10-02 | 500 | 0 | 0 | 27.5013 | 6.2987 | 14.4373 | 0 | 4.3355 | 0.23043 | 52.8032 | 0 | 0 | 27.5013 | 6.2987 | 14.4373 | 0 | 4.3355 | 0.23043 | 52.8032
2010-10-02 | 600 | 0 | 0 | 29.928 | 27.8347 | 43.7227 | 0.10712 | 4.3355 | 0.23043 | 106.1584 | 0 | 0 | 29.928 | 27.8347 | 43.7227 | 0.10712 | 4.3355 | 0.23043 | 106.1584
2010-10-02 | 700 | 0 | 0 | 21.6187 | 34.464 | 68.8533 | 8.8916 | 4.3355 | 0.23043 | 138.3935 | 0 | 0 | 21.6187 | 34.464 | 68.8533 | 8.8916 | 4.3355 | 0.23043 | 138.3935
2010-10-02 | 800 | 0 | 0 | 8.0187 | 32.2507 | 52.9813 | 7.4945 | 4.3355 | 0.23043 | 105.3111 | 0 | 0 | 8.0187 | 32.2507 | 52.9813 | 7.4945 | 4.3355 | 0.23043 | 105.3111
2010-10-02 | 900 | 0 | 0 | 11.3333 | 18.0907 | 27.6747 | 12.7035 | 4.3355 | 0.23043 | 74.3681 | 0 | 0 | 11.3333 | 18.0907 | 27.6747 | 12.7035 | 4.3355 | 0.23043 | 74.3681
2010-10-02 | 1000 | 0 | 0 | 10.7333 | 17.9733 | 31.44 | 13.7285 | 4.3355 | 0.23043 | 78.4411 | 0 | 0 | 10.7333 | 17.9733 | 31.44 | 13.7285 | 4.3355 | 0.23043 | 78.4411
2010-10-02 | 1100 | 0 | 0 | 2.0987 | 10.4133 | 22.1547 | 9.7403 | 4.3355 | 0.23043 | 48.9729 | 0 | 0 | 2.0987 | 10.4133 | 22.1547 | 9.7403 | 4.3355 | 0.23043 | 48.9729
2010-10-02 | 1200 | 0 | 0 | 0 | 3.256 | 9.2693 | 11.1898 | 4.3355 | 0.23043 | 28.281 | 0 | 0 | 0 | 3.256 | 9.2693 | 11.1898 | 4.3355 | 0.23043 | 28.281
2010-10-02 | 1300 | 0 | 0 | 5.0533 | 1.6053 | 7.0613 | 9.9274 | 4.3355 | 0.23043 | 28.2134 | 0 | 0 | 5.0533 | 1.6053 | 7.0613 | 9.9274 | 4.3355 | 0.23043 | 28.2134
2010-10-02 | 1400 | 0 | 0 | 3.8827 | 2.0293 | 5.0453 | 6.6073 | 4.3355 | 0.23043 | 22.1305 | 0 | 0 | 3.8827 | 2.0293 | 5.0453 | 6.6073 | 4.3355 | 0.23043 | 22.1305
2010-10-02 | 1500 | 0 | 0 | 6.4107 | 0.87467 | 2.528 | 9.067 | 4.3355 | 0.23043 | 23.4462 | 0 | 0 | 6.4107 | 0.87467 | 2.528 | 9.067 | 4.3355 | 0.23043 | 23.4462
2010-10-02 | 1600 | 0 | 0 | 3.6827 | 0.65333 | 0 | 1.6333 | 4.3355 | 0.23043 | 10.5352 | 0 | 0 | 3.6827 | 0.65333 | 0 | 1.6333 | 4.3355 | 0.23043 | 10.5352
2010-10-02 | 1700 | 0 | 0 | 4.2533 | 0 | 0 | 0.00592 | 4.3355 | 0.23043 | 8.8252 | 0 | 0 | 4.2533 | 0 | 0 | 0.00592 | 4.3355 | 0.23043 | 8.8252
2010-10-02 | 1800 | 0 | 0 | 2.9413 | 0 | 0 | 0 | 4.3355 | 0.23043 | 7.5072 | 0 | 0 | 2.9413 | 0 | 0 | 0 | 4.3355 | 0.23043 | 7.5072
2010-10-02 | 1900 | 0 | 0 | 0.34933 | 0 | 0.55467 | 0 | 4.3355 | 0.23043 | 5.4699 | 0 | 0 | 0.34933 | 0 | 0.55467 | 0 | 4.3355 | 0.23043 | 5.4699
2010-10-02 | 2000 | 0 | 0 | 0 | 0.29333 | 1.8667 | 0 | 4.3355 | 0.23043 | 6.7259 | 0 | 0 | 0 | 0.29333 | 1.8667 | 0 | 4.3355 | 0.23043 | 6.7259
2010-10-02 | 2100 | 0 | 0 | 0 | 0.64267 | 1.4347 | 0 | 4.3355 | 0.23043 | 6.6432 | 0 | 0 | 0 | 0.64267 | 1.4347 | 0 | 4.3355 | 0.23043 | 6.6432
2010-10-02 | 2200 | 0 | 0 | 0 | 0.31467 | 0.58133 | 0 | 4.3355 | 0.23043 | 5.4619 | 0 | 0 | 0 | 0.31467 | 0.58133 | 0 | 4.3355 | 0.23043 | 5.4619
2010-10-02 | 2300 | 0 | 0 | 0 | 0.456 | 0.47467 | 0 | 4.3355 | 0.23043 | 5.4966 | 0 | 0 | 0 | 0.456 | 0.47467 | 0 | 4.3355 | 0.23043 | 5.4966
2010-10-03 | 0 | 0 | 0 | 0 | 0.76267 | 1.2267 | 0 | 4.2126 | 0.23043 | 6.4324 | 0 | 0 | 0 | 0.76267 | 1.2267 | 0 | 4.2126 | 0.23043 | 6.4324
2010-10-03 | 100 | 0 | 0 | 0 | 0.704 | 1.2747 | 0 | 4.2126 | 0.23043 | 6.4217 | 0 | 0 | 0 | 0.704 | 1.2747 | 0 | 4.2126 | 0.23043 | 6.4217
2010-10-03 | 200 | 0 | 0 | 0 | 0.93867 | 1.5147 | 0 | 4.2126 | 0.23043 | 6.8964 | 0 | 0 | 0 | 0.93867 | 1.5147 | 0 | 4.2126 | 0.23043 | 6.8964
2010-10-03 | 300 | 0 | 0 | 0 | 1.3573 | 5.2267 | 0 | 4.2126 | 0.23043 | 11.0271 | 0 | 0 | 0 | 1.3573 | 5.2267 | 0 | 4.2126 | 0.23043 | 11.0271
2010-10-03 | 400 | 0 | 0 | 0.568 | 0.552 | 3.936 | 0 | 4.2126 | 0.23043 | 9.4991 | 0 | 0 | 0.568 | 0.552 | 3.936 | 0 | 4.2126 | 0.23043 | 9.4991
2010-10-03 | 500 | 0 | 0 | 0.032 | 0 | 1.6533 | 0 | 4.2126 | 0.23043 | 6.1284 | 0 | 0 | 0.032 | 0 | 1.6533 | 0 | 4.2126 | 0.23043 | 6.1284
2010-10-03 | 600 | 0 | 0 | 0.045333 | 0 | 0 | 0.15216 | 4.2126 | 0.23043 | 4.6406 | 0 | 0 | 0.045333 | 0 | 0 | 0.15216 | 4.2126 | 0.23043 | 4.6406
2010-10-03 | 700 | 0 | 0 | 2.448 | 0 | 0 | 20.2218 | 4.2126 | 0.23043 | 27.1129 | 0 | 0 | 2.448 | 0 | 0 | 20.2218 | 4.2126 | 0.23043 | 27.1129
2010-10-03 | 800 | 0 | 0 | 1.712 | 0 | 0 | 38.9272 | 4.2126 | 0.23043 | 45.0823 | 0 | 0 | 1.712 | 0 | 0 | 38.9272 | 4.2126 | 0.23043 | 45.0823
2010-10-03 | 900 | 0 | 0 | 0.312 | 0 | 0 | 48.9777 | 4.2126 | 0.23043 | 53.7328 | 0 | 0 | 0.312 | 0 | 0 | 48.9777 | 4.2126 | 0.23043 | 53.7328
2010-10-03 | 1000 | 0 | 0 | 0 | 0 | 0 | 55.9598 | 4.2126 | 0.23043 | 60.4029 | 0 | 0 | 0 | 0 | 0 | 55.9598 | 4.2126 | 0.23043 | 60.4029
2010-10-03 | 1100 | 0 | 0 | 0 | 0 | 0 | 56.4907 | 4.2126 | 0.23043 | 60.9338 | 0 | 0 | 0 | 0 | 0 | 56.4907 | 4.2126 | 0.23043 | 60.9338
2010-10-03 | 1200 | 0 | 0 | 0 | 0 | 0 | 56.3662 | 4.2126 | 0.23043 | 60.8092 | 0 | 0 | 0 | 0 | 0 | 56.3662 | 4.2126 | 0.23043 | 60.8092
2010-10-03 | 1300 | 0 | 0 | 0.061333 | 0 | 0 | 40.1603 | 4.2126 | 0.23043 | 44.6647 | 0 | 0 | 0.061333 | 0 | 0 | 40.1603 | 4.2126 | 0.23043 | 44.6647
2010-10-03 | 1400 | 0 | 0 | 8.4507 | 0 | 0 | 39.0801 | 4.2126 | 0.23043 | 51.9738 | 0 | 0 | 8.4507 | 0 | 0 | 39.0801 | 4.2126 | 0.23043 | 51.9738
2010-10-03 | 1500 | 0 | 0 | 7.0027 | 0 | 0 | 23.5444 | 4.2126 | 0.23043 | 34.9901 | 0 | 0 | 7.0027 | 0 | 0 | 23.5444 | 4.2126 | 0.23043 | 34.9901
2010-10-03 | 1600 | 0 | 0 | 17.5467 | 2.4827 | 6.416 | 5.4151 | 4.2126 | 0.23043 | 36.3035 | 0 | 0 | 17.5467 | 2.4827 | 6.416 | 5.4151 | 4.2126 | 0.23043 | 36.3035
2010-10-03 | 1700 | 0 | 0 | 23.1173 | 7.0827 | 16.0107 | 0.01952 | 4.2126 | 0.23043 | 50.6733 | 0 | 0 | 23.1173 | 7.0827 | 16.0107 | 0.01952 | 4.2126 | 0.23043 | 50.6733
2010-10-03 | 1800 | 0 | 0 | 25.6507 | 7.0107 | 13.488 | 0 | 4.2126 | 0.23043 | 50.5924 | 0 | 0 | 25.6507 | 7.0107 | 13.488 | 0 | 4.2126 | 0.23043 | 50.5924
2010-10-03 | 1900 | 0 | 0 | 23.8613 | 6.128 | 10.9173 | 0 | 4.2126 | 0.23043 | 45.3497 | 0 | 0 | 23.8613 | 6.128 | 10.9173 | 0 | 4.2126 | 0.23043 | 45.3497
2010-10-03 | 2000 | 0 | 0 | 23.5707 | 0.73067 | 6.8 | 0 | 4.2126 | 0.23043 | 35.5444 | 0 | 0 | 23.5707 | 0.73067 | 6.8 | 0 | 4.2126 | 0.23043 | 35.5444
2010-10-03 | 2100 | 0 | 0 | 23.0267 | 0 | 0.512 | 0 | 4.2126 | 0.23043 | 27.9817 | 0 | 0 | 23.0267 | 0 | 0.512 | 0 | 4.2126 | 0.23043 | 27.9817
2010-10-03 | 2200 | 0 | 0 | 14.2027 | 0 | 0 | 0 | 4.2126 | 0.23043 | 18.6457 | 0 | 0 | 14.2027 | 0 | 0 | 0 | 4.2126 | 0.23043 | 18.6457
2010-10-03 | 2300 | 0 | 0 | 4.5387 | 0 | 0 | 0 | 4.2126 | 0.23043 | 8.9817 | 0 | 0 | 4.5387 | 0 | 0 | 0 | 4.2126 | 0.23043 | 8.9817
2010-10-04 | 0 | 0 | 0 | 1.976 | 0 | 0 | 0 | 4.0898 | 0.23043 | 6.2962 | 0 | 0 | 1.976 | 0 | 0 | 0 | 4.0898 | 0.23043 | 6.2962
2010-10-04 | 100 | 0 | 0 | 0.82933 | 0 | 0.528 | 0 | 4.0898 | 0.23043 | 5.6776 | 0 | 0 | 0.82933 | 0 | 0.528 | 0 | 4.0898 | 0.23043 | 5.6776
2010-10-04 | 200 | 0 | 0 | 1.352 | 2.184 | 1.3333 | 0 | 4.0898 | 0.23043 | 9.1896 | 0 | 0 | 1.352 | 2.184 | 1.3333 | 0 | 4.0898 | 0.23043 | 9.1896
2010-10-04 | 300 | 0 | 0 | 2.584 | 1.872 | 3.6267 | 0 | 4.0898 | 0.23043 | 12.4029 | 0 | 0 | 2.584 | 1.872 | 3.6267 | 0 | 4.0898 | 0.23043 | 12.4029
2010-10-04 | 400 | 0 | 0 | 2.304 | 2.9813 | 4.2347 | 0 | 4.0898 | 0.23043 | 13.8402 | 0 | 0 | 2.304 | 2.9813 | 4.2347 | 0 | 4.0898 | 0.23043 | 13.8402
2010-10-04 | 500 | 0 | 0 | 1.568 | 2.656 | 3.392 | 0 | 4.0898 | 0.23043 | 11.9362 | 0 | 0 | 1.568 | 2.656 | 3.392 | 0 | 4.0898 | 0.23043 | 11.9362
2010-10-04 | 600 | 0 | 0 | 0.96533 | 1.3813 | 3.0933 | 0.2692 | 4.0898 | 0.23043 | 10.0294 | 0 | 0 | 0.96533 | 1.3813 | 3.0933 | 0.2692 | 4.0898 | 0.23043 | 10.0294
2010-10-04 | 700 | 0 | 0 | 2.456 | 1.9333 | 4.0107 | 15.2214 | 4.0898 | 0.23043 | 27.9417 | 0 | 0 | 2.456 | 1.9333 | 4.0107 | 15.2214 | 4.0898 | 0.23043 | 27.9417
2010-10-04 | 800 | 0 | 0 | 0.544 | 0.24267 | 0.24533 | 24.5251 | 4.0898 | 0.23043 | 29.8774 | 0 | 0 | 0.544 | 0.24267 | 0.24533 | 24.5251 | 4.0898 | 0.23043 | 29.8774
2010-10-04 | 900 | 0 | 0 | 1.4053 | 0 | 0 | 43.5748 | 4.0898 | 0.23043 | 49.3004 | 0 | 0 | 1.4053 | 0 | 0 | 43.5748 | 4.0898 | 0.23043 | 49.3004
2010-10-04 | 1000 | 0 | 0 | 4.8773 | 1.7467 | 2.608 | 34.7831 | 4.0898 | 0.23043 | 48.3354 | 0 | 0 | 4.8773 | 1.7467 | 2.608 | 34.7831 | 4.0898 | 0.23043 | 48.3354
2010-10-04 | 1100 | 0 | 0 | 8.2933 | 1.736 | 2.2187 | 36.9946 | 4.0898 | 0.23043 | 53.5629 | 0 | 0 | 8.2933 | 1.736 | 2.2187 | 36.9946 | 4.0898 | 0.23043 | 53.5629
2010-10-04 | 1200 | 0 | 0 | 7.9573 | 2.6773 | 5.36 | 37.9275 | 4.0898 | 0.23043 | 58.2424 | 0 | 0 | 7.9573 | 2.6773 | 5.36 | 37.9275 | 4.0898 | 0.23043 | 58.2424
2010-10-04 | 1300 | 0 | 0 | 7.9467 | 4.5387 | 9.1627 | 33.0994 | 4.0898 | 0.23043 | 59.0676 | 0 | 0 | 7.9467 | 4.5387 | 9.1627 | 33.0994 | 4.0898 | 0.23043 | 59.0676
2010-10-04 | 1400 | 0 | 0 | 8.16 | 7.608 | 15.328 | 33.7461 | 4.0898 | 0.23043 | 69.1623 | 0 | 0 | 8.16 | 7.608 | 15.328 | 33.7461 | 4.0898 | 0.23043 | 69.1623
2010-10-04 | 1500 | 0 | 0 | 4.2693 | 6.592 | 13.136 | 25.4134 | 4.0898 | 0.23043 | 53.731 | 0 | 0 | 4.2693 | 6.592 | 13.136 | 25.4134 | 4.0898 | 0.23043 | 53.731
2010-10-04 | 1600 | 0 | 0 | 0.85333 | 1.528 | 5.456 | 7.6215 | 4.0898 | 0.23043 | 19.7791 | 0 | 0 | 0.85333 | 1.528 | 5.456 | 7.6215 | 4.0898 | 0.23043 | 19.7791
2010-10-04 | 1700 | 0 | 0 | 2.312 | 3.8347 | 20.0587 | 0.02568 | 4.0898 | 0.23043 | 30.5513 | 0 | 0 | 2.312 | 3.8347 | 20.0587 | 0.02568 | 4.0898 | 0.23043 | 30.5513
2010-10-04 | 1800 | 0 | 0 | 2.6107 | 30.1707 | 61.264 | 0 | 4.0898 | 0.23043 | 98.3656 | 0 | 0 | 2.6107 | 30.1707 | 61.264 | 0 | 4.0898 | 0.23043 | 98.3656
2010-10-04 | 1900 | 0 | 0 | 1.0107 | 25.512 | 54.2133 | 0 | 4.0898 | 0.23043 | 85.0562 | 0 | 0 | 1.0107 | 25.512 | 54.2133 | 0 | 4.0898 | 0.23043 | 85.0562
2010-10-04 | 2000 | 0 | 0 | 0.8 | 24.448 | 37.8133 | 0 | 4.0898 | 0.23043 | 67.3816 | 0 | 0 | 0.8 | 24.448 | 37.8133 | 0 | 4.0898 | 0.23043 | 67.3816
2010-10-04 | 2100 | 0 | 0 | 3.28 | 15.0907 | 21.3387 | 0 | 4.0898 | 0.23043 | 44.0296 | 0 | 0 | 3.28 | 15.0907 | 21.3387 | 0 | 4.0898 | 0.23043 | 44.0296
2010-10-04 | 2200 | 0 | 0 | 2.5573 | 8.7573 | 16.704 | 0 | 4.0898 | 0.23043 | 32.3389 | 0 | 0 | 2.5573 | 8.7573 | 16.704 | 0 | 4.0898 | 0.23043 | 32.3389
2010-10-04 | 2300 | 0 | 0 | 1.6907 | 8.3253 | 17.536 | 0 | 4.0898 | 0.23043 | 31.8722 | 0 | 0 | 1.6907 | 8.3253 | 17.536 | 0 | 4.0898 | 0.23043 | 31.8722
2010-10-05 | 0 | 0 | 0 | 1.4133 | 6.9307 | 15.44 | 0 | 3.967 | 0.23043 | 27.9814 | 0 | 0 | 1.4133 | 6.9307 | 15.44 | 0 | 3.967 | 0.23043 | 27.9814
2010-10-05 | 100 | 0 | 0 | 3.8533 | 4.2613 | 10.2987 | 0 | 3.967 | 0.23043 | 22.6107 | 0 | 0 | 3.8533 | 4.2613 | 10.2987 | 0 | 3.967 | 0.23043 | 22.6107
2010-10-05 | 200 | 0 | 0 | 3.032 | 3.4533 | 8.8373 | 0 | 3.967 | 0.23043 | 19.5201 | 0 | 0 | 3.032 | 3.4533 | 8.8373 | 0 | 3.967 | 0.23043 | 19.5201
2010-10-05 | 300 | 0 | 0 | 2.792 | 2.3333 | 8.768 | 0 | 3.967 | 0.23043 | 18.0907 | 0 | 0 | 2.792 | 2.3333 | 8.768 | 0 | 3.967 | 0.23043 | 18.0907
2010-10-05 | 400 | 0 | 0 | 4.1147 | 2.3973 | 6.8107 | 0 | 3.967 | 0.23043 | 17.5201 | 0 | 0 | 4.1147 | 2.3973 | 6.8107 | 0 | 3.967 | 0.23043 | 17.5201
2010-10-05 | 500 | 0 | 0 | 6.2693 | 3.8827 | 10.0373 | 0 | 3.967 | 0.23043 | 24.3867 | 0 | 0 | 6.2693 | 3.8827 | 10.0373 | 0 | 3.967 | 0.23043 | 24.3867
2010-10-05 | 600 | 0 | 0 | 5.8933 | 3.6 | 7.4933 | 1.1073 | 3.967 | 0.23043 | 22.2914 | 0 | 0 | 5.8933 | 3.6 | 7.4933 | 1.1073 | 3.967 | 0.23043 | 22.2914
2010-10-05 | 700 | 0 | 0 | 4.832 | 4.408 | 7.4347 | 21.0814 | 3.967 | 0.23043 | 41.9535 | 0 | 0 | 4.832 | 4.408 | 7.4347 | 21.0814 | 3.967 | 0.23043 | 41.9535
2010-10-05 | 800 | 0 | 0 | 2.8347 | 5.544 | 9.888 | 38.4894 | 3.967 | 0.23043 | 60.9535 | 0 | 0 | 2.8347 | 5.544 | 9.888 | 38.4894 | 3.967 | 0.23043 | 60.9535
2010-10-05 | 900 | 0 | 0 | 3.8187 | 7.864 | 11.1947 | 49.4034 | 3.967 | 0.23043 | 76.4782 | 0 | 0 | 3.8187 | 7.864 | 11.1947 | 49.4034 | 3.967 | 0.23043 | 76.4782
2010-10-05 | 1000 | 0 | 0 | 3.864 | 5.64 | 10.5493 | 56.6863 | 3.967 | 0.23043 | 80.9371 | 0 | 0 | 3.864 | 5.64 | 10.5493 | 56.6863 | 3.967 | 0.23043 | 80.9371
2010-10-05 | 1100 | 0 | 0 | 4.4133 | 9.5253 | 16.2453 | 56.6932 | 3.967 | 0.23043 | 91.0746 | 0 | 0 | 4.4133 | 9.5253 | 16.2453 | 56.6932 | 3.967 | 0.23043 | 91.0746
2010-10-05 | 1200 | 0 | 0 | 5.0693 | 11.5547 | 20.6667 | 52.4139 | 3.967 | 0.23043 | 93.902 | 0 | 0 | 5.0693 | 11.5547 | 20.6667 | 52.4139 | 3.967 | 0.23043 | 93.902
2010-10-05 | 1300 | 0 | 0 | 5.7227 | 9.7253 | 22.4107 | 52.4289 | 3.967 | 0.23043 | 94.485 | 0 | 0 | 5.7227 | 9.7253 | 22.4107 | 52.4289 | 3.967 | 0.23043 | 94.485
2010-10-05 | 1400 | 0 | 0 | 7.5067 | 12.2267 | 26.9867 | 43.1731 | 3.967 | 0.23043 | 94.0905 | 0 | 0 | 7.5067 | 12.2267 | 26.9867 | 43.1731 | 3.967 | 0.23043 | 94.0905
2010-10-05 | 1500 | 0 | 0 | 6.624 | 14.8187 | 27.8987 | 31.0448 | 3.967 | 0.23043 | 84.5835 | 0 | 0 | 6.624 | 14.8187 | 27.8987 | 31.0448 | 3.967 | 0.23043 | 84.5835
2010-10-05 | 1600 | 0 | 0 | 3.744 | 10.2693 | 17.8293 | 13.721 | 3.967 | 0.23043 | 49.7611 | 0 | 0 | 3.744 | 10.2693 | 17.8293 | 13.721 | 3.967 | 0.23043 | 49.7611
2010-10-05 | 1700 | 0 | 0 | 0.896 | 6.464 | 19.1947 | 0.02696 | 3.967 | 0.23043 | 30.779 | 0 | 0 | 0.896 | 6.464 | 19.1947 | 0.02696 | 3.967 | 0.23043 | 30.779
2010-10-05 | 1800 | 0 | 0 | 0.18933 | 17.12 | 44.1653 | 0 | 3.967 | 0.23043 | 65.6721 | 0 | 0 | 0.18933 | 17.12 | 44.1653 | 0 | 3.967 | 0.23043 | 65.6721
2010-10-05 | 1900 | 0 | 0 | 4.368 | 24.92 | 53.52 | 0 | 3.967 | 0.23043 | 87.0054 | 0 | 0 | 4.368 | 24.92 | 53.52 | 0 | 3.967 | 0.23043 | 87.0054
2010-10-05 | 2000 | 0 | 0 | 14.0187 | 24.728 | 48.992 | 0 | 3.967 | 0.23043 | 91.9361 | 0 | 0 | 14.0187 | 24.728 | 48.992 | 0 | 3.967 | 0.23043 | 91.9361
2010-10-05 | 2100 | 0 | 0 | 10.3173 | 23.4933 | 37.1947 | 0 | 3.967 | 0.23043 | 75.2027 | 0 | 0 | 10.3173 | 23.4933 | 37.1947 | 0 | 3.967 | 0.23043 | 75.2027
2010-10-05 | 2200 | 0 | 0 | 0.85333 | 25.5413 | 29.8027 | 0 | 3.967 | 0.23043 | 60.3947 | 0 | 0 | 0.85333 | 25.5413 | 29.8027 | 0 | 3.967 | 0.23043 | 60.3947
2010-10-05 | 2300 | 0 | 0 | 0 | 22.608 | 28.464 | 0 | 3.967 | 0.23043 | 55.2694 | 0 | 0 | 0 | 22.608 | 28.464 | 0 | 3.967 | 0.23043 | 55.2694
2010-10-06 | 0 | 0 | 0 | 0 | 23.8747 | 32.4693 | 0 | 4.0052 | 0.23043 | 60.5796 | 0 | 0 | 0 | 23.8747 | 32.4693 | 0 | 4.0052 | 0.23043 | 60.5796
2010-10-06 | 100 | 0 | 0 | 0 | 21.192 | 34.784 | 0 | 4.0052 | 0.23043 | 60.2116 | 0 | 0 | 0 | 21.192 | 34.784 | 0 | 4.0052 | 0.23043 | 60.2116
2010-10-06 | 200 | 0 | 0 | 0 | 18.0613 | 30.016 | 0 | 4.0052 | 0.23043 | 52.313 | 0 | 0 | 0 | 18.0613 | 30.016 | 0 | 4.0052 | 0.23043 | 52.313
2010-10-06 | 300 | 0 | 0 | 0 | 13.52 | 29.456 | 0 | 4.0052 | 0.23043 | 47.2116 | 0 | 0 | 0 | 13.52 | 29.456 | 0 | 4.0052 | 0.23043 | 47.2116
2010-10-06 | 400 | 0 | 0 | 0.098667 | 13.0267 | 31.3973 | 0 | 4.0052 | 0.23043 | 48.7583 | 0 | 0 | 0.098667 | 13.0267 | 31.3973 | 0 | 4.0052 | 0.23043 | 48.7583
2010-10-06 | 500 | 0 | 0 | 0 | 15.7413 | 33.5947 | 0 | 4.0052 | 0.23043 | 53.5716 | 0 | 0 | 0 | 15.7413 | 33.5947 | 0 | 4.0052 | 0.23043 | 53.5716
2010-10-06 | 600 | 0 | 0 | 0 | 16.1573 | 30.3893 | 0.0028 | 4.0052 | 0.23043 | 50.7851 | 0 | 0 | 0 | 16.1573 | 30.3893 | 0.0028 | 4.0052 | 0.23043 | 50.7851
2010-10-06 | 700 | 0 | 0 | 0 | 12.1387 | 22.1067 | 12.6542 | 4.0052 | 0.23043 | 51.1352 | 0 | 0 | 0 | 12.1387 | 22.1067 | 12.6542 | 4.0052 | 0.23043 | 51.1352
2010-10-06 | 800 | 0 | 0 | 0 | 3.848 | 7.632 | 30.3816 | 4.0052 | 0.23043 | 46.0972 | 0 | 0 | 0 | 3.848 | 7.632 | 30.3816 | 4.0052 | 0.23043 | 46.0972
2010-10-06 | 900 | 0 | 0 | 0 | 1.704 | 5.0347 | 42.3429 | 4.0052 | 0.23043 | 53.3172 | 0 | 0 | 0 | 1.704 | 5.0347 | 42.3429 | 4.0052 | 0.23043 | 53.3172
2010-10-06 | 1000 | 0 | 0 | 0 | 2 | 4.2133 | 55.4659 | 4.0052 | 0.23043 | 65.9149 | 0 | 0 | 0 | 2 | 4.2133 | 55.4659 | 4.0052 | 0.23043 | 65.9149
2010-10-06 | 1100 | 0 | 0 | 0 | 2.904 | 3.5733 | 54.0796 | 4.0052 | 0.23043 | 64.7926 | 0 | 0 | 0 | 2.904 | 3.5733 | 54.0796 | 4.0052 | 0.23043 | 64.7926
2010-10-06 | 1200 | 0 | 0 | 1.6533 | 5.5387 | 9.1253 | 52.9338 | 4.0052 | 0.23043 | 73.4868 | 0 | 0 | 1.6533 | 5.5387 | 9.1253 | 52.9338 | 4.0052 | 0.23043 | 73.4868
2010-10-06 | 1300 | 0 | 0 | 3.1467 | 10.0933 | 17.0133 | 46.296 | 4.0052 | 0.23043 | 80.785 | 0 | 0 | 3.1467 | 10.0933 | 17.0133 | 46.296 | 4.0052 | 0.23043 | 80.785
2010-10-06 | 1400 | 0 | 0 | 4.8453 | 16.7893 | 31.7867 | 37.3527 | 4.0052 | 0.23043 | 95.0097 | 0 | 0 | 4.8453 | 16.7893 | 31.7867 | 37.3527 | 4.0052 | 0.23043 | 95.0097
2010-10-06 | 1500 | 0 | 0 | 6.3973 | 21.2213 | 49.456 | 22.9678 | 4.0052 | 0.23043 | 104.2781 | 0 | 0 | 6.3973 | 21.2213 | 49.456 | 22.9678 | 4.0052 | 0.23043 | 104.2781
2010-10-06 | 1600 | 0 | 0 | 3.8827 | 24.2267 | 43.3813 | 8.4649 | 4.0052 | 0.23043 | 84.1912 | 0 | 0 | 3.8827 | 24.2267 | 43.3813 | 8.4649 | 4.0052 | 0.23043 | 84.1912
2010-10-06 | 1700 | 0 | 0 | 4.9173 | 28.2 | 60.2933 | 0.0088 | 4.0052 | 0.23043 | 97.6551 | 0 | 0 | 4.9173 | 28.2 | 60.2933 | 0.0088 | 4.0052 | 0.23043 | 97.6551
2010-10-06 | 1800 | 0 | 0 | 14.8533 | 29.536 | 49.5147 | 0 | 4.0052 | 0.23043 | 98.1396 | 0 | 0 | 14.8533 | 29.536 | 49.5147 | 0 | 4.0052 | 0.23043 | 98.1396
2010-10-06 | 1900 | 0 | 0 | 15.904 | 32.08 | 55.4987 | 0 | 4.0052 | 0.23043 | 107.7183 | 0 | 0 | 15.904 | 32.08 | 55.4987 | 0 | 4.0052 | 0.23043 | 107.7183
2010-10-06 | 2000 | 0 | 0 | 12.8533 | 33.1493 | 50.9653 | 0 | 4.0052 | 0.23043 | 101.2036 | 0 | 0 | 12.8533 | 33.1493 | 50.9653 | 0 | 4.0052 | 0.23043 | 101.2036
2010-10-06 | 2100 | 0 | 0 | 6.1307 | 34.464 | 64.5387 | 0 | 4.0052 | 0.23043 | 109.369 | 0 | 0 | 6.1307 | 34.464 | 64.5387 | 0 | 4.0052 | 0.23043 | 109.369
2010-10-06 | 2200 | 0 | 0 | 5.0027 | 34.464 | 65.152 | 0 | 4.0052 | 0.23043 | 108.8543 | 0 | 0 | 5.0027 | 34.464 | 65.152 | 0 | 4.0052 | 0.23043 | 108.8543
2010-10-06 | 2300 | 0 | 0 | 8.4773 | 34.2693 | 62.752 | 0 | 4.0052 | 0.23043 | 109.7343 | 0 | 0 | 8.4773 | 34.2693 | 62.752 | 0 | 4.0052 | 0.23043 | 109.7343
2010-10-07 | 0 | 0 | 0 | 3.112 | 33.9893 | 59.84 | 0 | 3.5934 | 0.23043 | 100.7651 | 0 | 0 | 3.112 | 33.9893 | 59.84 | 0 | 3.5934 | 0.23043 | 100.7651
2010-10-07 | 100 | 0 | 0 | 0.55733 | 33.7307 | 60.496 | 0 | 3.5934 | 0.23043 | 98.6078 | 0 | 0 | 0.55733 | 33.7307 | 60.496 | 0 | 3.5934 | 0.23043 | 98.6078
2010-10-07 | 200 | 0 | 0 | 0 | 32.752 | 45.1307 | 0 | 3.5934 | 0.23043 | 81.7065 | 0 | 0 | 0 | 32.752 | 45.1307 | 0 | 3.5934 | 0.23043 | 81.7065
2010-10-07 | 300 | 0 | 0 | 0 | 24.496 | 27.9573 | 0 | 3.5934 | 0.23043 | 56.2771 | 0 | 0 | 0 | 24.496 | 27.9573 | 0 | 3.5934 | 0.23043 | 56.2771
2010-10-07 | 400 | 0 | 0 | 0 | 14.5653 | 22.1707 | 0 | 3.5934 | 0.23043 | 40.5598 | 0 | 0 | 0 | 14.5653 | 22.1707 | 0 | 3.5934 | 0.23043 | 40.5598
2010-10-07 | 500 | 0 | 0 | 0 | 13.1627 | 34.0053 | 0 | 3.5934 | 0.23043 | 50.9918 | 0 | 0 | 0 | 13.1627 | 34.0053 | 0 | 3.5934 | 0.23043 | 50.9918
2010-10-07 | 600 | 0 | 0 | 0 | 10.4053 | 22.9387 | 0.0192 | 3.5934 | 0.23043 | 37.187 | 0 | 0 | 0 | 10.4053 | 22.9387 | 0.0192 | 3.5934 | 0.23043 | 37.187
2010-10-07 | 700 | 0 | 0 | 0 | 9.6293 | 21.8187 | 2.3658 | 3.5934 | 0.23043 | 37.6376 | 0 | 0 | 0 | 9.6293 | 21.8187 | 2.3658 | 3.5934 | 0.23043 | 37.6376
2010-10-07 | 800 | 0 | 0 | 0.39467 | 3.648 | 14.5707 | 9.272 | 3.5934 | 0.23043 | 31.7091 | 0 | 0 | 0.39467 | 3.648 | 14.5707 | 9.272 | 3.5934 | 0.23043 | 31.7091
2010-10-07 | 900 | 0 | 0 | 0.13867 | 6.0667 | 16.3893 | 15.774 | 3.5934 | 0.23043 | 42.1925 | 0 | 0 | 0.13867 | 6.0667 | 16.3893 | 15.774 | 3.5934 | 0.23043 | 42.1925
2010-10-07 | 1000 | 0 | 0 | 0 | 9.0053 | 24.7947 | 20.1066 | 3.5934 | 0.23043 | 57.7304 | 0 | 0 | 0 | 9.0053 | 24.7947 | 20.1066 | 3.5934 | 0.23043 | 57.7304
2010-10-07 | 1100 | 0 | 0 | 0 | 8.16 | 28.3093 | 22.3818 | 3.5934 | 0.23043 | 62.675 | 0 | 0 | 0 | 8.16 | 28.3093 | 22.3818 | 3.5934 | 0.23043 | 62.675
2010-10-07 | 1200 | 0 | 0 | 0 | 12.7227 | 26.9067 | 24.2372 | 3.5934 | 0.23043 | 67.6903 | 0 | 0 | 0 | 12.7227 | 26.9067 | 24.2372 | 3.5934 | 0.23043 | 67.6903
2010-10-07 | 1300 | 0 | 0 | 0.328 | 13.8 | 34.0053 | 26.1562 | 3.5934 | 0.23043 | 78.1133 | 0 | 0 | 0.328 | 13.8 | 34.0053 | 26.1562 | 3.5934 | 0.23043 | 78.1133
2010-10-07 | 1400 | 0 | 0 | 0.27733 | 11.8747 | 25.3227 | 9.655 | 3.5934 | 0.23043 | 50.9535 | 0 | 0 | 0.27733 | 11.8747 | 25.3227 | 9.655 | 3.5934 | 0.23043 | 50.9535
2010-10-07 | 1500 | 0 | 0 | 1.8773 | 16.8667 | 34.24 | 4.6385 | 3.5934 | 0.23043 | 61.4463 | 0 | 0 | 1.8773 | 16.8667 | 34.24 | 4.6385 | 3.5934 | 0.23043 | 61.4463
2010-10-07 | 1600 | 0 | 0 | 10.2933 | 17.3333 | 26.2827 | 0.14872 | 3.5934 | 0.23043 | 57.8819 | 0 | 0 | 10.2933 | 17.3333 | 26.2827 | 0.14872 | 3.5934 | 0.23043 | 57.8819
2010-10-07 | 1700 | 0 | 0 | 10.0533 | 19.8667 | 35.7173 | 0 | 3.5934 | 0.23043 | 69.4611 | 0 | 0 | 10.0533 | 19.8667 | 35.7173 | 0 | 3.5934 | 0.23043 | 69.4611
2010-10-07 | 1800 | 0 | 0 | 3.328 | 34.464 | 66.1653 | 0 | 3.5934 | 0.23043 | 107.7811 | 0 | 0 | 3.328 | 34.464 | 66.1653 | 0 | 3.5934 | 0.23043 | 107.7811
2010-10-07 | 1900 | 0 | 0 | 10.3413 | 34.464 | 67.296 | 0 | 3.5934 | 0.23043 | 115.9251 | 0 | 0 | 10.3413 | 34.464 | 67.296 | 0 | 3.5934 | 0.23043 | 115.9251
2010-10-07 | 2000 | 0 | 0 | 30.7093 | 34.464 | 68.928 | 0 | 3.5934 | 0.23043 | 137.9251 | 0 | 0 | 30.7093 | 34.464 | 68.928 | 0 | 3.5934 | 0.23043 | 137.9251
2010-10-07 | 2100 | 0 | 0 | 17.7307 | 21.3333 | 56.944 | 0 | 3.5934 | 0.23043 | 99.8318 | 0 | 0 | 17.7307 | 21.3333 | 56.944 | 0 | 3.5934 | 0.23043 | 99.8318
2010-10-07 | 2200 | 0 | 0 | 10.0933 | 16.44 | 38.416 | 0 | 3.5934 | 0.23043 | 68.7731 | 0 | 0 | 10.0933 | 16.44 | 38.416 | 0 | 3.5934 | 0.23043 | 68.7731
2010-10-07 | 2300 | 0 | 0 | 17.0213 | 11.2907 | 33.2267 | 0 | 3.5934 | 0.23043 | 65.3625 | 0 | 0 | 17.0213 | 11.2907 | 33.2267 | 0 | 3.5934 | 0.23043 | 65.3625
2010-10-08 | 0 | 0 | 0 | 11.1493 | 5.952 | 2.9547 | 0 | 3.4872 | 0.23043 | 23.7737 | 0 | 0 | 11.1493 | 5.952 | 2.9547 | 0 | 3.4872 | 0.23043 | 23.7737
2010-10-08 | 100 | 0 | 0 | 9.7173 | 12.2827 | 7.7867 | 0 | 3.4872 | 0.23043 | 33.5043 | 0 | 0 | 9.7173 | 12.2827 | 7.7867 | 0 | 3.4872 | 0.23043 | 33.5043
2010-10-08 | 200 | 0 | 0 | 16.3707 | 14.528 | 14.5867 | 0 | 3.4872 | 0.23043 | 49.203 | 0 | 0 | 16.3707 | 14.528 | 14.5867 | 0 | 3.4872 | 0.23043 | 49.203
2010-10-08 | 300 | 0 | 0 | 18.712 | 16.8667 | 28.736 | 0 | 3.4872 | 0.23043 | 68.0323 | 0 | 0 | 18.712 | 16.8667 | 28.736 | 0 | 3.4872 | 0.23043 | 68.0323
2010-10-08 | 400 | 0 | 0 | 25.872 | 18.0507 | 26.8747 | 0 | 3.4872 | 0.23043 | 74.515 | 0 | 0 | 25.872 | 18.0507 | 26.8747 | 0 | 3.4872 | 0.23043 | 74.515
2010-10-08 | 500 | 0 | 0 | 33.6293 | 20.0587 | 37.8133 | 0 | 3.4872 | 0.23043 | 95.219 | 0 | 0 | 33.6293 | 20.0587 | 37.8133 | 0 | 3.4872 | 0.23043 | 95.219
2010-10-08 | 600 | 0 | 0 | 34.3973 | 16.8 | 31.6533 | 0.01648 | 3.4872 | 0.23043 | 86.5848 | 0 | 0 | 34.3973 | 16.8 | 31.6533 | 0.01648 | 3.4872 | 0.23043 | 86.5848
2010-10-08 | 700 | 0 | 0 | 33.7067 | 25.392 | 37.04 | 6.0495 | 3.4872 | 0.23043 | 105.9059 | 0 | 0 | 33.7067 | 25.392 | 37.04 | 6.0495 | 3.4872 | 0.23043 | 105.9059
2010-10-08 | 800 | 0 | 0 | 30.7387 | 32.888 | 48.7307 | 13.237 | 3.4872 | 0.23043 | 129.312 | 0 | 0 | 30.7387 | 32.888 | 48.7307 | 13.237 | 3.4872 | 0.23043 | 129.312
2010-10-08 | 900 | 0 | 0 | 30.9173 | 34.424 | 64.6827 | 18.4878 | 3.4872 | 0.23043 | 152.2294 | 0 | 0 | 30.9173 | 34.424 | 64.6827 | 18.4878 | 3.4872 | 0.23043 | 152.2294
2010-10-08 | 1000 | 0 | 0 | 25.9627 | 31.9813 | 56.3733 | 30.4341 | 3.4872 | 0.23043 | 148.4691 | 0 | 0 | 25.9627 | 31.9813 | 56.3733 | 30.4341 | 3.4872 | 0.23043 | 148.4691
2010-10-08 | 1100 | 0 | 0 | 20.232 | 29.0133 | 56.7307 | 42.6894 | 3.4872 | 0.23043 | 152.383 | 0 | 0 | 20.232 | 29.0133 | 56.7307 | 42.6894 | 3.4872 | 0.23043 | 152.383
2010-10-08 | 1200 | 0 | 0 | 12.4533 | 27.0827 | 46.8427 | 25.979 | 3.4872 | 0.23043 | 116.0754 | 0 | 0 | 12.4533 | 27.0827 | 46.8427 | 25.979 | 3.4872 | 0.23043 | 116.0754
2010-10-08 | 1300 | 0 | 0 | 7.8907 | 27.072 | 38.2613 | 25.4777 | 3.4872 | 0.23043 | 102.4193 | 0 | 0 | 7.8907 | 27.072 | 38.2613 | 25.4777 | 3.4872 | 0.23043 | 102.4193
2010-10-08 | 1400 | 0 | 0 | 3.8347 | 26.5093 | 30.272 | 24.815 | 3.4872 | 0.23043 | 89.1486 | 0 | 0 | 3.8347 | 26.5093 | 30.272 | 24.815 | 3.4872 | 0.23043 | 89.1486
2010-10-08 | 1500 | 0 | 0 | 3.256 | 27.816 | 31.8667 | 18.5506 | 3.4872 | 0.23043 | 85.207 | 0 | 0 | 3.256 | 27.816 | 31.8667 | 18.5506 | 3.4872 | 0.23043 | 85.207
2010-10-08 | 1600 | 0 | 0 | 2.2587 | 25.6533 | 40.5227 | 0.61728 | 3.4872 | 0.23043 | 72.7696 | 0 | 0 | 2.2587 | 25.6533 | 40.5227 | 0.61728 | 3.4872 | 0.23043 | 72.7696
2010-10-08 | 1700 | 0 | 0 | 3.52 | 26.232 | 42.88 | 0 | 3.4872 | 0.23043 | 76.3497 | 0 | 0 | 3.52 | 26.232 | 42.88 | 0 | 3.4872 | 0.23043 | 76.3497
2010-10-08 | 1800 | 0 | 0 | 2.72 | 26.1227 | 44.5067 | 0 | 3.4872 | 0.23043 | 77.067 | 0 | 0 | 2.72 | 26.1227 | 44.5067 | 0 | 3.4872 | 0.23043 | 77.067
2010-10-08 | 1900 | 0 | 0 | 1.1333 | 14.9147 | 49.9787 | 0 | 3.4872 | 0.23043 | 69.7443 | 0 | 0 | 1.1333 | 14.9147 | 49.9787 | 0 | 3.4872 | 0.23043 | 69.7443
2010-10-08 | 2000 | 0 | 0 | 2.68 | 20.8213 | 49.9573 | 0 | 3.4872 | 0.23043 | 77.1763 | 0 | 0 | 2.68 | 20.8213 | 49.9573 | 0 | 3.4872 | 0.23043 | 77.1763
2010-10-08 | 2100 | 0 | 0 | 5.1013 | 32.4853 | 58.4747 | 0 | 3.4872 | 0.23043 | 99.779 | 0 | 0 | 5.1013 | 32.4853 | 58.4747 | 0 | 3.4872 | 0.23043 | 99.779
2010-10-08 | 2200 | 0 | 0 | 6.8133 | 31.5467 | 59.344 | 0 | 3.4872 | 0.23043 | 101.4217 | 0 | 0 | 6.8133 | 31.5467 | 59.344 | 0 | 3.4872 | 0.23043 | 101.4217
2010-10-08 | 2300 | 0 | 0 | 8.392 | 29.9627 | 48.1867 | 0 | 3.4872 | 0.23043 | 90.259 | 0 | 0 | 8.392 | 29.9627 | 48.1867 | 0 | 3.4872 | 0.23043 | 90.259
2010-10-09 | 0 | 0 | 0 | 9.7493 | 22.728 | 45.8133 | 0 | 3.0279 | 0.23043 | 81.549 | 0 | 0 | 9.7493 | 22.728 | 45.8133 | 0 | 3.0279 | 0.23043 | 81.549
2010-10-09 | 100 | 0 | 0 | 9.3893 | 18.488 | 43.1413 | 0 | 3.0279 | 0.23043 | 74.277 | 0 | 0 | 9.3893 | 18.488 | 43.1413 | 0 | 3.0279 | 0.23043 | 74.277
2010-10-09 | 200 | 0 | 0 | 9.1253 | 20.368 | 38.2827 | 0 | 3.0279 | 0.23043 | 71.0343 | 0 | 0 | 9.1253 | 20.368 | 38.2827 | 0 | 3.0279 | 0.23043 | 71.0343
2010-10-09 | 300 | 0 | 0 | 9.7413 | 25.6427 | 41.872 | 0 | 3.0279 | 0.23043 | 80.5143 | 0 | 0 | 9.7413 | 25.6427 | 41.872 | 0 | 3.0279 | 0.23043 | 80.5143
2010-10-09 | 400 | 0 | 0 | 12.2773 | 26.904 | 45.4133 | 0 | 3.0279 | 0.23043 | 87.853 | 0 | 0 | 12.2773 | 26.904 | 45.4133 | 0 | 3.0279 | 0.23043 | 87.853
2010-10-09 | 500 | 0 | 0 | 17.9733 | 28.784 | 49.4133 | 0 | 3.0279 | 0.23043 | 99.429 | 0 | 0 | 17.9733 | 28.784 | 49.4133 | 0 | 3.0279 | 0.23043 | 99.429
2010-10-09 | 600 | 0 | 0 | 16.2453 | 27.8347 | 58.4533 | 1.3775 | 3.0279 | 0.23043 | 107.1692 | 0 | 0 | 16.2453 | 27.8347 | 58.4533 | 1.3775 | 3.0279 | 0.23043 | 107.1692
2010-10-09 | 700 | 0 | 0 | 14.1547 | 32.3413 | 58.176 | 22.0528 | 3.0279 | 0.23043 | 129.9831 | 0 | 0 | 14.1547 | 32.3413 | 58.176 | 22.0528 | 3.0279 | 0.23043 | 129.9831
2010-10-09 | 800 | 0 | 0 | 13.7493 | 28.8533 | 61.6213 | 40.9581 | 3.0279 | 0.23043 | 148.4404 | 0 | 0 | 13.7493 | 28.8533 | 61.6213 | 40.9581 | 3.0279 | 0.23043 | 148.4404
2010-10-09 | 900 | 0 | 0 | 12.9173 | 31.408 | 53.2213 | 52.6731 | 3.0279 | 0.23043 | 153.4781 | 0 | 0 | 12.9173 | 31.408 | 53.2213 | 52.6731 | 3.0279 | 0.23043 | 153.4781
2010-10-09 | 1000 | 0 | 0 | 13.3013 | 31.0613 | 57.0453 | 59.7943 | 3.0279 | 0.23043 | 164.4606 | 0 | 0 | 13.3013 | 31.0613 | 57.0453 | 59.7943 | 3.0279 | 0.23043 | 164.4606
2010-10-09 | 1100 | 0 | 0 | 14.952 | 25.9733 | 55.6587 | 62.3713 | 3.0279 | 0.23043 | 162.2136 | 0 | 0 | 14.952 | 25.9733 | 55.6587 | 62.3713 | 3.0279 | 0.23043 | 162.2136
2010-10-09 | 1200 | 0 | 0 | 13.1973 | 26.896 | 56.1707 | 59.5394 | 3.0279 | 0.23043 | 159.0617 | 0 | 0 | 13.1973 | 26.896 | 56.1707 | 59.5394 | 3.0279 | 0.23043 | 159.0617
2010-10-09 | 1300 | 0 | 0 | 13.0293 | 29.368 | 57.1253 | 46.2736 | 3.0279 | 0.23043 | 149.0546 | 0 | 0 | 13.0293 | 29.368 | 57.1253 | 46.2736 | 3.0279 | 0.23043 | 149.0546
2010-10-09 | 1400 | 0 | 0 | 13.9413 | 30.9813 | 54.768 | 42.8812 | 3.0279 | 0.23043 | 145.8302 | 0 | 0 | 13.9413 | 30.9813 | 54.768 | 42.8812 | 3.0279 | 0.23043 | 145.8302
2010-10-09 | 1500 | 0 | 0 | 14.7867 | 34.464 | 65.152 | 20.0892 | 3.0279 | 0.23043 | 137.7502 | 0 | 0 | 14.7867 | 34.464 | 65.152 | 20.0892 | 3.0279 | 0.23043 | 137.7502
2010-10-09 | 1600 | 0 | 0 | 10.8853 | 33.168 | 62.0213 | 9.8966 | 3.0279 | 0.23043 | 119.2296 | 0 | 0 | 10.8853 | 33.168 | 62.0213 | 9.8966 | 3.0279 | 0.23043 | 119.2296
2010-10-09 | 1700 | 0 | 0 | 9.3813 | 28.7947 | 60.8907 | 0.01008 | 3.0279 | 0.23043 | 102.3351 | 0 | 0 | 9.3813 | 28.7947 | 60.8907 | 0.01008 | 3.0279 | 0.23043 | 102.3351
2010-10-09 | 1800 | 0 | 0 | 8.36 | 19.392 | 41.3707 | 0 | 3.0279 | 0.23043 | 72.381 | 0 | 0 | 8.36 | 19.392 | 41.3707 | 0 | 3.0279 | 0.23043 | 72.381
2010-10-09 | 1900 | 0 | 0 | 5.856 | 19.3707 | 33.7493 | 0 | 3.0279 | 0.23043 | 62.2343 | 0 | 0 | 5.856 | 19.3707 | 33.7493 | 0 | 3.0279 | 0.23043 | 62.2343
2010-10-09 | 2000 | 0 | 0 | 3.7173 | 14.44 | 26.8267 | 0 | 3.0279 | 0.23043 | 48.2423 | 0 | 0 | 3.7173 | 14.44 | 26.8267 | 0 | 3.0279 | 0.23043 | 48.2423
2010-10-09 | 2100 | 0 | 0 | 2.528 | 12.5147 | 27.7067 | 0 | 3.0279 | 0.23043 | 46.0076 | 0 | 0 | 2.528 | 12.5147 | 27.7067 | 0 | 3.0279 | 0.23043 | 46.0076
2010-10-09 | 2200 | 0 | 0 | 0.66667 | 6.36 | 12.2933 | 0 | 3.0279 | 0.23043 | 22.5783 | 0 | 0 | 0.66667 | 6.36 | 12.2933 | 0 | 3.0279 | 0.23043 | 22.5783
2010-10-09 | 2300 | 0 | 0 | 0 | 3.3867 | 6.6293 | 0 | 3.0279 | 0.23043 | 13.2743 | 0 | 0 | 0 | 3.3867 | 6.6293 | 0 | 3.0279 | 0.23043 | 13.2743
2010-10-10 | 0 | 0 | 0 | 0.024 | 3.5813 | 7.5733 | 0 | 2.9537 | 0.23043 | 14.3628 | 0 | 0 | 0.024 | 3.5813 | 7.5733 | 0 | 2.9537 | 0.23043 | 14.3628
2010-10-10 | 100 | 0 | 0 | 0 | 2.9387 | 7.104 | 0 | 2.9537 | 0.23043 | 13.2268 | 0 | 0 | 0 | 2.9387 | 7.104 | 0 | 2.9537 | 0.23043 | 13.2268
2010-10-10 | 200 | 0 | 0 | 0 | 1.776 | 4.3947 | 0 | 2.9537 | 0.23043 | 9.3548 | 0 | 0 | 0 | 1.776 | 4.3947 | 0 | 2.9537 | 0.23043 | 9.3548
2010-10-10 | 300 | 0 | 0 | 0 | 0.71467 | 0.784 | 0 | 2.9537 | 0.23043 | 4.6828 | 0 | 0 | 0 | 0.71467 | 0.784 | 0 | 2.9537 | 0.23043 | 4.6828
2010-10-10 | 400 | 0 | 0 | 0 | 1.4347 | 3.0987 | 0 | 2.9537 | 0.23043 | 7.7175 | 0 | 0 | 0 | 1.4347 | 3.0987 | 0 | 2.9537 | 0.23043 | 7.7175
2010-10-10 | 500 | 0 | 0 | 0 | 1.0773 | 2.336 | 0 | 2.9537 | 0.23043 | 6.5975 | 0 | 0 | 0 | 1.0773 | 2.336 | 0 | 2.9537 | 0.23043 | 6.5975
2010-10-10 | 600 | 0 | 0 | 0 | 1.0427 | 3.424 | 1.1772 | 2.9537 | 0.23043 | 8.828 | 0 | 0 | 0 | 1.0427 | 3.424 | 1.1772 | 2.9537 | 0.23043 | 8.828
2010-10-10 | 700 | 0 | 0 | 0 | 0.93867 | 3.2053 | 22.1182 | 2.9537 | 0.23043 | 29.4463 | 0 | 0 | 0 | 0.93867 | 3.2053 | 22.1182 | 2.9537 | 0.23043 | 29.4463
2010-10-10 | 800 | 0 | 0 | 0 | 0.39467 | 1.792 | 39.4889 | 2.9537 | 0.23043 | 44.8597 | 0 | 0 | 0 | 0.39467 | 1.792 | 39.4889 | 2.9537 | 0.23043 | 44.8597
2010-10-10 | 900 | 0 | 0 | 0 | 0 | 0 | 50.513 | 2.9537 | 0.23043 | 53.6972 | 0 | 0 | 0 | 0 | 0 | 50.513 | 2.9537 | 0.23043 | 53.6972
2010-10-10 | 1000 | 0 | 0 | 0 | 0 | 0 | 56.4294 | 2.9537 | 0.23043 | 59.6135 | 0 | 0 | 0 | 0 | 0 | 56.4294 | 2.9537 | 0.23043 | 59.6135
2010-10-10 | 1100 | 0 | 0 | 0 | 0 | 0.0053333 | 54.879 | 2.9537 | 0.23043 | 58.0685 | 0 | 0 | 0 | 0 | 0.0053333 | 54.879 | 2.9537 | 0.23043 | 58.0685
2010-10-10 | 1200 | 0 | 0 | 0 | 0.44267 | 1.1947 | 57.2616 | 2.9537 | 0.23043 | 62.0831 | 0 | 0 | 0 | 0.44267 | 1.1947 | 57.2616 | 2.9537 | 0.23043 | 62.0831
2010-10-10 | 1300 | 0 | 0 | 2.3893 | 0.39467 | 0.608 | 52.6105 | 2.9537 | 0.23043 | 59.1866 | 0 | 0 | 2.3893 | 0.39467 | 0.608 | 52.6105 | 2.9537 | 0.23043 | 59.1866
2010-10-10 | 1400 | 0 | 0 | 10.9733 | 2.1733 | 3.9413 | 44.6226 | 2.9537 | 0.23043 | 64.8948 | 0 | 0 | 10.9733 | 2.1733 | 3.9413 | 44.6226 | 2.9537 | 0.23043 | 64.8948
2010-10-10 | 1500 | 0 | 0 | 13.2453 | 0.728 | 1.7493 | 30.8333 | 2.9537 | 0.23043 | 49.7401 | 0 | 0 | 13.2453 | 0.728 | 1.7493 | 30.8333 | 2.9537 | 0.23043 | 49.7401
2010-10-10 | 1600 | 0 | 0 | 0.512 | 0 | 0 | 13.2718 | 2.9537 | 0.23043 | 16.968 | 0 | 0 | 0.512 | 0 | 0 | 13.2718 | 2.9537 | 0.23043 | 16.968
2010-10-10 | 1700 | 0 | 0 | 0 | 0 | 0 | 0.01032 | 2.9537 | 0.23043 | 3.1945 | 0 | 0 | 0 | 0 | 0 | 0.01032 | 2.9537 | 0.23043 | 3.1945
2010-10-10 | 1800 | 0 | 0 | 0 | 0 | 0.016 | 0 | 2.9537 | 0.23043 | 3.2002 | 0 | 0 | 0 | 0 | 0.016 | 0 | 2.9537 | 0.23043 | 3.2002
2010-10-10 | 1900 | 0 | 0 | 0 | 0.63467 | 2.5813 | 0 | 2.9537 | 0.23043 | 6.4002 | 0 | 0 | 0 | 0.63467 | 2.5813 | 0 | 2.9537 | 0.23043 | 6.4002
2010-10-10 | 2000 | 0 | 0 | 1.0427 | 6.024 | 12.4747 | 0 | 2.9537 | 0.23043 | 22.7255 | 0 | 0 | 1.0427 | 6.024 | 12.4747 | 0 | 2.9537 | 0.23043 | 22.7255
2010-10-10 | 2100 | 0 | 0 | 31.9973 | 11.9947 | 26.8427 | 0 | 2.9537 | 0.23043 | 74.0188 | 0 | 0 | 31.9973 | 11.9947 | 26.8427 | 0 | 2.9537 | 0.23043 | 74.0188
2010-10-10 | 2200 | 0 | 0 | 34.464 | 14.4213 | 38.768 | 0 | 2.9537 | 0.23043 | 90.8375 | 0 | 0 | 34.464 | 14.4213 | 38.768 | 0 | 2.9537 | 0.23043 | 90.8375
2010-10-10 | 2300 | 0 | 0 | 33.152 | 17.7787 | 31.5947 | 0 | 2.9537 | 0.23043 | 85.7095 | 0 | 0 | 33.152 | 17.7787 | 31.5947 | 0 | 2.9537 | 0.23043 | 85.7095
2010-10-11 | 0 | 0 | 0 | 31.4027 | 31.248 | 54.2293 | 0 | 2.8796 | 0.23043 | 119.99 | 0 | 0 | 31.4027 | 31.248 | 54.2293 | 0 | 2.8796 | 0.23043 | 119.99
2010-10-11 | 100 | 0 | 0 | 25.5813 | 30.9013 | 58.4907 | 0 | 2.8796 | 0.23043 | 118.0833 | 0 | 0 | 25.5813 | 30.9013 | 58.4907 | 0 | 2.8796 | 0.23043 | 118.0833
2010-10-11 | 200 | 0 | 0 | 26.976 | 32.8507 | 51.7493 | 0 | 2.8796 | 0.23043 | 114.686 | 0 | 0 | 26.976 | 32.8507 | 51.7493 | 0 | 2.8796 | 0.23043 | 114.686
2010-10-11 | 300 | 0 | 0 | 33.024 | 34.464 | 67.1147 | 0 | 2.8796 | 0.23043 | 137.7127 | 0 | 0 | 33.024 | 34.464 | 67.1147 | 0 | 2.8796 | 0.23043 | 137.7127
2010-10-11 | 400 | 0 | 0 | 33.0133 | 34.08 | 68.928 | 0 | 2.8796 | 0.23043 | 139.1313 | 0 | 0 | 33.0133 | 34.08 | 68.928 | 0 | 2.8796 | 0.23043 | 139.1313
2010-10-11 | 500 | 0 | 0 | 32.3413 | 32.6933 | 66.4587 | 0 | 2.8796 | 0.23043 | 134.6033 | 0 | 0 | 32.3413 | 32.6933 | 66.4587 | 0 | 2.8796 | 0.23043 | 134.6033
2010-10-11 | 600 | 0 | 0 | 33.1493 | 33.3227 | 59.1253 | 0 | 2.8796 | 0.23043 | 128.7073 | 0 | 0 | 33.1493 | 33.3227 | 59.1253 | 0 | 2.8796 | 0.23043 | 128.7073
2010-10-11 | 700 | 0 | 0 | 31.968 | 34.464 | 63.5253 | 0.93136 | 2.8796 | 0.23043 | 133.9987 | 0 | 0 | 31.968 | 34.464 | 63.5253 | 0.93136 | 2.8796 | 0.23043 | 133.9987
2010-10-11 | 800 | 0 | 0 | 33.1173 | 32.184 | 66.384 | 9.944 | 2.8796 | 0.23043 | 144.7393 | 0 | 0 | 33.1173 | 32.184 | 66.384 | 9.944 | 2.8796 | 0.23043 | 144.7393
2010-10-11 | 900 | 0 | 0 | 34.464 | 28.3893 | 65.6267 | 13.9616 | 2.8796 | 0.23043 | 145.5516 | 0 | 0 | 34.464 | 28.3893 | 65.6267 | 13.9616 | 2.8796 | 0.23043 | 145.5516
2010-10-11 | 1000 | 0 | 0 | 34.464 | 32.7787 | 68.544 | 16.4238 | 2.8796 | 0.23043 | 155.3204 | 0 | 0 | 34.464 | 32.7787 | 68.544 | 16.4238 | 2.8796 | 0.23043 | 155.3204
2010-10-11 | 1100 | 0 | 0 | 34.464 | 34.464 | 68.928 | 20.4062 | 2.8796 | 0.23043 | 161.3722 | 0 | 0 | 34.464 | 34.464 | 68.928 | 20.4062 | 2.8796 | 0.23043 | 161.3722
2010-10-11 | 1200 | 0 | 0 | 34.464 | 33.9813 | 67.4347 | 14.6095 | 2.8796 | 0.23043 | 153.5995 | 0 | 0 | 34.464 | 33.9813 | 67.4347 | 14.6095 | 2.8796 | 0.23043 | 153.5995
2010-10-11 | 1300 | 0 | 0 | 34.464 | 32.8693 | 66.8587 | 13.2153 | 2.8796 | 0.23043 | 150.5173 | 0 | 0 | 34.464 | 32.8693 | 66.8587 | 13.2153 | 2.8796 | 0.23043 | 150.5173
2010-10-11 | 1400 | 0 | 0 | 34.464 | 34.464 | 68.3893 | 17.8824 | 2.8796 | 0.23043 | 158.3097 | 0 | 0 | 34.464 | 34.464 | 68.3893 | 17.8824 | 2.8796 | 0.23043 | 158.3097
2010-10-11 | 1500 | 0 | 0 | 34.464 | 33.5307 | 64.5707 | 10.441 | 2.8796 | 0.23043 | 146.1163 | 0 | 0 | 34.464 | 33.5307 | 64.5707 | 10.441 | 2.8796 | 0.23043 | 146.1163
2010-10-11 | 1600 | 0 | 0 | 34.464 | 28.0827 | 50.9227 | 0.3356 | 2.8796 | 0.23043 | 116.9149 | 0 | 0 | 34.464 | 28.0827 | 50.9227 | 0.3356 | 2.8796 | 0.23043 | 116.9149
2010-10-11 | 1700 | 0 | 0 | 33.624 | 25.2507 | 35.6 | 0 | 2.8796 | 0.23043 | 97.5847 | 0 | 0 | 33.624 | 25.2507 | 35.6 | 0 | 2.8796 | 0.23043 | 97.5847
2010-10-11 | 1800 | 0 | 0 | 24.8667 | 25.0693 | 52.4693 | 0 | 2.8796 | 0.23043 | 105.5153 | 0 | 0 | 24.8667 | 25.0693 | 52.4693 | 0 | 2.8796 | 0.23043 | 105.5153
2010-10-11 | 1900 | 0 | 0 | 32.2587 | 22.528 | 48.2507 | 0 | 2.8796 | 0.23043 | 106.1473 | 0 | 0 | 32.2587 | 22.528 | 48.2507 | 0 | 2.8796 | 0.23043 | 106.1473
2010-10-11 | 2000 | 0 | 0 | 32.7493 | 29.2293 | 57.3013 | 0 | 2.8796 | 0.23043 | 122.39 | 0 | 0 | 32.7493 | 29.2293 | 57.3013 | 0 | 2.8796 | 0.23043 | 122.39
2010-10-11 | 2100 | 0 | 0 | 32.568 | 28.1707 | 56.7093 | 0 | 2.8796 | 0.23043 | 120.558 | 0 | 0 | 32.568 | 28.1707 | 56.7093 | 0 | 2.8796 | 0.23043 | 120.558
2010-10-11 | 2200 | 0 | 0 | 30.1147 | 22.9093 | 61.9413 | 0 | 2.8796 | 0.23043 | 118.0753 | 0 | 0 | 30.1147 | 22.9093 | 61.9413 | 0 | 2.8796 | 0.23043 | 118.0753
2010-10-11 | 2300 | 0 | 0 | 30.264 | 30.448 | 66.1013 | 0 | 2.8796 | 0.23043 | 129.9233 | 0 | 0 | 30.264 | 30.448 | 66.1013 | 0 | 2.8796 | 0.23043 | 129.9233
2010-10-12 | 0 | 0 | 0 | 29.4827 | 33.816 | 66.9867 | 0 | 2.8054 | 0.23043 | 133.3212 | 0 | 0 | 29.4827 | 33.816 | 66.9867 | 0 | 2.8054 | 0.23043 | 133.3212
2010-10-12 | 100 | 0 | 0 | 27.3227 | 34.2907 | 66.048 | 0 | 2.8054 | 0.23043 | 130.6972 | 0 | 0 | 27.3227 | 34.2907 | 66.048 | 0 | 2.8054 | 0.23043 | 130.6972
2010-10-12 | 200 | 0 | 0 | 28.8267 | 34.464 | 62.9493 | 0 | 2.8054 | 0.23043 | 129.2758 | 0 | 0 | 28.8267 | 34.464 | 62.9493 | 0 | 2.8054 | 0.23043 | 129.2758
2010-10-12 | 300 | 0 | 0 | 27.9067 | 32.496 | 53.1413 | 0 | 2.8054 | 0.23043 | 116.5798 | 0 | 0 | 27.9067 | 32.496 | 53.1413 | 0 | 2.8054 | 0.23043 | 116.5798
2010-10-12 | 400 | 0 | 0 | 29.6507 | 30.9227 | 50.4 | 0 | 2.8054 | 0.23043 | 114.0092 | 0 | 0 | 29.6507 | 30.9227 | 50.4 | 0 | 2.8054 | 0.23043 | 114.0092
2010-10-12 | 500 | 0 | 0 | 34.3973 | 29.2 | 51.6267 | 0 | 2.8054 | 0.23043 | 118.2598 | 0 | 0 | 34.3973 | 29.2 | 51.6267 | 0 | 2.8054 | 0.23043 | 118.2598
2010-10-12 | 600 | 0 | 0 | 34.464 | 26.5973 | 48.5493 | 0.9456 | 2.8054 | 0.23043 | 113.5921 | 0 | 0 | 34.464 | 26.5973 | 48.5493 | 0.9456 | 2.8054 | 0.23043 | 113.5921
2010-10-12 | 700 | 0 | 0 | 34.464 | 20.56 | 40.1227 | 22.1455 | 2.8054 | 0.23043 | 120.328 | 0 | 0 | 34.464 | 20.56 | 40.1227 | 22.1455 | 2.8054 | 0.23043 | 120.328
2010-10-12 | 800 | 0 | 0 | 34.464 | 14.7013 | 33.7707 | 40.2749 | 2.8054 | 0.23043 | 126.2467 | 0 | 0 | 34.464 | 14.7013 | 33.7707 | 40.2749 | 2.8054 | 0.23043 | 126.2467
2010-10-12 | 900 | 0 | 0 | 32.5307 | 24.104 | 37.2533 | 41.9193 | 2.8054 | 0.23043 | 138.8431 | 0 | 0 | 32.5307 | 24.104 | 37.2533 | 41.9193 | 2.8054 | 0.23043 | 138.8431
2010-10-12 | 1000 | 0 | 0 | 34.464 | 32.9307 | 60.336 | 53.5269 | 2.8054 | 0.23043 | 184.2934 | 0 | 0 | 34.464 | 32.9307 | 60.336 | 53.5269 | 2.8054 | 0.23043 | 184.2934
2010-10-12 | 1100 | 0 | 0 | 34.464 | 34.464 | 68.7947 | 55.7398 | 2.8054 | 0.23043 | 196.4984 | 0 | 0 | 34.464 | 34.464 | 68.7947 | 55.7398 | 2.8054 | 0.23043 | 196.4984
2010-10-12 | 1200 | 0 | 0 | 34.464 | 34.464 | 68.928 | 54.851 | 2.8054 | 0.23043 | 195.7428 | 0 | 0 | 34.464 | 34.464 | 68.928 | 54.851 | 2.8054 | 0.23043 | 195.7428
2010-10-12 | 1300 | 0 | 0 | 34.464 | 34.464 | 68.928 | 42.9158 | 2.8054 | 0.23043 | 183.8077 | 0 | 0 | 34.464 | 34.464 | 68.928 | 42.9158 | 2.8054 | 0.23043 | 183.8077
2010-10-12 | 1400 | 0 | 0 | 34.464 | 34.464 | 68.928 | 16.5722 | 2.8054 | 0.23043 | 157.4641 | 0 | 0 | 34.464 | 34.464 | 68.928 | 16.5722 | 2.8054 | 0.23043 | 157.4641
2010-10-12 | 1500 | 0 | 0 | 34.464 | 34.464 | 66.0747 | 18.4518 | 2.8054 | 0.23043 | 156.4904 | 0 | 0 | 34.464 | 34.464 | 66.0747 | 18.4518 | 2.8054 | 0.23043 | 156.4904
2010-10-12 | 1600 | 0 | 0 | 33.9413 | 20.6187 | 47.4027 | 2.699 | 2.8054 | 0.23043 | 107.6976 | 0 | 0 | 33.9413 | 20.6187 | 47.4027 | 2.699 | 2.8054 | 0.23043 | 107.6976
2010-10-12 | 1700 | 0 | 0 | 22.344 | 10.3333 | 24.0427 | 0.00088 | 2.8054 | 0.23043 | 59.7567 | 0 | 0 | 22.344 | 10.3333 | 24.0427 | 0.00088 | 2.8054 | 0.23043 | 59.7567
2010-10-12 | 1800 | 0 | 0 | 17.944 | 9.1653 | 18.1227 | 0 | 2.8054 | 0.23043 | 48.2678 | 0 | 0 | 17.944 | 9.1653 | 18.1227 | 0 | 2.8054 | 0.23043 | 48.2678
2010-10-12 | 1900 | 0 | 0 | 16.7307 | 11.9867 | 14.0373 | 0 | 2.8054 | 0.23043 | 45.7905 | 0 | 0 | 16.7307 | 11.9867 | 14.0373 | 0 | 2.8054 | 0.23043 | 45.7905
2010-10-12 | 2000 | 0 | 0 | 12.2773 | 9.1653 | 11.2107 | 0 | 2.8054 | 0.23043 | 35.6892 | 0 | 0 | 12.2773 | 9.1653 | 11.2107 | 0 | 2.8054 | 0.23043 | 35.6892
2010-10-12 | 2100 | 0 | 0 | 8.0507 | 8.8 | 12.768 | 0 | 2.8054 | 0.23043 | 32.6545 | 0 | 0 | 8.0507 | 8.8 | 12.768 | 0 | 2.8054 | 0.23043 | 32.6545
2010-10-12 | 2200 | 0 | 0 | 10.9413 | 11.5867 | 21.3547 | 0 | 2.8054 | 0.23043 | 46.9185 | 0 | 0 | 10.9413 | 11.5867 | 21.3547 | 0 | 2.8054 | 0.23043 | 46.9185
2010-10-12 | 2300 | 0 | 0 | 15.2827 | 12.7067 | 24.3627 | 0 | 2.8054 | 0.23043 | 55.3878 | 0 | 0 | 15.2827 | 12.7067 | 24.3627 | 0 | 2.8054 | 0.23043 | 55.3878
2010-10-13 | 0 | 0 | 0 | 14.864 | 8.192 | 14.864 | 0 | 2.8148 | 0.23043 | 40.9652 | 0 | 0 | 14.864 | 8.192 | 14.864 | 0 | 2.8148 | 0.23043 | 40.9652
2010-10-13 | 100 | 0 | 0 | 1.28 | 0 | 0.08 | 0 | 2.8148 | 0.23043 | 4.4052 | 0 | 0 | 1.28 | 0 | 0.08 | 0 | 2.8148 | 0.23043 | 4.4052
2010-10-13 | 200 | 0 | 0 | 0.94933 | 0.552 | 0.95467 | 0 | 2.8148 | 0.23043 | 5.5012 | 0 | 0 | 0.94933 | 0.552 | 0.95467 | 0 | 2.8148 | 0.23043 | 5.5012
2010-10-13 | 300 | 0 | 0 | 2.584 | 0.30133 | 1.6533 | 0 | 2.8148 | 0.23043 | 7.5839 | 0 | 0 | 2.584 | 0.30133 | 1.6533 | 0 | 2.8148 | 0.23043 | 7.5839
2010-10-13 | 400 | 0 | 0 | 16.0293 | 0.86667 | 3.888 | 0 | 2.8148 | 0.23043 | 23.8292 | 0 | 0 | 16.0293 | 0.86667 | 3.888 | 0 | 2.8148 | 0.23043 | 23.8292
2010-10-13 | 500 | 0 | 0 | 22.736 | 1.8987 | 8.8053 | 0 | 2.8148 | 0.23043 | 36.4852 | 0 | 0 | 22.736 | 1.8987 | 8.8053 | 0 | 2.8148 | 0.23043 | 36.4852
2010-10-13 | 600 | 0 | 0 | 22.3627 | 3.2693 | 17.3173 | 0.15952 | 2.8148 | 0.23043 | 46.154 | 0 | 0 | 22.3627 | 3.2693 | 17.3173 | 0.15952 | 2.8148 | 0.23043 | 46.154
2010-10-13 | 700 | 0 | 0 | 14.6613 | 5.2187 | 16.1333 | 2.695 | 2.8148 | 0.23043 | 41.7535 | 0 | 0 | 14.6613 | 5.2187 | 16.1333 | 2.695 | 2.8148 | 0.23043 | 41.7535
2010-10-13 | 800 | 0 | 0 | 16.1093 | 5.624 | 16.8533 | 32.8834 | 2.8148 | 0.23043 | 74.5152 | 0 | 0 | 16.1093 | 5.624 | 16.8533 | 32.8834 | 2.8148 | 0.23043 | 74.5152
2010-10-13 | 900 | 0 | 0 | 14.0373 | 3.7707 | 11.6853 | 30.8972 | 2.8148 | 0.23043 | 63.4357 | 0 | 0 | 14.0373 | 3.7707 | 11.6853 | 30.8972 | 2.8148 | 0.23043 | 63.4357
2010-10-13 | 1000 | 0 | 0 | 16.6613 | 4.7707 | 10.5973 | 51.0083 | 2.8148 | 0.23043 | 86.0828 | 0 | 0 | 16.6613 | 4.7707 | 10.5973 | 51.0083 | 2.8148 | 0.23043 | 86.0828
2010-10-13 | 1100 | 0 | 0 | 19.6373 | 7.6933 | 13.4773 | 44.6489 | 2.8148 | 0.23043 | 88.5021 | 0 | 0 | 19.6373 | 7.6933 | 13.4773 | 44.6489 | 2.8148 | 0.23043 | 88.5021
2010-10-13 | 1200 | 0 | 0 | 23.48 | 9.9093 | 14.9493 | 39.6272 | 2.8148 | 0.23043 | 91.0111 | 0 | 0 | 23.48 | 9.9093 | 14.9493 | 39.6272 | 2.8148 | 0.23043 | 91.0111
2010-10-13 | 1300 | 0 | 0 | 28.1947 | 13.3227 | 20.0587 | 37.8956 | 2.8148 | 0.23043 | 102.5168 | 0 | 0 | 28.1947 | 13.3227 | 20.0587 | 37.8956 | 2.8148 | 0.23043 | 102.5168
2010-10-13 | 1400 | 0 | 0 | 29.1947 | 11.8507 | 20.1867 | 18.8917 | 2.8148 | 0.23043 | 83.1689 | 0 | 0 | 29.1947 | 11.8507 | 20.1867 | 18.8917 | 2.8148 | 0.23043 | 83.1689
2010-10-13 | 1500 | 0 | 0 | 20.1413 | 4.896 | 10.5387 | 16.6952 | 2.8148 | 0.23043 | 55.3164 | 0 | 0 | 20.1413 | 4.896 | 10.5387 | 16.6952 | 2.8148 | 0.23043 | 55.3164
2010-10-13 | 1600 | 0 | 0 | 5.1707 | 0.504 | 0.91733 | 2.1692 | 2.8148 | 0.23043 | 11.8064 | 0 | 0 | 5.1707 | 0.504 | 0.91733 | 2.1692 | 2.8148 | 0.23043 | 11.8064
2010-10-13 | 1700 | 0 | 0 | 0.20533 | 0 | 0 | 0 | 2.8148 | 0.23043 | 3.2505 | 0 | 0 | 0.20533 | 0 | 0 | 0 | 2.8148 | 0.23043 | 3.2505
2010-10-13 | 1800 | 0 | 0 | 0 | 0.069333 | 0 | 0 | 2.8148 | 0.23043 | 3.1145 | 0 | 0 | 0 | 0.069333 | 0 | 0 | 2.8148 | 0.23043 | 3.1145
2010-10-13 | 1900 | 0 | 0 | 0 | 0 | 0 | 0 | 2.8148 | 0.23043 | 3.0452 | 0 | 0 | 0 | 0 | 0 | 0 | 2.8148 | 0.23043 | 3.0452
2010-10-13 | 2000 | 0 | 0 | 0 | 0 | 0 | 0 | 2.8148 | 0.23043 | 3.0452 | 0 | 0 | 0 | 0 | 0 | 0 | 2.8148 | 0.23043 | 3.0452
2010-10-13 | 2100 | 0 | 0 | 0 | 0 | 0 | 0 | 2.8148 | 0.23043 | 3.0452 | 0 | 0 | 0 | 0 | 0 | 0 | 2.8148 | 0.23043 | 3.0452
2010-10-13 | 2200 | 0 | 0 | 0.33333 | 0 | 0 | 0 | 2.8148 | 0.23043 | 3.3785 | 0 | 0 | 0.33333 | 0 | 0 | 0 | 2.8148 | 0.23043 | 3.3785
2010-10-13 | 2300 | 0 | 0 | 0.46667 | 0 | 0 | 0 | 2.8148 | 0.23043 | 3.5119 | 0 | 0 | 0.46667 | 0 | 0 | 0 | 2.8148 | 0.23043 | 3.5119
2010-10-14 | 0 | 0 | 0 | 0.59467 | 0 | 0 | 0 | 3.3607 | 0.23043 | 4.1858 | 0 | 0 | 0.59467 | 0 | 0 | 0 | 3.3607 | 0.23043 | 4.1858
2010-10-14 | 100 | 0 | 0 | 0.688 | 0 | 0 | 0 | 3.3607 | 0.23043 | 4.2792 | 0 | 0 | 0.688 | 0 | 0 | 0 | 3.3607 | 0.23043 | 4.2792
2010-10-14 | 200 | 0 | 0 | 0.82933 | 0 | 0 | 0 | 3.3607 | 0.23043 | 4.4205 | 0 | 0 | 0.82933 | 0 | 0 | 0 | 3.3607 | 0.23043 | 4.4205
2010-10-14 | 300 | 0 | 0 | 1.0267 | 0.296 | 0.46933 | 0 | 3.3607 | 0.23043 | 5.3832 | 0 | 0 | 1.0267 | 0.296 | 0.46933 | 0 | 3.3607 | 0.23043 | 5.3832
2010-10-14 | 400 | 0 | 0 | 0.74133 | 0.90933 | 1.5627 | 0 | 3.3607 | 0.23043 | 6.8045 | 0 | 0 | 0.74133 | 0.90933 | 1.5627 | 0 | 3.3607 | 0.23043 | 6.8045
2010-10-14 | 500 | 0 | 0 | 0.328 | 0.89867 | 2.1067 | 0 | 3.3607 | 0.23043 | 6.9245 | 0 | 0 | 0.328 | 0.89867 | 2.1067 | 0 | 3.3607 | 0.23043 | 6.9245
2010-10-14 | 600 | 0 | 0 | 0.50667 | 1.2747 | 3.344 | 0.52816 | 3.3607 | 0.23043 | 9.2446 | 0 | 0 | 0.50667 | 1.2747 | 3.344 | 0.52816 | 3.3607 | 0.23043 | 9.2446
2010-10-14 | 700 | 0 | 0 | 0.24267 | 3.736 | 8.6347 | 19.8509 | 3.3607 | 0.23043 | 36.0554 | 0 | 0 | 0.24267 | 3.736 | 8.6347 | 19.8509 | 3.3607 | 0.23043 | 36.0554
2010-10-14 | 800 | 0 | 0 | 0.53333 | 4.616 | 8.7093 | 33.3636 | 3.3607 | 0.23043 | 50.8134 | 0 | 0 | 0.53333 | 4.616 | 8.7093 | 33.3636 | 3.3607 | 0.23043 | 50.8134
2010-10-14 | 900 | 0 | 0 | 0.176 | 2.6507 | 4.7413 | 51.1662 | 3.3607 | 0.23043 | 62.3253 | 0 | 0 | 0.176 | 2.6507 | 4.7413 | 51.1662 | 3.3607 | 0.23043 | 62.3253
2010-10-14 | 1000 | 0 | 0 | 0.018667 | 1.6107 | 3.8453 | 58.4433 | 3.3607 | 0.23043 | 67.5091 | 0 | 0 | 0.018667 | 1.6107 | 3.8453 | 58.4433 | 3.3607 | 0.23043 | 67.5091
2010-10-14 | 1100 | 0 | 0 | 0.424 | 2.4507 | 4.4427 | 60.5043 | 3.3607 | 0.23043 | 71.4128 | 0 | 0 | 0.424 | 2.4507 | 4.4427 | 60.5043 | 3.3607 | 0.23043 | 71.4128
2010-10-14 | 1200 | 0 | 0 | 0.50933 | 2.8267 | 4.5653 | 57.8968 | 3.3607 | 0.23043 | 69.3893 | 0 | 0 | 0.50933 | 2.8267 | 4.5653 | 57.8968 | 3.3607 | 0.23043 | 69.3893
2010-10-14 | 1300 | 0 | 0 | 0.12533 | 1.8747 | 5.472 | 45.3622 | 3.3607 | 0.23043 | 56.4253 | 0 | 0 | 0.12533 | 1.8747 | 5.472 | 45.3622 | 3.3607 | 0.23043 | 56.4253
2010-10-14 | 1400 | 0 | 0 | 0.74667 | 1.4267 | 5.92 | 27.6906 | 3.3607 | 0.23043 | 39.3751 | 0 | 0 | 0.74667 | 1.4267 | 5.92 | 27.6906 | 3.3607 | 0.23043 | 39.3751
2010-10-14 | 1500 | 0 | 0 | 1.856 | 1.1227 | 8.416 | 24.0392 | 3.3607 | 0.23043 | 39.025 | 0 | 0 | 1.856 | 1.1227 | 8.416 | 24.0392 | 3.3607 | 0.23043 | 39.025
2010-10-14 | 1600 | 0 | 0 | 2.376 | 3.0933 | 13.536 | 9.173 | 3.3607 | 0.23043 | 31.7694 | 0 | 0 | 2.376 | 3.0933 | 13.536 | 9.173 | 3.3607 | 0.23043 | 31.7694
2010-10-14 | 1700 | 0 | 0 | 0.99467 | 9.4933 | 21.4827 | 0 | 3.3607 | 0.23043 | 35.5618 | 0 | 0 | 0.99467 | 9.4933 | 21.4827 | 0 | 3.3607 | 0.23043 | 35.5618
2010-10-14 | 1800 | 0 | 0 | 0 | 8.9467 | 17.936 | 0 | 3.3607 | 0.23043 | 30.4738 | 0 | 0 | 0 | 8.9467 | 17.936 | 0 | 3.3607 | 0.23043 | 30.4738
2010-10-14 | 1900 | 0 | 0 | 0 | 7.424 | 11.1467 | 0 | 3.3607 | 0.23043 | 22.1618 | 0 | 0 | 0 | 7.424 | 11.1467 | 0 | 3.3607 | 0.23043 | 22.1618
2010-10-14 | 2000 | 0 | 0 | 0 | 5.5867 | 6.24 | 0 | 3.3607 | 0.23043 | 15.4178 | 0 | 0 | 0 | 5.5867 | 6.24 | 0 | 3.3607 | 0.23043 | 15.4178
2010-10-14 | 2100 | 0 | 0 | 0 | 2.5653 | 4.2347 | 0 | 3.3607 | 0.23043 | 10.3912 | 0 | 0 | 0 | 2.5653 | 4.2347 | 0 | 3.3607 | 0.23043 | 10.3912
2010-10-14 | 2200 | 0 | 0 | 0 | 0.88533 | 2.9387 | 0 | 3.3607 | 0.23043 | 7.4152 | 0 | 0 | 0 | 0.88533 | 2.9387 | 0 | 3.3607 | 0.23043 | 7.4152
2010-10-14 | 2300 | 0 | 0 | 2.7787 | 0.224 | 2.48 | 0 | 3.3607 | 0.23043 | 9.0738 | 0 | 0 | 2.7787 | 0.224 | 2.48 | 0 | 3.3607 | 0.23043 | 9.0738
2010-10-15 | 0 | 0 | 0 | 7.5253 | 0 | 0.50133 | 0 | 3.7292 | 0.23043 | 11.9863 | 0 | 0 | 7.5253 | 0 | 0.50133 | 0 | 3.7292 | 0.23043 | 11.9863
2010-10-15 | 100 | 0 | 0 | 4.8827 | 0 | 0 | 0 | 3.7292 | 0.23043 | 8.8423 | 0 | 0 | 4.8827 | 0 | 0 | 0 | 3.7292 | 0.23043 | 8.8423
2010-10-15 | 200 | 0 | 0 | 2.112 | 0 | 0 | 0 | 3.7292 | 0.23043 | 6.0717 | 0 | 0 | 2.112 | 0 | 0 | 0 | 3.7292 | 0.23043 | 6.0717
2010-10-15 | 300 | 0 | 0 | 2.2613 | 0 | 0.25067 | 0 | 3.7292 | 0.23043 | 6.4717 | 0 | 0 | 2.2613 | 0 | 0.25067 | 0 | 3.7292 | 0.23043 | 6.4717
2010-10-15 | 400 | 0 | 0 | 1.7627 | 0 | 0 | 0 | 3.7292 | 0.23043 | 5.7223 | 0 | 0 | 1.7627 | 0 | 0 | 0 | 3.7292 | 0.23043 | 5.7223
2010-10-15 | 500 | 0 | 0 | 0.624 | 0 | 0 | 0 | 3.7292 | 0.23043 | 4.5837 | 0 | 0 | 0.624 | 0 | 0 | 0 | 3.7292 | 0.23043 | 4.5837
2010-10-15 | 600 | 0 | 0 | 0 | 0 | 0 | 0.00936 | 3.7292 | 0.23043 | 3.969 | 0 | 0 | 0 | 0 | 0 | 0.00936 | 3.7292 | 0.23043 | 3.969
2010-10-15 | 700 | 0 | 0 | 0 | 0 | 0 | 10.1172 | 3.7292 | 0.23043 | 14.0769 | 0 | 0 | 0 | 0 | 0 | 10.1172 | 3.7292 | 0.23043 | 14.0769
2010-10-15 | 800 | 0 | 0 | 0 | 0 | 0 | 34.9577 | 3.7292 | 0.23043 | 38.9173 | 0 | 0 | 0 | 0 | 0 | 34.9577 | 3.7292 | 0.23043 | 38.9173
2010-10-15 | 900 | 0 | 0 | 0 | 0 | 0 | 38.3644 | 3.7292 | 0.23043 | 42.3241 | 0 | 0 | 0 | 0 | 0 | 38.3644 | 3.7292 | 0.23043 | 42.3241
2010-10-15 | 1000 | 0 | 0 | 0 | 0 | 0 | 47.9774 | 3.7292 | 0.23043 | 51.9371 | 0 | 0 | 0 | 0 | 0 | 47.9774 | 3.7292 | 0.23043 | 51.9371
2010-10-15 | 1100 | 0 | 0 | 0 | 0 | 0 | 52.5389 | 3.7292 | 0.23043 | 56.4985 | 0 | 0 | 0 | 0 | 0 | 52.5389 | 3.7292 | 0.23043 | 56.4985
2010-10-15 | 1200 | 0 | 0 | 0.528 | 0 | 0 | 54.9058 | 3.7292 | 0.23043 | 59.3935 | 0 | 0 | 0.528 | 0 | 0 | 54.9058 | 3.7292 | 0.23043 | 59.3935
2010-10-15 | 1300 | 0 | 0 | 0.44267 | 0.34667 | 1.328 | 47.1678 | 3.7292 | 0.23043 | 53.2448 | 0 | 0 | 0.44267 | 0.34667 | 1.328 | 47.1678 | 3.7292 | 0.23043 | 53.2448
2010-10-15 | 1400 | 0 | 0 | 0.38667 | 0.24533 | 0.944 | 32.7538 | 3.7292 | 0.23043 | 38.2894 | 0 | 0 | 0.38667 | 0.24533 | 0.944 | 32.7538 | 3.7292 | 0.23043 | 38.2894
2010-10-15 | 1500 | 0 | 0 | 0.97067 | 0.29867 | 0.048 | 25.8382 | 3.7292 | 0.23043 | 31.1152 | 0 | 0 | 0.97067 | 0.29867 | 0.048 | 25.8382 | 3.7292 | 0.23043 | 31.1152
2010-10-15 | 1600 | 0 | 0 | 2.32 | 0.632 | 0 | 11.5553 | 3.7292 | 0.23043 | 18.4669 | 0 | 0 | 2.32 | 0.632 | 0 | 11.5553 | 3.7292 | 0.23043 | 18.4669
2010-10-15 | 1700 | 0 | 0 | 1.6667 | 0.072 | 0 | 0 | 3.7292 | 0.23043 | 5.6983 | 0 | 0 | 1.6667 | 0.072 | 0 | 0 | 3.7292 | 0.23043 | 5.6983
2010-10-15 | 1800 | 0 | 0 | 0.27733 | 0.090667 | 2.864 | 0 | 3.7292 | 0.23043 | 7.1917 | 0 | 0 | 0.27733 | 0.090667 | 2.864 | 0 | 3.7292 | 0.23043 | 7.1917
2010-10-15 | 1900 | 0 | 0 | 0 | 2.7493 | 14.7573 | 0 | 3.7292 | 0.23043 | 21.4663 | 0 | 0 | 0 | 2.7493 | 14.7573 | 0 | 3.7292 | 0.23043 | 21.4663
2010-10-15 | 2000 | 0 | 0 | 0 | 5.64 | 11.8453 | 0 | 3.7292 | 0.23043 | 21.445 | 0 | 0 | 0 | 5.64 | 11.8453 | 0 | 3.7292 | 0.23043 | 21.445
2010-10-15 | 2100 | 0 | 0 | 0.08 | 9.4373 | 16.3147 | 0 | 3.7292 | 0.23043 | 29.7917 | 0 | 0 | 0.08 | 9.4373 | 16.3147 | 0 | 3.7292 | 0.23043 | 29.7917
2010-10-15 | 2200 | 0 | 0 | 0 | 13.944 | 23.3227 | 0 | 3.7292 | 0.23043 | 41.2263 | 0 | 0 | 0 | 13.944 | 23.3227 | 0 | 3.7292 | 0.23043 | 41.2263
2010-10-15 | 2300 | 0 | 0 | 0 | 12.3147 | 25.8987 | 0 | 3.7292 | 0.23043 | 42.173 | 0 | 0 | 0 | 12.3147 | 25.8987 | 0 | 3.7292 | 0.23043 | 42.173
2010-10-16 | 0 | 0 | 0 | 0.624 | 10.6453 | 17.9787 | 0 | 3.8252 | 0.23043 | 33.3036 | 0 | 0 | 0.624 | 10.6453 | 17.9787 | 0 | 3.8252 | 0.23043 | 33.3036
2010-10-16 | 100 | 0 | 0 | 3.1013 | 7.0053 | 9.28 | 0 | 3.8252 | 0.23043 | 23.4423 | 0 | 0 | 3.1013 | 7.0053 | 9.28 | 0 | 3.8252 | 0.23043 | 23.4423
2010-10-16 | 200 | 0 | 0 | 8.2213 | 1.8987 | 3.568 | 0 | 3.8252 | 0.23043 | 17.7436 | 0 | 0 | 8.2213 | 1.8987 | 3.568 | 0 | 3.8252 | 0.23043 | 17.7436
2010-10-16 | 300 | 0 | 0 | 11.4053 | 0.23467 | 1.1253 | 0 | 3.8252 | 0.23043 | 16.8209 | 0 | 0 | 11.4053 | 0.23467 | 1.1253 | 0 | 3.8252 | 0.23043 | 16.8209
2010-10-16 | 400 | 0 | 0 | 16.3013 | 0 | 0.592 | 0 | 3.8252 | 0.23043 | 20.9489 | 0 | 0 | 16.3013 | 0 | 0.592 | 0 | 3.8252 | 0.23043 | 20.9489
2010-10-16 | 500 | 0 | 0 | 15.272 | 0 | 0 | 0 | 3.8252 | 0.23043 | 19.3276 | 0 | 0 | 15.272 | 0 | 0 | 0 | 3.8252 | 0.23043 | 19.3276
2010-10-16 | 600 | 0 | 0 | 10.2933 | 0.43467 | 0 | 0.64392 | 3.8252 | 0.23043 | 15.4275 | 0 | 0 | 10.2933 | 0.43467 | 0 | 0.64392 | 3.8252 | 0.23043 | 15.4275
2010-10-16 | 700 | 0 | 0 | 11.7173 | 1.896 | 0 | 20.174 | 3.8252 | 0.23043 | 37.8429 | 0 | 0 | 11.7173 | 1.896 | 0 | 20.174 | 3.8252 | 0.23043 | 37.8429
2010-10-16 | 800 | 0 | 0 | 16.896 | 2.6587 | 0.12267 | 37.3949 | 3.8252 | 0.23043 | 61.1278 | 0 | 0 | 16.896 | 2.6587 | 0.12267 | 37.3949 | 3.8252 | 0.23043 | 61.1278
2010-10-16 | 900 | 0 | 0 | 6.728 | 0 | 0 | 49.0977 | 3.8252 | 0.23043 | 59.8813 | 0 | 0 | 6.728 | 0 | 0 | 49.0977 | 3.8252 | 0.23043 | 59.8813
2010-10-16 | 1000 | 0 | 0 | 7.1733 | 0 | 0 | 55.2722 | 3.8252 | 0.23043 | 66.5012 | 0 | 0 | 7.1733 | 0 | 0 | 55.2722 | 3.8252 | 0.23043 | 66.5012
2010-10-16 | 1100 | 0 | 0 | 8.184 | 0 | 0 | 56.4226 | 3.8252 | 0.23043 | 68.6622 | 0 | 0 | 8.184 | 0 | 0 | 56.4226 | 3.8252 | 0.23043 | 68.6622
2010-10-16 | 1200 | 0 | 0 | 5.632 | 0 | 0 | 55.7171 | 3.8252 | 0.23043 | 65.4047 | 0 | 0 | 5.632 | 0 | 0 | 55.7171 | 3.8252 | 0.23043 | 65.4047
2010-10-16 | 1300 | 0 | 0 | 7.2213 | 0.15467 | 0.048 | 49.6486 | 3.8252 | 0.23043 | 61.1282 | 0 | 0 | 7.2213 | 0.15467 | 0.048 | 49.6486 | 3.8252 | 0.23043 | 61.1282
2010-10-16 | 1400 | 0 | 0 | 10.9653 | 0.344 | 0 | 33.4195 | 3.8252 | 0.23043 | 48.7845 | 0 | 0 | 10.9653 | 0.344 | 0 | 33.4195 | 3.8252 | 0.23043 | 48.7845
2010-10-16 | 1500 | 0 | 0 | 5.0933 | 0.68267 | 0.32533 | 17.7348 | 3.8252 | 0.23043 | 27.8917 | 0 | 0 | 5.0933 | 0.68267 | 0.32533 | 17.7348 | 3.8252 | 0.23043 | 27.8917
2010-10-16 | 1600 | 0 | 0 | 1.9547 | 1.2427 | 1.5307 | 7.491 | 3.8252 | 0.23043 | 16.2746 | 0 | 0 | 1.9547 | 1.2427 | 1.5307 | 7.491 | 3.8252 | 0.23043 | 16.2746
2010-10-16 | 1700 | 0 | 0 | 0.664 | 1.4933 | 1.76 | 0 | 3.8252 | 0.23043 | 7.9729 | 0 | 0 | 0.664 | 1.4933 | 1.76 | 0 | 3.8252 | 0.23043 | 7.9729
2010-10-16 | 1800 | 0 | 0 | 11.1173 | 1.904 | 4.72 | 0 | 3.8252 | 0.23043 | 21.7969 | 0 | 0 | 11.1173 | 1.904 | 4.72 | 0 | 3.8252 | 0.23043 | 21.7969
2010-10-16 | 1900 | 0 | 0 | 24.5147 | 2.4027 | 3.0933 | 0 | 3.8252 | 0.23043 | 34.0663 | 0 | 0 | 24.5147 | 2.4027 | 3.0933 | 0 | 3.8252 | 0.23043 | 34.0663
2010-10-16 | 2000 | 0 | 0 | 14.0587 | 1.4667 | 12.8533 | 0 | 3.8252 | 0.23043 | 32.4343 | 0 | 0 | 14.0587 | 1.4667 | 12.8533 | 0 | 3.8252 | 0.23043 | 32.4343
2010-10-16 | 2100 | 0 | 0 | 15.4187 | 15.6427 | 12.832 | 0 | 3.8252 | 0.23043 | 47.9489 | 0 | 0 | 15.4187 | 15.6427 | 12.832 | 0 | 3.8252 | 0.23043 | 47.9489
2010-10-16 | 2200 | 0 | 0 | 33.8507 | 5.1013 | 17.2427 | 0 | 3.8252 | 0.23043 | 60.2503 | 0 | 0 | 33.8507 | 5.1013 | 17.2427 | 0 | 3.8252 | 0.23043 | 60.2503
2010-10-16 | 2300 | 0 | 0 | 8.8107 | 10.3013 | 13.9893 | 0 | 3.8252 | 0.23043 | 37.1569 | 0 | 0 | 8.8107 | 10.3013 | 13.9893 | 0 | 3.8252 | 0.23043 | 37.1569
2010-10-17 | 0 | 0 | 0 | 15.0987 | 31.9813 | 59.344 | 0 | 6.6422 | 0.23043 | 113.2966 | 0 | 0 | 15.0987 | 31.9813 | 59.344 | 0 | 6.6422 | 0.23043 | 113.2966
2010-10-17 | 100 | 0 | 0 | 26.392 | 27.6373 | 47.024 | 0 | 6.6422 | 0.23043 | 107.926 | 0 | 0 | 26.392 | 27.6373 | 47.024 | 0 | 6.6422 | 0.23043 | 107.926
2010-10-17 | 200 | 0 | 0 | 21.8907 | 34.3147 | 64.5173 | 0 | 6.6422 | 0.23043 | 127.5953 | 0 | 0 | 21.8907 | 34.3147 | 64.5173 | 0 | 6.6422 | 0.23043 | 127.5953
2010-10-17 | 300 | 0 | 0 | 17.2453 | 34.464 | 67.312 | 0 | 6.6422 | 0.23043 | 125.894 | 0 | 0 | 17.2453 | 34.464 | 67.312 | 0 | 6.6422 | 0.23043 | 125.894
2010-10-17 | 400 | 0 | 0 | 10.9653 | 33.5973 | 64.5547 | 0 | 6.6422 | 0.23043 | 115.99 | 0 | 0 | 10.9653 | 33.5973 | 64.5547 | 0 | 6.6422 | 0.23043 | 115.99
2010-10-17 | 500 | 0 | 0 | 8.488 | 26.4507 | 65.4293 | 0 | 6.6422 | 0.23043 | 107.2406 | 0 | 0 | 8.488 | 26.4507 | 65.4293 | 0 | 6.6422 | 0.23043 | 107.2406
2010-10-17 | 600 | 0 | 0 | 6.6667 | 22.96 | 67.5787 | 0.21096 | 6.6422 | 0.23043 | 104.2889 | 0 | 0 | 6.6667 | 22.96 | 67.5787 | 0.21096 | 6.6422 | 0.23043 | 104.2889
2010-10-17 | 700 | 0 | 0 | 7.952 | 32.2853 | 68.928 | 10.8594 | 6.6422 | 0.23043 | 126.8973 | 0 | 0 | 7.952 | 32.2853 | 68.928 | 10.8594 | 6.6422 | 0.23043 | 126.8973
2010-10-17 | 800 | 0 | 0 | 4.16 | 33.152 | 68.928 | 27.8533 | 6.6422 | 0.23043 | 140.9659 | 0 | 0 | 4.16 | 33.152 | 68.928 | 27.8533 | 6.6422 | 0.23043 | 140.9659
2010-10-17 | 900 | 0 | 0 | 4.4587 | 28.816 | 65.7387 | 19.9363 | 6.6422 | 0.23043 | 125.8223 | 0 | 0 | 4.4587 | 28.816 | 65.7387 | 19.9363 | 6.6422 | 0.23043 | 125.8223
2010-10-17 | 1000 | 0 | 0 | 6.8133 | 19.7707 | 43.5627 | 55.582 | 6.6422 | 0.23043 | 132.6013 | 0 | 0 | 6.8133 | 19.7707 | 43.5627 | 55.582 | 6.6422 | 0.23043 | 132.6013
2010-10-17 | 1100 | 0 | 0 | 7.8293 | 13.6 | 37.584 | 58.0244 | 6.6422 | 0.23043 | 123.9104 | 0 | 0 | 7.8293 | 13.6 | 37.584 | 58.0244 | 6.6422 | 0.23043 | 123.9104
2010-10-17 | 1200 | 0 | 0 | 6.9947 | 12.4267 | 26.7147 | 60.3384 | 6.6422 | 0.23043 | 113.347 | 0 | 0 | 6.9947 | 12.4267 | 26.7147 | 60.3384 | 6.6422 | 0.23043 | 113.347
2010-10-17 | 1300 | 0 | 0 | 5.376 | 9.4293 | 19.0827 | 46.75 | 6.6422 | 0.23043 | 87.5106 | 0 | 0 | 5.376 | 9.4293 | 19.0827 | 46.75 | 6.6422 | 0.23043 | 87.5106
2010-10-17 | 1400 | 0 | 0 | 15.536 | 7.9307 | 15.8507 | 44.7951 | 6.6422 | 0.23043 | 90.9851 | 0 | 0 | 15.536 | 7.9307 | 15.8507 | 44.7951 | 6.6422 | 0.23043 | 90.9851
2010-10-17 | 1500 | 0 | 0 | 7.2507 | 10.3573 | 20.3147 | 29.1206 | 6.6422 | 0.23043 | 73.9159 | 0 | 0 | 7.2507 | 10.3573 | 20.3147 | 29.1206 | 6.6422 | 0.23043 | 73.9159
2010-10-17 | 1600 | 0 | 0 | 13.3253 | 16.944 | 37.6213 | 4.1748 | 6.6422 | 0.23043 | 78.9381 | 0 | 0 | 13.3253 | 16.944 | 37.6213 | 4.1748 | 6.6422 | 0.23043 | 78.9381
2010-10-17 | 1700 | 0 | 0 | 17.4107 | 24.728 | 41.552 | 0 | 6.6422 | 0.23043 | 90.5633 | 0 | 0 | 17.4107 | 24.728 | 41.552 | 0 | 6.6422 | 0.23043 | 90.5633
2010-10-17 | 1800 | 0 | 0 | 22.2827 | 23.3813 | 45.6747 | 0 | 6.6422 | 0.23043 | 98.2113 | 0 | 0 | 22.2827 | 23.3813 | 45.6747 | 0 | 6.6422 | 0.23043 | 98.2113
2010-10-17 | 1900 | 0 | 0 | 24.7067 | 28.608 | 57.024 | 0 | 6.6422 | 0.23043 | 117.2113 | 0 | 0 | 24.7067 | 28.608 | 57.024 | 0 | 6.6422 | 0.23043 | 117.2113
2010-10-17 | 2000 | 0 | 0 | 27.1547 | 26.9733 | 60.7733 | 0 | 6.6422 | 0.23043 | 121.774 | 0 | 0 | 27.1547 | 26.9733 | 60.7733 | 0 | 6.6422 | 0.23043 | 121.774
2010-10-17 | 2100 | 0 | 0 | 31.424 | 32.8133 | 63.7227 | 0 | 6.6422 | 0.23043 | 134.8326 | 0 | 0 | 31.424 | 32.8133 | 63.7227 | 0 | 6.6422 | 0.23043 | 134.8326
2010-10-17 | 2200 | 0 | 0 | 33.48 | 32.8133 | 66.2933 | 0 | 6.6422 | 0.23043 | 139.4593 | 0 | 0 | 33.48 | 32.8133 | 66.2933 | 0 | 6.6422 | 0.23043 | 139.4593
2010-10-17 | 2300 | 0 | 0 | 32.0267 | 31.8933 | 60.6507 | 0 | 6.6422 | 0.23043 | 131.4433 | 0 | 0 | 32.0267 | 31.8933 | 60.6507 | 0 | 6.6422 | 0.23043 | 131.4433
2010-10-18 | 0 | 0 | 0 | 32.8533 | 32.9893 | 62.6933 | 0 | 9.4592 | 0.23043 | 138.2256 | 0 | 0 | 32.8533 | 32.9893 | 62.6933 | 0 | 9.4592 | 0.23043 | 138.2256
2010-10-18 | 100 | 0 | 0 | 31.2747 | 34.336 | 68.928 | 0 | 9.4592 | 0.23043 | 144.2283 | 0 | 0 | 31.2747 | 34.336 | 68.928 | 0 | 9.4592 | 0.23043 | 144.2283
2010-10-18 | 200 | 0 | 0 | 33.2613 | 30.7947 | 55.4613 | 0 | 9.4592 | 0.23043 | 129.207 | 0 | 0 | 33.2613 | 30.7947 | 55.4613 | 0 | 9.4592 | 0.23043 | 129.207
2010-10-18 | 300 | 0 | 0 | 32.768 | 28.0533 | 61.2853 | 0 | 9.4592 | 0.23043 | 131.7963 | 0 | 0 | 32.768 | 28.0533 | 61.2853 | 0 | 9.4592 | 0.23043 | 131.7963
2010-10-18 | 400 | 0 | 0 | 30.9973 | 25.2907 | 57.7013 | 0 | 9.4592 | 0.23043 | 123.679 | 0 | 0 | 30.9973 | 25.2907 | 57.7013 | 0 | 9.4592 | 0.23043 | 123.679
2010-10-18 | 500 | 0 | 0 | 26.936 | 23.8853 | 65.0667 | 0 | 9.4592 | 0.23043 | 125.5776 | 0 | 0 | 26.936 | 23.8853 | 65.0667 | 0 | 9.4592 | 0.23043 | 125.5776
2010-10-18 | 600 | 0 | 0 | 24.1333 | 14.7413 | 49.936 | 0.4864 | 9.4592 | 0.23043 | 98.9867 | 0 | 0 | 24.1333 | 14.7413 | 49.936 | 0.4864 | 9.4592 | 0.23043 | 98.9867
2010-10-18 | 700 | 0 | 0 | 22.112 | 8.904 | 46.9227 | 18.9908 | 9.4592 | 0.23043 | 106.6191 | 0 | 0 | 22.112 | 8.904 | 46.9227 | 18.9908 | 9.4592 | 0.23043 | 106.6191
2010-10-18 | 800 | 0 | 0 | 19.112 | 10.1893 | 34.976 | 35.5678 | 9.4592 | 0.23043 | 109.5347 | 0 | 0 | 19.112 | 10.1893 | 34.976 | 35.5678 | 9.4592 | 0.23043 | 109.5347
2010-10-18 | 900 | 0 | 0 | 13.5653 | 7.04 | 23.2907 | 29.0137 | 9.4592 | 0.23043 | 82.5993 | 0 | 0 | 13.5653 | 7.04 | 23.2907 | 29.0137 | 9.4592 | 0.23043 | 82.5993
2010-10-18 | 1000 | 0 | 0 | 9.5093 | 8.368 | 22.6027 | 39.7018 | 9.4592 | 0.23043 | 89.8715 | 0 | 0 | 9.5093 | 8.368 | 22.6027 | 39.7018 | 9.4592 | 0.23043 | 89.8715
2010-10-18 | 1100 | 0 | 0 | 2.2853 | 4.5627 | 8.9867 | 20.3223 | 9.4592 | 0.23043 | 45.8466 | 0 | 0 | 2.2853 | 4.5627 | 8.9867 | 20.3223 | 9.4592 | 0.23043 | 45.8466
2010-10-18 | 1200 | 0 | 0 | 0.472 | 2.8693 | 6.0693 | 25.2346 | 9.4592 | 0.23043 | 44.3349 | 0 | 0 | 0.472 | 2.8693 | 6.0693 | 25.2346 | 9.4592 | 0.23043 | 44.3349
2010-10-18 | 1300 | 0 | 0 | 0.12267 | 2.0373 | 5.024 | 23.8028 | 9.4592 | 0.23043 | 40.6764 | 0 | 0 | 0.12267 | 2.0373 | 5.024 | 23.8028 | 9.4592 | 0.23043 | 40.6764
2010-10-18 | 1400 | 0 | 0 | 0 | 1.4 | 3.3333 | 11.931 | 9.4592 | 0.23043 | 26.3539 | 0 | 0 | 0 | 1.4 | 3.3333 | 11.931 | 9.4592 | 0.23043 | 26.3539
2010-10-18 | 1500 | 0 | 0 | 0 | 1.4373 | 2.0213 | 17.7954 | 9.4592 | 0.23043 | 30.9438 | 0 | 0 | 0 | 1.4373 | 2.0213 | 17.7954 | 9.4592 | 0.23043 | 30.9438
2010-10-18 | 1600 | 0 | 0 | 0 | 0.26667 | 1.5787 | 0.14096 | 9.4592 | 0.23043 | 11.6759 | 0 | 0 | 0 | 0.26667 | 1.5787 | 0.14096 | 9.4592 | 0.23043 | 11.6759
2010-10-18 | 1700 | 0 | 0 | 0 | 0 | 0 | 0 | 9.4592 | 0.23043 | 9.6896 | 0 | 0 | 0 | 0 | 0 | 0 | 9.4592 | 0.23043 | 9.6896
2010-10-18 | 1800 | 0 | 0 | 0 | 0 | 0 | 0 | 9.4592 | 0.23043 | 9.6896 | 0 | 0 | 0 | 0 | 0 | 0 | 9.4592 | 0.23043 | 9.6896
2010-10-18 | 1900 | 0 | 0 | 0.045333 | 0 | 0 | 0 | 9.4592 | 0.23043 | 9.735 | 0 | 0 | 0.045333 | 0 | 0 | 0 | 9.4592 | 0.23043 | 9.735
2010-10-18 | 2000 | 0 | 0 | 0.056 | 0 | 0 | 0 | 9.4592 | 0.23043 | 9.7456 | 0 | 0 | 0.056 | 0 | 0 | 0 | 9.4592 | 0.23043 | 9.7456
2010-10-18 | 2100 | 0 | 0 | 0.32267 | 0 | 1.0187 | 0 | 9.4592 | 0.23043 | 11.031 | 0 | 0 | 0.32267 | 0 | 1.0187 | 0 | 9.4592 | 0.23043 | 11.031
2010-10-18 | 2200 | 0 | 0 | 0.51733 | 0.61333 | 2.7413 | 0 | 9.4592 | 0.23043 | 13.5616 | 0 | 0 | 0.51733 | 0.61333 | 2.7413 | 0 | 9.4592 | 0.23043 | 13.5616
2010-10-18 | 2300 | 0 | 0 | 1.2453 | 1.4187 | 5.408 | 0 | 9.4592 | 0.23043 | 17.7616 | 0 | 0 | 1.2453 | 1.4187 | 5.408 | 0 | 9.4592 | 0.23043 | 17.7616
2010-10-19 | 0 | 0 | 0 | 4.4213 | 2.936 | 10.3573 | 0 | 12.2762 | 0.23043 | 30.2213 | 0 | 0 | 4.4213 | 2.936 | 10.3573 | 0 | 12.2762 | 0.23043 | 30.2213
2010-10-19 | 100 | 0 | 0 | 2.6107 | 4.2507 | 13.1947 | 0 | 12.2762 | 0.23043 | 32.5627 | 0 | 0 | 2.6107 | 4.2507 | 13.1947 | 0 | 12.2762 | 0.23043 | 32.5627
2010-10-19 | 200 | 0 | 0 | 2.0667 | 3.9493 | 10.3307 | 0 | 12.2762 | 0.23043 | 28.8533 | 0 | 0 | 2.0667 | 3.9493 | 10.3307 | 0 | 12.2762 | 0.23043 | 28.8533
2010-10-19 | 300 | 0 | 0 | 4.848 | 3.7867 | 11.744 | 0 | 12.2762 | 0.23043 | 32.8853 | 0 | 0 | 4.848 | 3.7867 | 11.744 | 0 | 12.2762 | 0.23043 | 32.8853
2010-10-19 | 400 | 0 | 0 | 8.648 | 5.1093 | 13.4773 | 0 | 12.2762 | 0.23043 | 39.7413 | 0 | 0 | 8.648 | 5.1093 | 13.4773 | 0 | 12.2762 | 0.23043 | 39.7413
2010-10-19 | 500 | 0 | 0 | 10.9813 | 6.328 | 15.0613 | 0 | 12.2762 | 0.23043 | 44.8773 | 0 | 0 | 10.9813 | 6.328 | 15.0613 | 0 | 12.2762 | 0.23043 | 44.8773
2010-10-19 | 600 | 0 | 0 | 6.3013 | 7.728 | 15.584 | 0.5236 | 12.2762 | 0.23043 | 42.6436 | 0 | 0 | 6.3013 | 7.728 | 15.584 | 0.5236 | 12.2762 | 0.23043 | 42.6436
2010-10-19 | 700 | 0 | 0 | 8.16 | 7.024 | 12.8533 | 18.9106 | 12.2762 | 0.23043 | 59.4546 | 0 | 0 | 8.16 | 7.024 | 12.8533 | 18.9106 | 12.2762 | 0.23043 | 59.4546
2010-10-19 | 800 | 0 | 0 | 15.8933 | 2.1973 | 3.8933 | 30.5556 | 12.2762 | 0.23043 | 65.0463 | 0 | 0 | 15.8933 | 2.1973 | 3.8933 | 30.5556 | 12.2762 | 0.23043 | 65.0463
2010-10-19 | 900 | 0 | 0 | 16.2933 | 2.44 | 6.5707 | 38.3515 | 12.2762 | 0.23043 | 76.1622 | 0 | 0 | 16.2933 | 2.44 | 6.5707 | 38.3515 | 12.2762 | 0.23043 | 76.1622
2010-10-19 | 1000 | 0 | 0 | 18.8107 | 13.624 | 16.0747 | 51.9405 | 12.2762 | 0.23043 | 112.9565 | 0 | 0 | 18.8107 | 13.624 | 16.0747 | 51.9405 | 12.2762 | 0.23043 | 112.9565
2010-10-19 | 1100 | 0 | 0 | 14.1253 | 23.552 | 41.328 | 47.2204 | 12.2762 | 0.23043 | 138.7324 | 0 | 0 | 14.1253 | 23.552 | 41.328 | 47.2204 | 12.2762 | 0.23043 | 138.7324
2010-10-19 | 1200 | 0 | 0 | 11.7813 | 24.608 | 44.4053 | 30.3193 | 12.2762 | 0.23043 | 123.6206 | 0 | 0 | 11.7813 | 24.608 | 44.4053 | 30.3193 | 12.2762 | 0.23043 | 123.6206
2010-10-19 | 1300 | 0 | 0 | 33.6507 | 19.1973 | 49.7173 | 14.1638 | 12.2762 | 0.23043 | 129.2358 | 0 | 0 | 33.6507 | 19.1973 | 49.7173 | 14.1638 | 12.2762 | 0.23043 | 129.2358
2010-10-19 | 1400 | 0 | 0 | 33.8587 | 16.128 | 46.5173 | 29.5162 | 12.2762 | 0.23043 | 138.5268 | 0 | 0 | 33.8587 | 16.128 | 46.5173 | 29.5162 | 12.2762 | 0.23043 | 138.5268
2010-10-19 | 1500 | 0 | 0 | 32.672 | 19.576 | 45.2907 | 12.0318 | 12.2762 | 0.23043 | 122.0772 | 0 | 0 | 32.672 | 19.576 | 45.2907 | 12.0318 | 12.2762 | 0.23043 | 122.0772
2010-10-19 | 1600 | 0 | 0 | 26.9067 | 9.3573 | 20.3147 | 0.22528 | 12.2762 | 0.23043 | 69.3106 | 0 | 0 | 26.9067 | 9.3573 | 20.3147 | 0.22528 | 12.2762 | 0.23043 | 69.3106
2010-10-19 | 1700 | 0 | 0 | 21.2987 | 6.0613 | 12.9173 | 0 | 12.2762 | 0.23043 | 52.784 | 0 | 0 | 21.2987 | 6.0613 | 12.9173 | 0 | 12.2762 | 0.23043 | 52.784
2010-10-19 | 1800 | 0 | 0 | 23.68 | 10.4373 | 20.8747 | 0 | 12.2762 | 0.23043 | 67.4987 | 0 | 0 | 23.68 | 10.4373 | 20.8747 | 0 | 12.2762 | 0.23043 | 67.4987
2010-10-19 | 1900 | 0 | 0 | 32.9147 | 20.248 | 31.8453 | 0 | 12.2762 | 0.23043 | 97.5147 | 0 | 0 | 32.9147 | 20.248 | 31.8453 | 0 | 12.2762 | 0.23043 | 97.5147
2010-10-19 | 2000 | 0 | 0 | 33.9867 | 30.8533 | 57.7973 | 0 | 12.2762 | 0.23043 | 135.144 | 0 | 0 | 33.9867 | 30.8533 | 57.7973 | 0 | 12.2762 | 0.23043 | 135.144
2010-10-19 | 2100 | 0 | 0 | 34.464 | 32.808 | 66.4747 | 0 | 12.2762 | 0.23043 | 146.2533 | 0 | 0 | 34.464 | 32.808 | 66.4747 | 0 | 12.2762 | 0.23043 | 146.2533
2010-10-19 | 2200 | 0 | 0 | 34.464 | 33.4027 | 66.9333 | 0 | 12.2762 | 0.23043 | 147.3067 | 0 | 0 | 34.464 | 33.4027 | 66.9333 | 0 | 12.2762 | 0.23043 | 147.3067
2010-10-19 | 2300 | 0 | 0 | 34.464 | 33.552 | 66.6827 | 0 | 12.2762 | 0.23043 | 147.2053 | 0 | 0 | 34.464 | 33.552 | 66.6827 | 0 | 12.2762 | 0.23043 | 147.2053
2010-10-20 | 0 | 0 | 0 | 34.464 | 29.112 | 65.3493 | 0 | 3.1935 | 0.23043 | 132.3492 | 0 | 0 | 34.464 | 29.112 | 65.3493 | 0 | 3.1935 | 0.23043 | 132.3492
2010-10-20 | 100 | 0 | 0 | 34.464 | 25.6133 | 59.8613 | 0 | 3.1935 | 0.23043 | 123.3625 | 0 | 0 | 34.464 | 25.6133 | 59.8613 | 0 | 3.1935 | 0.23043 | 123.3625
2010-10-20 | 200 | 0 | 0 | 26.7867 | 12.4667 | 41.9947 | 0 | 3.1935 | 0.23043 | 84.6719 | 0 | 0 | 26.7867 | 12.4667 | 41.9947 | 0 | 3.1935 | 0.23043 | 84.6719
2010-10-20 | 300 | 0 | 0 | 14.1733 | 19.808 | 40.8853 | 0 | 3.1935 | 0.23043 | 78.2905 | 0 | 0 | 14.1733 | 19.808 | 40.8853 | 0 | 3.1935 | 0.23043 | 78.2905
2010-10-20 | 400 | 0 | 0 | 33.4133 | 24.5973 | 58.0747 | 0 | 3.1935 | 0.23043 | 119.5092 | 0 | 0 | 33.4133 | 24.5973 | 58.0747 | 0 | 3.1935 | 0.23043 | 119.5092
2010-10-20 | 500 | 0 | 0 | 28.2347 | 20.328 | 39.8027 | 0 | 3.1935 | 0.23043 | 91.7892 | 0 | 0 | 28.2347 | 20.328 | 39.8027 | 0 | 3.1935 | 0.23043 | 91.7892
2010-10-20 | 600 | 0 | 0 | 16.8667 | 14.0507 | 32.7787 | 0 | 3.1935 | 0.23043 | 67.1199 | 0 | 0 | 16.8667 | 14.0507 | 32.7787 | 0 | 3.1935 | 0.23043 | 67.1199
2010-10-20 | 700 | 0 | 0 | 33.3573 | 17.0987 | 35.072 | 2.8351 | 3.1935 | 0.23043 | 91.787 | 0 | 0 | 33.3573 | 17.0987 | 35.072 | 2.8351 | 3.1935 | 0.23043 | 91.787
2010-10-20 | 800 | 0 | 0 | 32.1813 | 16.7307 | 38.944 | 11.1755 | 3.1935 | 0.23043 | 102.4554 | 0 | 0 | 32.1813 | 16.7307 | 38.944 | 11.1755 | 3.1935 | 0.23043 | 102.4554
2010-10-20 | 900 | 0 | 0 | 15.3307 | 10.5333 | 28.5813 | 18.7825 | 3.1935 | 0.23043 | 76.6517 | 0 | 0 | 15.3307 | 10.5333 | 28.5813 | 18.7825 | 3.1935 | 0.23043 | 76.6517
2010-10-20 | 1000 | 0 | 0 | 12.4933 | 3.5093 | 5.1893 | 20.5434 | 3.1935 | 0.23043 | 45.1592 | 0 | 0 | 12.4933 | 3.5093 | 5.1893 | 20.5434 | 3.1935 | 0.23043 | 45.1592
2010-10-20 | 1100 | 0 | 0 | 5.6373 | 1.64 | 2.6827 | 24.5979 | 3.1935 | 0.23043 | 37.9818 | 0 | 0 | 5.6373 | 1.64 | 2.6827 | 24.5979 | 3.1935 | 0.23043 | 37.9818
2010-10-20 | 1200 | 0 | 0 | 10.5573 | 6.584 | 24.6827 | 20.3429 | 3.1935 | 0.23043 | 65.5908 | 0 | 0 | 10.5573 | 6.584 | 24.6827 | 20.3429 | 3.1935 | 0.23043 | 65.5908
2010-10-20 | 1300 | 0 | 0 | 13.4373 | 19.08 | 38.5333 | 25.9185 | 3.1935 | 0.23043 | 100.393 | 0 | 0 | 13.4373 | 19.08 | 38.5333 | 25.9185 | 3.1935 | 0.23043 | 100.393
2010-10-20 | 1400 | 0 | 0 | 19.5787 | 23.12 | 50.64 | 25.2073 | 3.1935 | 0.23043 | 121.9698 | 0 | 0 | 19.5787 | 23.12 | 50.64 | 25.2073 | 3.1935 | 0.23043 | 121.9698
2010-10-20 | 1500 | 0 | 0 | 31.3733 | 19.3333 | 43.9627 | 22.949 | 3.1935 | 0.23043 | 121.0423 | 0 | 0 | 31.3733 | 19.3333 | 43.9627 | 22.949 | 3.1935 | 0.23043 | 121.0423
2010-10-20 | 1600 | 0 | 0 | 28.7893 | 16.5947 | 43.2213 | 0.79792 | 3.1935 | 0.23043 | 92.8271 | 0 | 0 | 28.7893 | 16.5947 | 43.2213 | 0.79792 | 3.1935 | 0.23043 | 92.8271
2010-10-20 | 1700 | 0 | 0 | 21.68 | 16.8373 | 41.872 | 0 | 3.1935 | 0.23043 | 83.8132 | 0 | 0 | 21.68 | 16.8373 | 41.872 | 0 | 3.1935 | 0.23043 | 83.8132
2010-10-20 | 1800 | 0 | 0 | 32.8533 | 21.2827 | 41.3493 | 0 | 3.1935 | 0.23043 | 98.9092 | 0 | 0 | 32.8533 | 21.2827 | 41.3493 | 0 | 3.1935 | 0.23043 | 98.9092
2010-10-20 | 1900 | 0 | 0 | 30.3547 | 22.1973 | 45.632 | 0 | 3.1935 | 0.23043 | 101.6079 | 0 | 0 | 30.3547 | 22.1973 | 45.632 | 0 | 3.1935 | 0.23043 | 101.6079
2010-10-20 | 2000 | 0 | 0 | 32.904 | 19.4693 | 37.7173 | 0 | 3.1935 | 0.23043 | 93.5145 | 0 | 0 | 32.904 | 19.4693 | 37.7173 | 0 | 3.1935 | 0.23043 | 93.5145
2010-10-20 | 2100 | 0 | 0 | 34.464 | 23.584 | 35.1733 | 0 | 3.1935 | 0.23043 | 96.6452 | 0 | 0 | 34.464 | 23.584 | 35.1733 | 0 | 3.1935 | 0.23043 | 96.6452
2010-10-20 | 2200 | 0 | 0 | 34.464 | 32.984 | 48.8747 | 0 | 3.1935 | 0.23043 | 119.7465 | 0 | 0 | 34.464 | 32.984 | 48.8747 | 0 | 3.1935 | 0.23043 | 119.7465
2010-10-20 | 2300 | 0 | 0 | 34.464 | 34.096 | 67.0933 | 0 | 3.1935 | 0.23043 | 139.0772 | 0 | 0 | 34.464 | 34.096 | 67.0933 | 0 | 3.1935 | 0.23043 | 139.0772
2010-10-21 | 0 | 0 | 0 | 34.464 | 33.896 | 68.928 | 0 | 3.2656 | 0.23043 | 140.7841 | 0 | 0 | 34.464 | 33.896 | 68.928 | 0 | 3.2656 | 0.23043 | 140.7841
2010-10-21 | 100 | 0 | 0 | 32.544 | 34.464 | 68.928 | 0 | 3.2656 | 0.23043 | 139.4321 | 0 | 0 | 32.544 | 34.464 | 68.928 | 0 | 3.2656 | 0.23043 | 139.4321
2010-10-21 | 200 | 0 | 0 | 34.464 | 34.464 | 68.928 | 0 | 3.2656 | 0.23043 | 141.3521 | 0 | 0 | 34.464 | 34.464 | 68.928 | 0 | 3.2656 | 0.23043 | 141.3521
2010-10-21 | 300 | 0 | 0 | 34.464 | 34.464 | 68.928 | 0 | 3.2656 | 0.23043 | 141.3521 | 0 | 0 | 34.464 | 34.464 | 68.928 | 0 | 3.2656 | 0.23043 | 141.3521
2010-10-21 | 400 | 0 | 0 | 34.464 | 34.464 | 68.928 | 0 | 3.2656 | 0.23043 | 141.3521 | 0 | 0 | 34.464 | 34.464 | 68.928 | 0 | 3.2656 | 0.23043 | 141.3521
2010-10-21 | 500 | 0 | 0 | 33.2613 | 34.152 | 68.928 | 0 | 3.2656 | 0.23043 | 139.8374 | 0 | 0 | 33.2613 | 34.152 | 68.928 | 0 | 3.2656 | 0.23043 | 139.8374
2010-10-21 | 600 | 0 | 0 | 32.68 | 34.464 | 67.76 | 0.32424 | 3.2656 | 0.23043 | 138.7243 | 0 | 0 | 32.68 | 34.464 | 67.76 | 0.32424 | 3.2656 | 0.23043 | 138.7243
2010-10-21 | 700 | 0 | 0 | 29.6587 | 34.464 | 66.8373 | 20.4439 | 3.2656 | 0.23043 | 154.9 | 0 | 0 | 29.6587 | 34.464 | 66.8373 | 20.4439 | 3.2656 | 0.23043 | 154.9
2010-10-21 | 800 | 0 | 0 | 24.384 | 32.8133 | 65.8933 | 40.0294 | 3.2656 | 0.23043 | 166.6162 | 0 | 0 | 24.384 | 32.8133 | 65.8933 | 40.0294 | 3.2656 | 0.23043 | 166.6162
2010-10-21 | 900 | 0 | 0 | 18.8 | 28.5387 | 49.76 | 53.6498 | 3.2656 | 0.23043 | 154.2445 | 0 | 0 | 18.8 | 28.5387 | 49.76 | 53.6498 | 3.2656 | 0.23043 | 154.2445
2010-10-21 | 1000 | 0 | 0 | 12.7653 | 21.4347 | 41.8933 | 61.1935 | 3.2656 | 0.23043 | 140.7829 | 0 | 0 | 12.7653 | 21.4347 | 41.8933 | 61.1935 | 3.2656 | 0.23043 | 140.7829
2010-10-21 | 1100 | 0 | 0 | 13.8773 | 17.3413 | 42.176 | 63.2058 | 3.2656 | 0.23043 | 140.0965 | 0 | 0 | 13.8773 | 17.3413 | 42.176 | 63.2058 | 3.2656 | 0.23043 | 140.0965
2010-10-21 | 1200 | 0 | 0 | 17.0693 | 19.0507 | 40.4427 | 62.6551 | 3.2656 | 0.23043 | 142.7138 | 0 | 0 | 17.0693 | 19.0507 | 40.4427 | 62.6551 | 3.2656 | 0.23043 | 142.7138
2010-10-21 | 1300 | 0 | 0 | 19.792 | 23.4427 | 39.8827 | 55.081 | 3.2656 | 0.23043 | 141.6943 | 0 | 0 | 19.792 | 23.4427 | 39.8827 | 55.081 | 3.2656 | 0.23043 | 141.6943
2010-10-21 | 1400 | 0 | 0 | 25.9947 | 24.608 | 49.072 | 44.2699 | 3.2656 | 0.23043 | 147.4406 | 0 | 0 | 25.9947 | 24.608 | 49.072 | 44.2699 | 3.2656 | 0.23043 | 147.4406
2010-10-21 | 1500 | 0 | 0 | 32.704 | 18.0507 | 43.52 | 28.9918 | 3.2656 | 0.23043 | 126.7625 | 0 | 0 | 32.704 | 18.0507 | 43.52 | 28.9918 | 3.2656 | 0.23043 | 126.7625
2010-10-21 | 1600 | 0 | 0 | 32.904 | 12.3387 | 27.2427 | 10.1148 | 3.2656 | 0.23043 | 86.0962 | 0 | 0 | 32.904 | 12.3387 | 27.2427 | 10.1148 | 3.2656 | 0.23043 | 86.0962
2010-10-21 | 1700 | 0 | 0 | 29.2133 | 9.4373 | 13.8027 | 0 | 3.2656 | 0.23043 | 55.9494 | 0 | 0 | 29.2133 | 9.4373 | 13.8027 | 0 | 3.2656 | 0.23043 | 55.9494
2010-10-21 | 1800 | 0 | 0 | 27.5707 | 11.7147 | 18.6987 | 0 | 3.2656 | 0.23043 | 61.4801 | 0 | 0 | 27.5707 | 11.7147 | 18.6987 | 0 | 3.2656 | 0.23043 | 61.4801
2010-10-21 | 1900 | 0 | 0 | 21.952 | 12.9467 | 21.5947 | 0 | 3.2656 | 0.23043 | 59.9894 | 0 | 0 | 21.952 | 12.9467 | 21.5947 | 0 | 3.2656 | 0.23043 | 59.9894
2010-10-21 | 2000 | 0 | 0 | 19.5307 | 11.3547 | 28.928 | 0 | 3.2656 | 0.23043 | 63.3094 | 0 | 0 | 19.5307 | 11.3547 | 28.928 | 0 | 3.2656 | 0.23043 | 63.3094
2010-10-21 | 2100 | 0 | 0 | 15.9147 | 11.3147 | 28.6987 | 0 | 3.2656 | 0.23043 | 59.4241 | 0 | 0 | 15.9147 | 11.3147 | 28.6987 | 0 | 3.2656 | 0.23043 | 59.4241
2010-10-21 | 2200 | 0 | 0 | 18.3147 | 10.5333 | 27.8613 | 0 | 3.2656 | 0.23043 | 60.2054 | 0 | 0 | 18.3147 | 10.5333 | 27.8613 | 0 | 3.2656 | 0.23043 | 60.2054
2010-10-21 | 2300 | 0 | 0 | 24.8267 | 12.6907 | 27.9947 | 0 | 3.2656 | 0.23043 | 69.0081 | 0 | 0 | 24.8267 | 12.6907 | 27.9947 | 0 | 3.2656 | 0.23043 | 69.0081
2010-10-22 | 0 | 0 | 0 | 30.928 | 10.2053 | 29.728 | 0 | 3.1935 | 0.23043 | 74.2852 | 0 | 0 | 30.928 | 10.2053 | 29.728 | 0 | 3.1935 | 0.23043 | 74.2852
2010-10-22 | 100 | 0 | 0 | 32.5493 | 15.1387 | 29.1413 | 0 | 3.1935 | 0.23043 | 80.2532 | 0 | 0 | 32.5493 | 15.1387 | 29.1413 | 0 | 3.1935 | 0.23043 | 80.2532
2010-10-22 | 200 | 0 | 0 | 31.6027 | 25.1493 | 42.3733 | 0 | 3.1935 | 0.23043 | 102.5492 | 0 | 0 | 31.6027 | 25.1493 | 42.3733 | 0 | 3.1935 | 0.23043 | 102.5492
2010-10-22 | 300 | 0 | 0 | 28.0053 | 29.24 | 50.9013 | 0 | 3.1935 | 0.23043 | 111.5705 | 0 | 0 | 28.0053 | 29.24 | 50.9013 | 0 | 3.1935 | 0.23043 | 111.5705
2010-10-22 | 400 | 0 | 0 | 23.4693 | 29.2613 | 53.872 | 0 | 3.1935 | 0.23043 | 110.0265 | 0 | 0 | 23.4693 | 29.2613 | 53.872 | 0 | 3.1935 | 0.23043 | 110.0265
2010-10-22 | 500 | 0 | 0 | 18.6827 | 32.0507 | 65.3333 | 0 | 3.1935 | 0.23043 | 119.4905 | 0 | 0 | 18.6827 | 32.0507 | 65.3333 | 0 | 3.1935 | 0.23043 | 119.4905
2010-10-22 | 600 | 0 | 0 | 18.6933 | 32.9867 | 68.752 | 0.01152 | 3.1935 | 0.23043 | 123.8674 | 0 | 0 | 18.6933 | 32.9867 | 68.752 | 0.01152 | 3.1935 | 0.23043 | 123.8674
2010-10-22 | 700 | 0 | 0 | 16.2827 | 32.6107 | 68.928 | 3.685 | 3.1935 | 0.23043 | 124.9303 | 0 | 0 | 16.2827 | 32.6107 | 68.928 | 3.685 | 3.1935 | 0.23043 | 124.9303
2010-10-22 | 800 | 0 | 0 | 10.6613 | 26.52 | 68.352 | 24.8023 | 3.1935 | 0.23043 | 133.7595 | 0 | 0 | 10.6613 | 26.52 | 68.352 | 24.8023 | 3.1935 | 0.23043 | 133.7595
2010-10-22 | 900 | 0 | 0 | 26.4293 | 27.0027 | 65.376 | 40.5823 | 3.1935 | 0.23043 | 162.8142 | 0 | 0 | 26.4293 | 27.0027 | 65.376 | 40.5823 | 3.1935 | 0.23043 | 162.8142
2010-10-22 | 1000 | 0 | 0 | 34.464 | 32.376 | 65.2427 | 50.2072 | 3.1935 | 0.23043 | 185.7137 | 0 | 0 | 34.464 | 32.376 | 65.2427 | 50.2072 | 3.1935 | 0.23043 | 185.7137
2010-10-22 | 1100 | 0 | 0 | 34.464 | 32.848 | 65.2853 | 50.5602 | 3.1935 | 0.23043 | 186.5814 | 0 | 0 | 34.464 | 32.848 | 65.2853 | 50.5602 | 3.1935 | 0.23043 | 186.5814
2010-10-22 | 1200 | 0 | 0 | 34.464 | 32.4747 | 64.7893 | 53.4945 | 3.1935 | 0.23043 | 188.6464 | 0 | 0 | 34.464 | 32.4747 | 64.7893 | 53.4945 | 3.1935 | 0.23043 | 188.6464
2010-10-22 | 1300 | 0 | 0 | 34.464 | 32.6133 | 64.6667 | 43.4738 | 3.1935 | 0.23043 | 178.6417 | 0 | 0 | 34.464 | 32.6133 | 64.6667 | 43.4738 | 3.1935 | 0.23043 | 178.6417
2010-10-22 | 1400 | 0 | 0 | 34.464 | 31.3093 | 64.6827 | 38.0485 | 3.1935 | 0.23043 | 171.9284 | 0 | 0 | 34.464 | 31.3093 | 64.6827 | 38.0485 | 3.1935 | 0.23043 | 171.9284
2010-10-22 | 1500 | 0 | 0 | 34.256 | 20.76 | 47.9253 | 19.9334 | 3.1935 | 0.23043 | 126.2987 | 0 | 0 | 34.256 | 20.76 | 47.9253 | 19.9334 | 3.1935 | 0.23043 | 126.2987
2010-10-22 | 1600 | 0 | 0 | 19.2773 | 12.1547 | 23.4187 | 4.7137 | 3.1935 | 0.23043 | 62.9882 | 0 | 0 | 19.2773 | 12.1547 | 23.4187 | 4.7137 | 3.1935 | 0.23043 | 62.9882
2010-10-22 | 1700 | 0 | 0 | 15.6427 | 9.6693 | 17.9947 | 0 | 3.1935 | 0.23043 | 46.7305 | 0 | 0 | 15.6427 | 9.6693 | 17.9947 | 0 | 3.1935 | 0.23043 | 46.7305
2010-10-22 | 1800 | 0 | 0 | 12.9013 | 12.8507 | 21.3387 | 0 | 3.1935 | 0.23043 | 50.5145 | 0 | 0 | 12.9013 | 12.8507 | 21.3387 | 0 | 3.1935 | 0.23043 | 50.5145
2010-10-22 | 1900 | 0 | 0 | 8.6827 | 7.9467 | 9.8987 | 0 | 3.1935 | 0.23043 | 29.9519 | 0 | 0 | 8.6827 | 7.9467 | 9.8987 | 0 | 3.1935 | 0.23043 | 29.9519
2010-10-22 | 2000 | 0 | 0 | 10.6933 | 3.8187 | 3.264 | 0 | 3.1935 | 0.23043 | 21.1999 | 0 | 0 | 10.6933 | 3.8187 | 3.264 | 0 | 3.1935 | 0.23043 | 21.1999
2010-10-22 | 2100 | 0 | 0 | 9.0773 | 0.50133 | 3.0507 | 0 | 3.1935 | 0.23043 | 16.0532 | 0 | 0 | 9.0773 | 0.50133 | 3.0507 | 0 | 3.1935 | 0.23043 | 16.0532
2010-10-22 | 2200 | 0 | 0 | 5.7227 | 2.6907 | 6.72 | 0 | 3.1935 | 0.23043 | 18.5572 | 0 | 0 | 5.7227 | 2.6907 | 6.72 | 0 | 3.1935 | 0.23043 | 18.5572
2010-10-22 | 2300 | 0 | 0 | 5.8187 | 11.8027 | 16.6827 | 0 | 3.1935 | 0.23043 | 37.7279 | 0 | 0 | 5.8187 | 11.8027 | 16.6827 | 0 | 3.1935 | 0.23043 | 37.7279
2010-10-23 | 0 | 0 | 0 | 13.8533 | 16.6933 | 12.9653 | 0 | 3.2206 | 0.23043 | 46.9631 | 0 | 0 | 13.8533 | 16.6933 | 12.9653 | 0 | 3.2206 | 0.23043 | 46.9631
2010-10-23 | 100 | 0 | 0 | 13.0613 | 11.3867 | 10.3413 | 0 | 3.2206 | 0.23043 | 38.2404 | 0 | 0 | 13.0613 | 11.3867 | 10.3413 | 0 | 3.2206 | 0.23043 | 38.2404
2010-10-23 | 200 | 0 | 0 | 11.6373 | 8.24 | 9.696 | 0 | 3.2206 | 0.23043 | 33.0244 | 0 | 0 | 11.6373 | 8.24 | 9.696 | 0 | 3.2206 | 0.23043 | 33.0244
2010-10-23 | 300 | 0 | 0 | 9.8053 | 9.2053 | 13.5253 | 0 | 3.2206 | 0.23043 | 35.9871 | 0 | 0 | 9.8053 | 9.2053 | 13.5253 | 0 | 3.2206 | 0.23043 | 35.9871
2010-10-23 | 400 | 0 | 0 | 13.5013 | 12.5147 | 20.8747 | 0 | 3.2206 | 0.23043 | 50.3417 | 0 | 0 | 13.5013 | 12.5147 | 20.8747 | 0 | 3.2206 | 0.23043 | 50.3417
2010-10-23 | 500 | 0 | 0 | 10.7173 | 14.584 | 21.1307 | 0 | 3.2206 | 0.23043 | 49.8831 | 0 | 0 | 10.7173 | 14.584 | 21.1307 | 0 | 3.2206 | 0.23043 | 49.8831
2010-10-23 | 600 | 0 | 0 | 21.5787 | 18.1093 | 24.3787 | 0.5836 | 3.2206 | 0.23043 | 68.1013 | 0 | 0 | 21.5787 | 18.1093 | 24.3787 | 0.5836 | 3.2206 | 0.23043 | 68.1013
2010-10-23 | 700 | 0 | 0 | 26.9067 | 25.4213 | 36.7253 | 20.4058 | 3.2206 | 0.23043 | 112.9102 | 0 | 0 | 26.9067 | 25.4213 | 36.7253 | 20.4058 | 3.2206 | 0.23043 | 112.9102
2010-10-23 | 800 | 0 | 0 | 34.464 | 18.856 | 29.728 | 36.054 | 3.2206 | 0.23043 | 122.5531 | 0 | 0 | 34.464 | 18.856 | 29.728 | 36.054 | 3.2206 | 0.23043 | 122.5531
2010-10-23 | 900 | 0 | 0 | 24.4453 | 3.8053 | 9.9253 | 36.8236 | 3.2206 | 0.23043 | 78.4507 | 0 | 0 | 24.4453 | 3.8053 | 9.9253 | 36.8236 | 3.2206 | 0.23043 | 78.4507
2010-10-23 | 1000 | 0 | 0 | 0.832 | 3.8347 | 3.808 | 49.9344 | 3.2206 | 0.23043 | 61.8601 | 0 | 0 | 0.832 | 3.8347 | 3.808 | 49.9344 | 3.2206 | 0.23043 | 61.8601
2010-10-23 | 1100 | 0 | 0 | 0.91733 | 2.5947 | 2.0693 | 63.3094 | 3.2206 | 0.23043 | 72.3418 | 0 | 0 | 0.91733 | 2.5947 | 2.0693 | 63.3094 | 3.2206 | 0.23043 | 72.3418
2010-10-23 | 1200 | 0 | 0 | 0.088 | 0.91467 | 1.472 | 43.5483 | 3.2206 | 0.23043 | 49.474 | 0 | 0 | 0.088 | 0.91467 | 1.472 | 43.5483 | 3.2206 | 0.23043 | 49.474
2010-10-23 | 1300 | 0 | 0 | 0 | 1.3467 | 1.7547 | 51.7431 | 3.2206 | 0.23043 | 58.2955 | 0 | 0 | 0 | 1.3467 | 1.7547 | 51.7431 | 3.2206 | 0.23043 | 58.2955
2010-10-23 | 1400 | 0 | 0 | 0.50933 | 0.64 | 0 | 15.0865 | 3.2206 | 0.23043 | 19.6869 | 0 | 0 | 0.50933 | 0.64 | 0 | 15.0865 | 3.2206 | 0.23043 | 19.6869
2010-10-23 | 1500 | 0 | 0 | 0.89867 | 0 | 0 | 13.0797 | 3.2206 | 0.23043 | 17.4294 | 0 | 0 | 0.89867 | 0 | 0 | 13.0797 | 3.2206 | 0.23043 | 17.4294
2010-10-23 | 1600 | 0 | 0 | 1.9787 | 0 | 0 | 3.1734 | 3.2206 | 0.23043 | 8.6031 | 0 | 0 | 1.9787 | 0 | 0 | 3.1734 | 3.2206 | 0.23043 | 8.6031
2010-10-23 | 1700 | 0 | 0 | 3.4507 | 0 | 0 | 0 | 3.2206 | 0.23043 | 6.9017 | 0 | 0 | 3.4507 | 0 | 0 | 0 | 3.2206 | 0.23043 | 6.9017
2010-10-23 | 1800 | 0 | 0 | 3.52 | 3.1947 | 6.2133 | 0 | 3.2206 | 0.23043 | 16.3791 | 0 | 0 | 3.52 | 3.1947 | 6.2133 | 0 | 3.2206 | 0.23043 | 16.3791
2010-10-23 | 1900 | 0 | 0 | 3.336 | 5.9627 | 15.9733 | 0 | 3.2206 | 0.23043 | 28.7231 | 0 | 0 | 3.336 | 5.9627 | 15.9733 | 0 | 3.2206 | 0.23043 | 28.7231
2010-10-23 | 2000 | 0 | 0 | 3.44 | 8.1547 | 19.3387 | 0 | 3.2206 | 0.23043 | 34.3844 | 0 | 0 | 3.44 | 8.1547 | 19.3387 | 0 | 3.2206 | 0.23043 | 34.3844
2010-10-23 | 2100 | 0 | 0 | 3.536 | 7.456 | 16.1707 | 0 | 3.2206 | 0.23043 | 30.6137 | 0 | 0 | 3.536 | 7.456 | 16.1707 | 0 | 3.2206 | 0.23043 | 30.6137
2010-10-23 | 2200 | 0 | 0 | 2.28 | 8.592 | 18.9867 | 0 | 3.2206 | 0.23043 | 33.3097 | 0 | 0 | 2.28 | 8.592 | 18.9867 | 0 | 3.2206 | 0.23043 | 33.3097
2010-10-23 | 2300 | 0 | 0 | 0.85067 | 8.496 | 22.1227 | 0 | 3.2206 | 0.23043 | 34.9204 | 0 | 0 | 0.85067 | 8.496 | 22.1227 | 0 | 3.2206 | 0.23043 | 34.9204
2010-10-24 | 0 | 0 | 0 | 0.184 | 11.5067 | 30.4853 | 0 | 3.2393 | 0.23043 | 45.6457 | 0 | 0 | 0.184 | 11.5067 | 30.4853 | 0 | 3.2393 | 0.23043 | 45.6457
2010-10-24 | 100 | 0 | 0 | 0 | 12.5227 | 27.8987 | 0 | 3.2393 | 0.23043 | 43.8911 | 0 | 0 | 0 | 12.5227 | 27.8987 | 0 | 3.2393 | 0.23043 | 43.8911
2010-10-24 | 200 | 0 | 0 | 0.42667 | 9.6053 | 22.9547 | 0 | 3.2393 | 0.23043 | 36.4564 | 0 | 0 | 0.42667 | 9.6053 | 22.9547 | 0 | 3.2393 | 0.23043 | 36.4564
2010-10-24 | 300 | 0 | 0 | 8 | 3.728 | 10.048 | 0 | 3.2393 | 0.23043 | 25.2457 | 0 | 0 | 8 | 3.728 | 10.048 | 0 | 3.2393 | 0.23043 | 25.2457
2010-10-24 | 400 | 0 | 0 | 8.6907 | 2.3493 | 4.832 | 0 | 3.2393 | 0.23043 | 19.3417 | 0 | 0 | 8.6907 | 2.3493 | 4.832 | 0 | 3.2393 | 0.23043 | 19.3417
2010-10-24 | 500 | 0 | 0 | 6.4107 | 5.7573 | 8.1227 | 0 | 3.2393 | 0.23043 | 23.7604 | 0 | 0 | 6.4107 | 5.7573 | 8.1227 | 0 | 3.2393 | 0.23043 | 23.7604
2010-10-24 | 600 | 0 | 0 | 17.6053 | 6.352 | 17.3867 | 0.00024 | 3.2393 | 0.23043 | 44.814 | 0 | 0 | 17.6053 | 6.352 | 17.3867 | 0.00024 | 3.2393 | 0.23043 | 44.814
2010-10-24 | 700 | 0 | 0 | 8.6213 | 6.4027 | 20.6827 | 0.69528 | 3.2393 | 0.23043 | 39.8717 | 0 | 0 | 8.6213 | 6.4027 | 20.6827 | 0.69528 | 3.2393 | 0.23043 | 39.8717
2010-10-24 | 800 | 0 | 0 | 1.9787 | 12.4667 | 30.0587 | 33.4655 | 3.2393 | 0.23043 | 81.4393 | 0 | 0 | 1.9787 | 12.4667 | 30.0587 | 33.4655 | 3.2393 | 0.23043 | 81.4393
2010-10-24 | 900 | 0 | 0 | 8.2027 | 15.896 | 43.744 | 45.2386 | 3.2393 | 0.23043 | 116.551 | 0 | 0 | 8.2027 | 15.896 | 43.744 | 45.2386 | 3.2393 | 0.23043 | 116.551
2010-10-24 | 1000 | 0 | 0 | 6.696 | 11.8827 | 26.9547 | 51.1115 | 3.2393 | 0.23043 | 100.1146 | 0 | 0 | 6.696 | 11.8827 | 26.9547 | 51.1115 | 3.2393 | 0.23043 | 100.1146
2010-10-24 | 1100 | 0 | 0 | 4.5067 | 4.76 | 7.632 | 59.5576 | 3.2393 | 0.23043 | 79.926 | 0 | 0 | 4.5067 | 4.76 | 7.632 | 59.5576 | 3.2393 | 0.23043 | 79.926
2010-10-24 | 1200 | 0 | 0 | 3.8027 | 2.3013 | 4.416 | 54.6357 | 3.2393 | 0.23043 | 68.6254 | 0 | 0 | 3.8027 | 2.3013 | 4.416 | 54.6357 | 3.2393 | 0.23043 | 68.6254
2010-10-24 | 1300 | 0 | 0 | 11.8933 | 2.6 | 4.2293 | 43.6782 | 3.2393 | 0.23043 | 65.8706 | 0 | 0 | 11.8933 | 2.6 | 4.2293 | 43.6782 | 3.2393 | 0.23043 | 65.8706
2010-10-24 | 1400 | 0 | 0 | 18.0427 | 3.7013 | 3.904 | 36.5815 | 3.2393 | 0.23043 | 65.6993 | 0 | 0 | 18.0427 | 3.7013 | 3.904 | 36.5815 | 3.2393 | 0.23043 | 65.6993
2010-10-24 | 1500 | 0 | 0 | 4.36 | 1.2987 | 0.76267 | 23.8694 | 3.2393 | 0.23043 | 33.7605 | 0 | 0 | 4.36 | 1.2987 | 0.76267 | 23.8694 | 3.2393 | 0.23043 | 33.7605
2010-10-24 | 1600 | 0 | 0 | 0.28533 | 0.80533 | 0.832 | 2.1515 | 3.2393 | 0.23043 | 7.5439 | 0 | 0 | 0.28533 | 0.80533 | 0.832 | 2.1515 | 3.2393 | 0.23043 | 7.5439
2010-10-24 | 1700 | 0 | 0 | 0 | 0.8 | 0.656 | 0 | 3.2393 | 0.23043 | 4.9257 | 0 | 0 | 0 | 0.8 | 0.656 | 0 | 3.2393 | 0.23043 | 4.9257
2010-10-24 | 1800 | 0 | 0 | 1.6187 | 1.432 | 0.47467 | 0 | 3.2393 | 0.23043 | 6.9951 | 0 | 0 | 1.6187 | 1.432 | 0.47467 | 0 | 3.2393 | 0.23043 | 6.9951
2010-10-24 | 1900 | 0 | 0 | 4.4987 | 3.656 | 3.1733 | 0 | 3.2393 | 0.23043 | 14.7977 | 0 | 0 | 4.4987 | 3.656 | 3.1733 | 0 | 3.2393 | 0.23043 | 14.7977
2010-10-24 | 2000 | 0 | 0 | 6.4533 | 5.1627 | 8.6507 | 0 | 3.2393 | 0.23043 | 23.7364 | 0 | 0 | 6.4533 | 5.1627 | 8.6507 | 0 | 3.2393 | 0.23043 | 23.7364
2010-10-24 | 2100 | 0 | 0 | 28.4907 | 6.1227 | 11.3653 | 0 | 3.2393 | 0.23043 | 49.4484 | 0 | 0 | 28.4907 | 6.1227 | 11.3653 | 0 | 3.2393 | 0.23043 | 49.4484
2010-10-24 | 2200 | 0 | 0 | 24.9067 | 9.9093 | 19.2107 | 0 | 3.2393 | 0.23043 | 57.4964 | 0 | 0 | 24.9067 | 9.9093 | 19.2107 | 0 | 3.2393 | 0.23043 | 57.4964
2010-10-24 | 2300 | 0 | 0 | 11.6053 | 6.352 | 15.696 | 0 | 3.2393 | 0.23043 | 37.1231 | 0 | 0 | 11.6053 | 6.352 | 15.696 | 0 | 3.2393 | 0.23043 | 37.1231
2010-10-25 | 0 | 0 | 0 | 5.776 | 9.7813 | 17.632 | 0 | 3.258 | 0.23043 | 36.6777 | 0 | 0 | 5.776 | 9.7813 | 17.632 | 0 | 3.258 | 0.23043 | 36.6777
2010-10-25 | 100 | 0 | 0 | 14.6507 | 10.4293 | 21.5147 | 0 | 3.258 | 0.23043 | 50.0831 | 0 | 0 | 14.6507 | 10.4293 | 21.5147 | 0 | 3.258 | 0.23043 | 50.0831
2010-10-25 | 200 | 0 | 0 | 20.2427 | 12.3307 | 24.4907 | 0 | 3.258 | 0.23043 | 60.5524 | 0 | 0 | 20.2427 | 12.3307 | 24.4907 | 0 | 3.258 | 0.23043 | 60.5524
2010-10-25 | 300 | 0 | 0 | 28.5707 | 21.976 | 36.7253 | 0 | 3.258 | 0.23043 | 90.7604 | 0 | 0 | 28.5707 | 21.976 | 36.7253 | 0 | 3.258 | 0.23043 | 90.7604
2010-10-25 | 400 | 0 | 0 | 33.4427 | 30.2107 | 56.848 | 0 | 3.258 | 0.23043 | 123.9897 | 0 | 0 | 33.4427 | 30.2107 | 56.848 | 0 | 3.258 | 0.23043 | 123.9897
2010-10-25 | 500 | 0 | 0 | 28.5893 | 28.1813 | 59.8987 | 0 | 3.258 | 0.23043 | 120.1577 | 0 | 0 | 28.5893 | 28.1813 | 59.8987 | 0 | 3.258 | 0.23043 | 120.1577
2010-10-25 | 600 | 0 | 0 | 10.8933 | 27.28 | 60.1387 | 0.45784 | 3.258 | 0.23043 | 102.2583 | 0 | 0 | 10.8933 | 27.28 | 60.1387 | 0.45784 | 3.258 | 0.23043 | 102.2583
2010-10-25 | 700 | 0 | 0 | 8.512 | 23.8027 | 57.184 | 19.9435 | 3.258 | 0.23043 | 112.9306 | 0 | 0 | 8.512 | 23.8027 | 57.184 | 19.9435 | 3.258 | 0.23043 | 112.9306
2010-10-25 | 800 | 0 | 0 | 1.7147 | 13.496 | 42.6987 | 38.8394 | 3.258 | 0.23043 | 100.2371 | 0 | 0 | 1.7147 | 13.496 | 42.6987 | 38.8394 | 3.258 | 0.23043 | 100.2371
2010-10-25 | 900 | 0 | 0 | 0 | 9.3413 | 25.8667 | 49.9966 | 3.258 | 0.23043 | 88.693 | 0 | 0 | 0 | 9.3413 | 25.8667 | 49.9966 | 3.258 | 0.23043 | 88.693
2010-10-25 | 1000 | 0 | 0 | 0.38667 | 3.6027 | 10.0373 | 56.2163 | 3.258 | 0.23043 | 73.7314 | 0 | 0 | 0.38667 | 3.6027 | 10.0373 | 56.2163 | 3.258 | 0.23043 | 73.7314
2010-10-25 | 1100 | 0 | 0 | 0 | 0.616 | 5.3067 | 57.9154 | 3.258 | 0.23043 | 67.3264 | 0 | 0 | 0 | 0.616 | 5.3067 | 57.9154 | 3.258 | 0.23043 | 67.3264
2010-10-25 | 1200 | 0 | 0 | 0 | 0.26667 | 3.0613 | 56.9916 | 3.258 | 0.23043 | 63.808 | 0 | 0 | 0 | 0.26667 | 3.0613 | 56.9916 | 3.258 | 0.23043 | 63.808
2010-10-25 | 1300 | 0 | 0 | 0 | 0 | 0.83733 | 50.9397 | 3.258 | 0.23043 | 55.2654 | 0 | 0 | 0 | 0 | 0.83733 | 50.9397 | 3.258 | 0.23043 | 55.2654
2010-10-25 | 1400 | 0 | 0 | 0 | 0 | 0.256 | 41.5374 | 3.258 | 0.23043 | 45.2818 | 0 | 0 | 0 | 0 | 0.256 | 41.5374 | 3.258 | 0.23043 | 45.2818
2010-10-25 | 1500 | 0 | 0 | 0 | 0.824 | 2.9547 | 27.5752 | 3.258 | 0.23043 | 34.8423 | 0 | 0 | 0 | 0.824 | 2.9547 | 27.5752 | 3.258 | 0.23043 | 34.8423
2010-10-25 | 1600 | 0 | 0 | 1.272 | 8.0587 | 17.8293 | 9.8288 | 3.258 | 0.23043 | 40.4772 | 0 | 0 | 1.272 | 8.0587 | 17.8293 | 9.8288 | 3.258 | 0.23043 | 40.4772
2010-10-25 | 1700 | 0 | 0 | 5.2907 | 14.9253 | 25.0667 | 0 | 3.258 | 0.23043 | 48.7711 | 0 | 0 | 5.2907 | 14.9253 | 25.0667 | 0 | 3.258 | 0.23043 | 48.7711
2010-10-25 | 1800 | 0 | 0 | 13.4293 | 11.7307 | 16.608 | 0 | 3.258 | 0.23043 | 45.2564 | 0 | 0 | 13.4293 | 11.7307 | 16.608 | 0 | 3.258 | 0.23043 | 45.2564
2010-10-25 | 1900 | 0 | 0 | 5.2587 | 5.264 | 8.6187 | 0 | 3.258 | 0.23043 | 22.6297 | 0 | 0 | 5.2587 | 5.264 | 8.6187 | 0 | 3.258 | 0.23043 | 22.6297
2010-10-25 | 2000 | 0 | 0 | 5.856 | 5.008 | 11.792 | 0 | 3.258 | 0.23043 | 26.1444 | 0 | 0 | 5.856 | 5.008 | 11.792 | 0 | 3.258 | 0.23043 | 26.1444
2010-10-25 | 2100 | 0 | 0 | 15.4667 | 4.7547 | 8.368 | 0 | 3.258 | 0.23043 | 32.0777 | 0 | 0 | 15.4667 | 4.7547 | 8.368 | 0 | 3.258 | 0.23043 | 32.0777
2010-10-25 | 2200 | 0 | 0 | 30.5413 | 7.8747 | 13.7173 | 0 | 3.258 | 0.23043 | 55.6217 | 0 | 0 | 30.5413 | 7.8747 | 13.7173 | 0 | 3.258 | 0.23043 | 55.6217
2010-10-25 | 2300 | 0 | 0 | 34.464 | 12.9627 | 14.768 | 0 | 3.258 | 0.23043 | 65.6831 | 0 | 0 | 34.464 | 12.9627 | 14.768 | 0 | 3.258 | 0.23043 | 65.6831
2010-10-26 | 0 | 0 | 0 | 34.464 | 8.72 | 6.416 | 0 | 3.2767 | 0.23043 | 53.1071 | 0 | 0 | 34.464 | 8.72 | 6.416 | 0 | 3.2767 | 0.23043 | 53.1071
2010-10-26 | 100 | 0 | 0 | 34.464 | 28.1307 | 42.2133 | 0 | 3.2767 | 0.23043 | 108.3151 | 0 | 0 | 34.464 | 28.1307 | 42.2133 | 0 | 3.2767 | 0.23043 | 108.3151
2010-10-26 | 200 | 0 | 0 | 34.464 | 34.152 | 60.416 | 0 | 3.2767 | 0.23043 | 132.5391 | 0 | 0 | 34.464 | 34.152 | 60.416 | 0 | 3.2767 | 0.23043 | 132.5391
2010-10-26 | 300 | 0 | 0 | 33.984 | 34.464 | 68.928 | 0 | 3.2767 | 0.23043 | 140.8831 | 0 | 0 | 33.984 | 34.464 | 68.928 | 0 | 3.2767 | 0.23043 | 140.8831
2010-10-26 | 400 | 0 | 0 | 32.3787 | 34.464 | 68.928 | 0 | 3.2767 | 0.23043 | 139.2778 | 0 | 0 | 32.3787 | 34.464 | 68.928 | 0 | 3.2767 | 0.23043 | 139.2778
2010-10-26 | 500 | 0 | 0 | 32.088 | 34.464 | 68.928 | 0 | 3.2767 | 0.23043 | 138.9871 | 0 | 0 | 32.088 | 34.464 | 68.928 | 0 | 3.2767 | 0.23043 | 138.9871
2010-10-26 | 600 | 0 | 0 | 31.0373 | 34.464 | 68.928 | 0 | 3.2767 | 0.23043 | 137.9364 | 0 | 0 | 31.0373 | 34.464 | 68.928 | 0 | 3.2767 | 0.23043 | 137.9364
2010-10-26 | 700 | 0 | 0 | 32.7413 | 34.464 | 68.928 | 12.2097 | 3.2767 | 0.23043 | 151.8501 | 0 | 0 | 32.7413 | 34.464 | 68.928 | 12.2097 | 3.2767 | 0.23043 | 151.8501
2010-10-26 | 800 | 0 | 0 | 33.4613 | 33.6213 | 68.928 | 32.4297 | 3.2767 | 0.23043 | 171.9474 | 0 | 0 | 33.4613 | 33.6213 | 68.928 | 32.4297 | 3.2767 | 0.23043 | 171.9474
2010-10-26 | 900 | 0 | 0 | 33.0427 | 29.0213 | 57.7173 | 44.2558 | 3.2767 | 0.23043 | 167.5442 | 0 | 0 | 33.0427 | 29.0213 | 57.7173 | 44.2558 | 3.2767 | 0.23043 | 167.5442
2010-10-26 | 1000 | 0 | 0 | 33.024 | 16.7493 | 44.4693 | 43.0086 | 3.2767 | 0.23043 | 140.7584 | 0 | 0 | 33.024 | 16.7493 | 44.4693 | 43.0086 | 3.2767 | 0.23043 | 140.7584
2010-10-26 | 1100 | 0 | 0 | 32.84 | 15.536 | 37.1147 | 49.1667 | 3.2767 | 0.23043 | 138.1645 | 0 | 0 | 32.84 | 15.536 | 37.1147 | 49.1667 | 3.2767 | 0.23043 | 138.1645
2010-10-26 | 1200 | 0 | 0 | 27.856 | 15.8853 | 35.792 | 41.8656 | 3.2767 | 0.23043 | 124.906 | 0 | 0 | 27.856 | 15.8853 | 35.792 | 41.8656 | 3.2767 | 0.23043 | 124.906
2010-10-26 | 1300 | 0 | 0 | 23.8507 | 21.2027 | 41.1467 | 37.2258 | 3.2767 | 0.23043 | 126.9329 | 0 | 0 | 23.8507 | 21.2027 | 41.1467 | 37.2258 | 3.2767 | 0.23043 | 126.9329
2010-10-26 | 1400 | 0 | 0 | 16.904 | 22.448 | 41.488 | 23.1921 | 3.2767 | 0.23043 | 107.5392 | 0 | 0 | 16.904 | 22.448 | 41.488 | 23.1921 | 3.2767 | 0.23043 | 107.5392
2010-10-26 | 1500 | 0 | 0 | 17.7013 | 18.8 | 33.8293 | 9.4186 | 3.2767 | 0.23043 | 83.2564 | 0 | 0 | 17.7013 | 18.8 | 33.8293 | 9.4186 | 3.2767 | 0.23043 | 83.2564
2010-10-26 | 1600 | 0 | 0 | 18.4507 | 11.6027 | 24.9867 | 0.71128 | 3.2767 | 0.23043 | 59.2584 | 0 | 0 | 18.4507 | 11.6027 | 24.9867 | 0.71128 | 3.2767 | 0.23043 | 59.2584
2010-10-26 | 1700 | 0 | 0 | 15.136 | 8.7813 | 16.4 | 0 | 3.2767 | 0.23043 | 43.8244 | 0 | 0 | 15.136 | 8.7813 | 16.4 | 0 | 3.2767 | 0.23043 | 43.8244
2010-10-26 | 1800 | 0 | 0 | 12.7813 | 7.5653 | 10.4213 | 0 | 3.2767 | 0.23043 | 34.2751 | 0 | 0 | 12.7813 | 7.5653 | 10.4213 | 0 | 3.2767 | 0.23043 | 34.2751
2010-10-26 | 1900 | 0 | 0 | 11.8373 | 7.3573 | 16.144 | 0 | 3.2767 | 0.23043 | 38.8458 | 0 | 0 | 11.8373 | 7.3573 | 16.144 | 0 | 3.2767 | 0.23043 | 38.8458
2010-10-26 | 2000 | 0 | 0 | 13.1093 | 9.1173 | 20.0427 | 0 | 3.2767 | 0.23043 | 45.7764 | 0 | 0 | 13.1093 | 9.1173 | 20.0427 | 0 | 3.2767 | 0.23043 | 45.7764
2010-10-26 | 2100 | 0 | 0 | 14.32 | 10.7413 | 22.3787 | 0 | 3.2767 | 0.23043 | 50.9471 | 0 | 0 | 14.32 | 10.7413 | 22.3787 | 0 | 3.2767 | 0.23043 | 50.9471
2010-10-26 | 2200 | 0 | 0 | 17.576 | 11.1067 | 27.9947 | 0 | 3.2767 | 0.23043 | 60.1844 | 0 | 0 | 17.576 | 11.1067 | 27.9947 | 0 | 3.2767 | 0.23043 | 60.1844
2010-10-26 | 2300 | 0 | 0 | 24.808 | 14.992 | 35.9893 | 0 | 3.2767 | 0.23043 | 79.2964 | 0 | 0 | 24.808 | 14.992 | 35.9893 | 0 | 3.2767 | 0.23043 | 79.2964
2010-10-27 | 0 | 0 | 0 | 29.2427 | 15.712 | 27.7547 | 0 | 3.2648 | 0.23043 | 76.2045 | 0 | 0 | 29.2427 | 15.712 | 27.7547 | 0 | 3.2648 | 0.23043 | 76.2045
2010-10-27 | 100 | 0 | 0 | 27.5387 | 21.312 | 40.6027 | 0 | 3.2648 | 0.23043 | 92.9485 | 0 | 0 | 27.5387 | 21.312 | 40.6027 | 0 | 3.2648 | 0.23043 | 92.9485
2010-10-27 | 200 | 0 | 0 | 23.48 | 25.2507 | 44.5067 | 0 | 3.2648 | 0.23043 | 96.7325 | 0 | 0 | 23.48 | 25.2507 | 44.5067 | 0 | 3.2648 | 0.23043 | 96.7325
2010-10-27 | 300 | 0 | 0 | 23.792 | 22.4987 | 54.368 | 0 | 3.2648 | 0.23043 | 104.1539 | 0 | 0 | 23.792 | 22.4987 | 54.368 | 0 | 3.2648 | 0.23043 | 104.1539
2010-10-27 | 400 | 0 | 0 | 29.928 | 24.536 | 51.344 | 0 | 3.2648 | 0.23043 | 109.3032 | 0 | 0 | 29.928 | 24.536 | 51.344 | 0 | 3.2648 | 0.23043 | 109.3032
2010-10-27 | 500 | 0 | 0 | 34.464 | 22.4373 | 56.432 | 0 | 3.2648 | 0.23043 | 116.8285 | 0 | 0 | 34.464 | 22.4373 | 56.432 | 0 | 3.2648 | 0.23043 | 116.8285
2010-10-27 | 600 | 0 | 0 | 34.464 | 28.44 | 55.68 | 0.2984 | 3.2648 | 0.23043 | 122.3776 | 0 | 0 | 34.464 | 28.44 | 55.68 | 0.2984 | 3.2648 | 0.23043 | 122.3776
2010-10-27 | 700 | 0 | 0 | 34.464 | 33.9413 | 67.7867 | 19.7716 | 3.2648 | 0.23043 | 159.4588 | 0 | 0 | 34.464 | 33.9413 | 67.7867 | 19.7716 | 3.2648 | 0.23043 | 159.4588
2010-10-27 | 800 | 0 | 0 | 26.5893 | 27.6187 | 54.352 | 37.8418 | 3.2648 | 0.23043 | 149.897 | 0 | 0 | 26.5893 | 27.6187 | 54.352 | 37.8418 | 3.2648 | 0.23043 | 149.897
2010-10-27 | 900 | 0 | 0 | 24.0533 | 21.8347 | 47.7867 | 49.7738 | 3.2648 | 0.23043 | 146.9437 | 0 | 0 | 24.0533 | 21.8347 | 47.7867 | 49.7738 | 3.2648 | 0.23043 | 146.9437
2010-10-27 | 1000 | 0 | 0 | 20.4213 | 31.8933 | 65.0613 | 56.5533 | 3.2648 | 0.23043 | 177.4245 | 0 | 0 | 20.4213 | 31.8933 | 65.0613 | 56.5533 | 3.2648 | 0.23043 | 177.4245
2010-10-27 | 1100 | 0 | 0 | 26.0827 | 32.5227 | 65.1307 | 61.0013 | 3.2648 | 0.23043 | 188.2325 | 0 | 0 | 26.0827 | 32.5227 | 65.1307 | 61.0013 | 3.2648 | 0.23043 | 188.2325
2010-10-27 | 1200 | 0 | 0 | 26.7467 | 33.1387 | 65.648 | 59.1382 | 3.2648 | 0.23043 | 188.1668 | 0 | 0 | 26.7467 | 33.1387 | 65.648 | 59.1382 | 3.2648 | 0.23043 | 188.1668
2010-10-27 | 1300 | 0 | 0 | 25.672 | 26.0827 | 62.7947 | 53.7026 | 3.2648 | 0.23043 | 171.7471 | 0 | 0 | 25.672 | 26.0827 | 62.7947 | 53.7026 | 3.2648 | 0.23043 | 171.7471
2010-10-27 | 1400 | 0 | 0 | 30.432 | 20.92 | 46.2187 | 43.6246 | 3.2648 | 0.23043 | 144.6904 | 0 | 0 | 30.432 | 20.92 | 46.2187 | 43.6246 | 3.2648 | 0.23043 | 144.6904
2010-10-27 | 1500 | 0 | 0 | 28.896 | 19.576 | 50.5013 | 28.0597 | 3.2648 | 0.23043 | 130.5282 | 0 | 0 | 28.896 | 19.576 | 50.5013 | 28.0597 | 3.2648 | 0.23043 | 130.5282
2010-10-27 | 1600 | 0 | 0 | 29.6107 | 13.3707 | 34.8587 | 9.2921 | 3.2648 | 0.23043 | 90.6273 | 0 | 0 | 29.6107 | 13.3707 | 34.8587 | 9.2921 | 3.2648 | 0.23043 | 90.6273
2010-10-27 | 1700 | 0 | 0 | 33.3333 | 16.6827 | 42.9173 | 0 | 3.2648 | 0.23043 | 96.4285 | 0 | 0 | 33.3333 | 16.6827 | 42.9173 | 0 | 3.2648 | 0.23043 | 96.4285
2010-10-27 | 1800 | 0 | 0 | 34.464 | 10.4293 | 23.9947 | 0 | 3.2648 | 0.23043 | 72.3832 | 0 | 0 | 34.464 | 10.4293 | 23.9947 | 0 | 3.2648 | 0.23043 | 72.3832
2010-10-27 | 1900 | 0 | 0 | 34.464 | 15.1867 | 33.6907 | 0 | 3.2648 | 0.23043 | 86.8365 | 0 | 0 | 34.464 | 15.1867 | 33.6907 | 0 | 3.2648 | 0.23043 | 86.8365
2010-10-27 | 2000 | 0 | 0 | 32.952 | 19.1867 | 31.8827 | 0 | 3.2648 | 0.23043 | 87.5165 | 0 | 0 | 32.952 | 19.1867 | 31.8827 | 0 | 3.2648 | 0.23043 | 87.5165
2010-10-27 | 2100 | 0 | 0 | 25.36 | 26.6667 | 44.6293 | 0 | 3.2648 | 0.23043 | 100.1512 | 0 | 0 | 25.36 | 26.6667 | 44.6293 | 0 | 3.2648 | 0.23043 | 100.1512
2010-10-27 | 2200 | 0 | 0 | 24.3147 | 32.3333 | 53.44 | 0 | 3.2648 | 0.23043 | 113.5832 | 0 | 0 | 24.3147 | 32.3333 | 53.44 | 0 | 3.2648 | 0.23043 | 113.5832
2010-10-27 | 2300 | 0 | 0 | 24.7067 | 34.464 | 55.4187 | 0 | 3.2648 | 0.23043 | 118.0845 | 0 | 0 | 24.7067 | 34.464 | 55.4187 | 0 | 3.2648 | 0.23043 | 118.0845
2010-10-28 | 0 | 0 | 0 | 31.7307 | 32.6293 | 59.504 | 0 | 3.1391 | 0.23043 | 127.2335 | 0 | 0 | 31.7307 | 32.6293 | 59.504 | 0 | 3.1391 | 0.23043 | 127.2335
2010-10-28 | 100 | 0 | 0 | 34.464 | 29.0213 | 54.352 | 0 | 3.1391 | 0.23043 | 121.2069 | 0 | 0 | 34.464 | 29.0213 | 54.352 | 0 | 3.1391 | 0.23043 | 121.2069
2010-10-28 | 200 | 0 | 0 | 34.464 | 29.0427 | 58.3733 | 0 | 3.1391 | 0.23043 | 125.2495 | 0 | 0 | 34.464 | 29.0427 | 58.3733 | 0 | 3.1391 | 0.23043 | 125.2495
2010-10-28 | 300 | 0 | 0 | 34.464 | 26.6187 | 56.3893 | 0 | 3.1391 | 0.23043 | 120.8415 | 0 | 0 | 34.464 | 26.6187 | 56.3893 | 0 | 3.1391 | 0.23043 | 120.8415
2010-10-28 | 400 | 0 | 0 | 34.464 | 23.552 | 41.7707 | 0 | 3.1391 | 0.23043 | 103.1562 | 0 | 0 | 34.464 | 23.552 | 41.7707 | 0 | 3.1391 | 0.23043 | 103.1562
2010-10-28 | 500 | 0 | 0 | 34.464 | 28.112 | 43.9627 | 0 | 3.1391 | 0.23043 | 109.9082 | 0 | 0 | 34.464 | 28.112 | 43.9627 | 0 | 3.1391 | 0.23043 | 109.9082
2010-10-28 | 600 | 0 | 0 | 34.464 | 33.096 | 59.6213 | 0.35952 | 3.1391 | 0.23043 | 130.9104 | 0 | 0 | 34.464 | 33.096 | 59.6213 | 0.35952 | 3.1391 | 0.23043 | 130.9104
2010-10-28 | 700 | 0 | 0 | 34.464 | 28.7653 | 56.7307 | 20.6279 | 3.1391 | 0.23043 | 143.9575 | 0 | 0 | 34.464 | 28.7653 | 56.7307 | 20.6279 | 3.1391 | 0.23043 | 143.9575
2010-10-28 | 800 | 0 | 0 | 34.464 | 20.1067 | 31.808 | 38.6537 | 3.1391 | 0.23043 | 128.4019 | 0 | 0 | 34.464 | 20.1067 | 31.808 | 38.6537 | 3.1391 | 0.23043 | 128.4019
2010-10-28 | 900 | 0 | 0 | 34.464 | 10.1893 | 18.4427 | 49.5996 | 3.1391 | 0.23043 | 116.0651 | 0 | 0 | 34.464 | 10.1893 | 18.4427 | 49.5996 | 3.1391 | 0.23043 | 116.0651
2010-10-28 | 1000 | 0 | 0 | 34.464 | 11.6907 | 24.9707 | 55.4114 | 3.1391 | 0.23043 | 129.9063 | 0 | 0 | 34.464 | 11.6907 | 24.9707 | 55.4114 | 3.1391 | 0.23043 | 129.9063
2010-10-28 | 1100 | 0 | 0 | 33.9947 | 13.1307 | 27.2747 | 56.4922 | 3.1391 | 0.23043 | 134.2618 | 0 | 0 | 33.9947 | 13.1307 | 27.2747 | 56.4922 | 3.1391 | 0.23043 | 134.2618
2010-10-28 | 1200 | 0 | 0 | 28.3627 | 15.0133 | 31.5947 | 54.5511 | 3.1391 | 0.23043 | 132.8913 | 0 | 0 | 28.3627 | 15.0133 | 31.5947 | 54.5511 | 3.1391 | 0.23043 | 132.8913
2010-10-28 | 1300 | 0 | 0 | 15.4187 | 13.48 | 33.4987 | 50.2715 | 3.1391 | 0.23043 | 116.0384 | 0 | 0 | 15.4187 | 13.48 | 33.4987 | 50.2715 | 3.1391 | 0.23043 | 116.0384
2010-10-28 | 1400 | 0 | 0 | 11.1973 | 13.752 | 25.3227 | 41.0569 | 3.1391 | 0.23043 | 94.6984 | 0 | 0 | 11.1973 | 13.752 | 25.3227 | 41.0569 | 3.1391 | 0.23043 | 94.6984
2010-10-28 | 1500 | 0 | 0 | 4.952 | 9.4133 | 16.1707 | 26.9185 | 3.1391 | 0.23043 | 60.824 | 0 | 0 | 4.952 | 9.4133 | 16.1707 | 26.9185 | 3.1391 | 0.23043 | 60.824
2010-10-28 | 1600 | 0 | 0 | 2.7627 | 10.1653 | 22.3467 | 9.6966 | 3.1391 | 0.23043 | 48.3408 | 0 | 0 | 2.7627 | 10.1653 | 22.3467 | 9.6966 | 3.1391 | 0.23043 | 48.3408
2010-10-28 | 1700 | 0 | 0 | 9.8773 | 13.848 | 32.272 | 0 | 3.1391 | 0.23043 | 59.3669 | 0 | 0 | 9.8773 | 13.848 | 32.272 | 0 | 3.1391 | 0.23043 | 59.3669
2010-10-28 | 1800 | 0 | 0 | 23.32 | 12.6747 | 38.4587 | 0 | 3.1391 | 0.23043 | 77.8229 | 0 | 0 | 23.32 | 12.6747 | 38.4587 | 0 | 3.1391 | 0.23043 | 77.8229
2010-10-28 | 1900 | 0 | 0 | 33.952 | 15.6427 | 47.7067 | 0 | 3.1391 | 0.23043 | 100.6709 | 0 | 0 | 33.952 | 15.6427 | 47.7067 | 0 | 3.1391 | 0.23043 | 100.6709
2010-10-28 | 2000 | 0 | 0 | 34.464 | 16.7307 | 50.24 | 0 | 3.1391 | 0.23043 | 104.8042 | 0 | 0 | 34.464 | 16.7307 | 50.24 | 0 | 3.1391 | 0.23043 | 104.8042
2010-10-28 | 2100 | 0 | 0 | 34.464 | 11.9067 | 44.224 | 0 | 3.1391 | 0.23043 | 93.9642 | 0 | 0 | 34.464 | 11.9067 | 44.224 | 0 | 3.1391 | 0.23043 | 93.9642
2010-10-28 | 2200 | 0 | 0 | 34.464 | 9.2933 | 45.7333 | 0 | 3.1391 | 0.23043 | 92.8602 | 0 | 0 | 34.464 | 9.2933 | 45.7333 | 0 | 3.1391 | 0.23043 | 92.8602
2010-10-28 | 2300 | 0 | 0 | 34.464 | 7.9227 | 47.5627 | 0 | 3.1391 | 0.23043 | 93.3189 | 0 | 0 | 34.464 | 7.9227 | 47.5627 | 0 | 3.1391 | 0.23043 | 93.3189
2010-10-29 | 0 | 0 | 0 | 34.464 | 12.7067 | 56.1547 | 0 | 2.9914 | 0.23043 | 106.5471 | 0 | 0 | 34.464 | 12.7067 | 56.1547 | 0 | 2.9914 | 0.23043 | 106.5471
2010-10-29 | 100 | 0 | 0 | 34.464 | 4.7147 | 14.7787 | 0 | 2.9914 | 0.23043 | 57.1791 | 0 | 0 | 34.464 | 4.7147 | 14.7787 | 0 | 2.9914 | 0.23043 | 57.1791
2010-10-29 | 200 | 0 | 0 | 21.2987 | 2.984 | 18.5707 | 0 | 2.9914 | 0.23043 | 46.0751 | 0 | 0 | 21.2987 | 2.984 | 18.5707 | 0 | 2.9914 | 0.23043 | 46.0751
2010-10-29 | 300 | 0 | 0 | 13.3013 | 1.9333 | 8.0213 | 0 | 2.9914 | 0.23043 | 26.4778 | 0 | 0 | 13.3013 | 1.9333 | 8.0213 | 0 | 2.9914 | 0.23043 | 26.4778
2010-10-29 | 400 | 0 | 0 | 19.9893 | 2.176 | 6.1067 | 0 | 2.9914 | 0.23043 | 31.4938 | 0 | 0 | 19.9893 | 2.176 | 6.1067 | 0 | 2.9914 | 0.23043 | 31.4938
2010-10-29 | 500 | 0 | 0 | 20.472 | 3.5147 | 7.9253 | 0 | 2.9914 | 0.23043 | 35.1338 | 0 | 0 | 20.472 | 3.5147 | 7.9253 | 0 | 2.9914 | 0.23043 | 35.1338
2010-10-29 | 600 | 0 | 0 | 23.832 | 5.072 | 10.144 | 0.14672 | 2.9914 | 0.23043 | 42.4165 | 0 | 0 | 23.832 | 5.072 | 10.144 | 0.14672 | 2.9914 | 0.23043 | 42.4165
2010-10-29 | 700 | 0 | 0 | 15.7013 | 9.4533 | 8.2773 | 18.4272 | 2.9914 | 0.23043 | 55.081 | 0 | 0 | 15.7013 | 9.4533 | 8.2773 | 18.4272 | 2.9914 | 0.23043 | 55.081
2010-10-29 | 800 | 0 | 0 | 16.1093 | 8.312 | 7.8347 | 35.9075 | 2.9914 | 0.23043 | 71.3853 | 0 | 0 | 16.1093 | 8.312 | 7.8347 | 35.9075 | 2.9914 | 0.23043 | 71.3853
2010-10-29 | 900 | 0 | 0 | 14.728 | 6.0853 | 6.8907 | 46.3969 | 2.9914 | 0.23043 | 77.3227 | 0 | 0 | 14.728 | 6.0853 | 6.8907 | 46.3969 | 2.9914 | 0.23043 | 77.3227
2010-10-29 | 1000 | 0 | 0 | 16.4667 | 5.064 | 9.6053 | 53.3938 | 2.9914 | 0.23043 | 87.7516 | 0 | 0 | 16.4667 | 5.064 | 9.6053 | 53.3938 | 2.9914 | 0.23043 | 87.7516
2010-10-29 | 1100 | 0 | 0 | 3.1413 | 3.3867 | 4.7733 | 52.3478 | 2.9914 | 0.23043 | 66.8709 | 0 | 0 | 3.1413 | 3.3867 | 4.7733 | 52.3478 | 2.9914 | 0.23043 | 66.8709
2010-10-29 | 1200 | 0 | 0 | 5.5893 | 1.7627 | 2.5013 | 55.014 | 2.9914 | 0.23043 | 68.0891 | 0 | 0 | 5.5893 | 1.7627 | 2.5013 | 55.014 | 2.9914 | 0.23043 | 68.0891
2010-10-29 | 1300 | 0 | 0 | 4.6133 | 0.624 | 1.36 | 49.0737 | 2.9914 | 0.23043 | 58.8928 | 0 | 0 | 4.6133 | 0.624 | 1.36 | 49.0737 | 2.9914 | 0.23043 | 58.8928
2010-10-29 | 1400 | 0 | 0 | 7.904 | 0.082667 | 0 | 39.9289 | 2.9914 | 0.23043 | 51.1373 | 0 | 0 | 7.904 | 0.082667 | 0 | 39.9289 | 2.9914 | 0.23043 | 51.1373
2010-10-29 | 1500 | 0 | 0 | 27.312 | 0 | 0 | 25.9678 | 2.9914 | 0.23043 | 56.5016 | 0 | 0 | 27.312 | 0 | 0 | 25.9678 | 2.9914 | 0.23043 | 56.5016
2010-10-29 | 1600 | 0 | 0 | 29.5893 | 0 | 0 | 8.2758 | 2.9914 | 0.23043 | 41.087 | 0 | 0 | 29.5893 | 0 | 0 | 8.2758 | 2.9914 | 0.23043 | 41.087
2010-10-29 | 1700 | 0 | 0 | 27.184 | 0.30667 | 0 | 0 | 2.9914 | 0.23043 | 30.7125 | 0 | 0 | 27.184 | 0.30667 | 0 | 0 | 2.9914 | 0.23043 | 30.7125
2010-10-29 | 1800 | 0 | 0 | 14.768 | 1.136 | 1.184 | 0 | 2.9914 | 0.23043 | 20.3098 | 0 | 0 | 14.768 | 1.136 | 1.184 | 0 | 2.9914 | 0.23043 | 20.3098
2010-10-29 | 1900 | 0 | 0 | 15.3307 | 2.136 | 5.456 | 0 | 2.9914 | 0.23043 | 26.1445 | 0 | 0 | 15.3307 | 2.136 | 5.456 | 0 | 2.9914 | 0.23043 | 26.1445
2010-10-29 | 2000 | 0 | 0 | 18.3733 | 7.0347 | 13.6213 | 0 | 2.9914 | 0.23043 | 42.2511 | 0 | 0 | 18.3733 | 7.0347 | 13.6213 | 0 | 2.9914 | 0.23043 | 42.2511
2010-10-29 | 2100 | 0 | 0 | 21.0267 | 15.9067 | 39.8827 | 0 | 2.9914 | 0.23043 | 80.0378 | 0 | 0 | 21.0267 | 15.9067 | 39.8827 | 0 | 2.9914 | 0.23043 | 80.0378
2010-10-29 | 2200 | 0 | 0 | 20.4133 | 12.4107 | 26.1707 | 0 | 2.9914 | 0.23043 | 62.2165 | 0 | 0 | 20.4133 | 12.4107 | 26.1707 | 0 | 2.9914 | 0.23043 | 62.2165
2010-10-29 | 2300 | 0 | 0 | 31.76 | 11.4587 | 43.664 | 0 | 2.9914 | 0.23043 | 90.1045 | 0 | 0 | 31.76 | 11.4587 | 43.664 | 0 | 2.9914 | 0.23043 | 90.1045
2010-10-30 | 0 | 0 | 0 | 34.464 | 13.1547 | 39.3707 | 0 | 3.0194 | 0.23043 | 90.2392 | 0 | 0 | 34.464 | 13.1547 | 39.3707 | 0 | 3.0194 | 0.23043 | 90.2392
2010-10-30 | 100 | 0 | 0 | 34.464 | 16.1973 | 51.104 | 0 | 3.0194 | 0.23043 | 105.0152 | 0 | 0 | 34.464 | 16.1973 | 51.104 | 0 | 3.0194 | 0.23043 | 105.0152
2010-10-30 | 200 | 0 | 0 | 32.904 | 21.1333 | 40.0427 | 0 | 3.0194 | 0.23043 | 97.3298 | 0 | 0 | 32.904 | 21.1333 | 40.0427 | 0 | 3.0194 | 0.23043 | 97.3298
2010-10-30 | 300 | 0 | 0 | 28.848 | 24.136 | 34.1813 | 0 | 3.0194 | 0.23043 | 90.4152 | 0 | 0 | 28.848 | 24.136 | 34.1813 | 0 | 3.0194 | 0.23043 | 90.4152
2010-10-30 | 400 | 0 | 0 | 21.96 | 23.5733 | 20.7947 | 0 | 3.0194 | 0.23043 | 69.5778 | 0 | 0 | 21.96 | 23.5733 | 20.7947 | 0 | 3.0194 | 0.23043 | 69.5778
2010-10-30 | 500 | 0 | 0 | 15.584 | 17.584 | 37.4667 | 0 | 3.0194 | 0.23043 | 73.8845 | 0 | 0 | 15.584 | 17.584 | 37.4667 | 0 | 3.0194 | 0.23043 | 73.8845
2010-10-30 | 600 | 0 | 0 | 30.8 | 11.3627 | 30.096 | 0.11512 | 3.0194 | 0.23043 | 75.6236 | 0 | 0 | 30.8 | 11.3627 | 30.096 | 0.11512 | 3.0194 | 0.23043 | 75.6236
2010-10-30 | 700 | 0 | 0 | 32.2853 | 15.3413 | 10.6613 | 16.89 | 3.0194 | 0.23043 | 78.4278 | 0 | 0 | 32.2853 | 15.3413 | 10.6613 | 16.89 | 3.0194 | 0.23043 | 78.4278
2010-10-30 | 800 | 0 | 0 | 16.712 | 34.0533 | 30.4267 | 36.6607 | 3.0194 | 0.23043 | 121.1025 | 0 | 0 | 16.712 | 34.0533 | 30.4267 | 36.6607 | 3.0194 | 0.23043 | 121.1025
2010-10-30 | 900 | 0 | 0 | 4.5307 | 34.464 | 37.2533 | 48.495 | 3.0194 | 0.23043 | 127.9929 | 0 | 0 | 4.5307 | 34.464 | 37.2533 | 48.495 | 3.0194 | 0.23043 | 127.9929
2010-10-30 | 1000 | 0 | 0 | 13.8533 | 24.88 | 20.8267 | 54.7276 | 3.0194 | 0.23043 | 117.5374 | 0 | 0 | 13.8533 | 24.88 | 20.8267 | 54.7276 | 3.0194 | 0.23043 | 117.5374
2010-10-30 | 1100 | 0 | 0 | 24.9787 | 15.304 | 12.064 | 57.8144 | 3.0194 | 0.23043 | 113.4109 | 0 | 0 | 24.9787 | 15.304 | 12.064 | 57.8144 | 3.0194 | 0.23043 | 113.4109
2010-10-30 | 1200 | 0 | 0 | 31.464 | 6.7867 | 11.2587 | 56.1308 | 3.0194 | 0.23043 | 108.89 | 0 | 0 | 31.464 | 6.7867 | 11.2587 | 56.1308 | 3.0194 | 0.23043 | 108.89
2010-10-30 | 1300 | 0 | 0 | 28.3733 | 17.6133 | 24.1707 | 51.7614 | 3.0194 | 0.23043 | 125.1685 | 0 | 0 | 28.3733 | 17.6133 | 24.1707 | 51.7614 | 3.0194 | 0.23043 | 125.1685
2010-10-30 | 1400 | 0 | 0 | 25.8533 | 11.2907 | 22.3787 | 41.0504 | 3.0194 | 0.23043 | 103.8229 | 0 | 0 | 25.8533 | 11.2907 | 22.3787 | 41.0504 | 3.0194 | 0.23043 | 103.8229
2010-10-30 | 1500 | 0 | 0 | 17.0027 | 26.6773 | 61.4453 | 27.2067 | 3.0194 | 0.23043 | 135.5819 | 0 | 0 | 17.0027 | 26.6773 | 61.4453 | 27.2067 | 3.0194 | 0.23043 | 135.5819
2010-10-30 | 1600 | 0 | 0 | 11.4613 | 34.464 | 68.928 | 9.4028 | 3.0194 | 0.23043 | 127.506 | 0 | 0 | 11.4613 | 34.464 | 68.928 | 9.4028 | 3.0194 | 0.23043 | 127.506
2010-10-30 | 1700 | 0 | 0 | 12.9413 | 34.464 | 68.928 | 0 | 3.0194 | 0.23043 | 119.5832 | 0 | 0 | 12.9413 | 34.464 | 68.928 | 0 | 3.0194 | 0.23043 | 119.5832
2010-10-30 | 1800 | 0 | 0 | 10.4533 | 34.464 | 68.928 | 0 | 3.0194 | 0.23043 | 117.0952 | 0 | 0 | 10.4533 | 34.464 | 68.928 | 0 | 3.0194 | 0.23043 | 117.0952
2010-10-30 | 1900 | 0 | 0 | 14.776 | 34.464 | 68.928 | 0 | 3.0194 | 0.23043 | 121.4178 | 0 | 0 | 14.776 | 34.464 | 68.928 | 0 | 3.0194 | 0.23043 | 121.4178
2010-10-30 | 2000 | 0 | 0 | 24.0533 | 34.464 | 68.928 | 0 | 3.0194 | 0.23043 | 130.6952 | 0 | 0 | 24.0533 | 34.464 | 68.928 | 0 | 3.0194 | 0.23043 | 130.6952
2010-10-30 | 2100 | 0 | 0 | 33.008 | 34.464 | 68.928 | 0 | 3.0194 | 0.23043 | 139.6498 | 0 | 0 | 33.008 | 34.464 | 68.928 | 0 | 3.0194 | 0.23043 | 139.6498
2010-10-30 | 2200 | 0 | 0 | 34.464 | 34.464 | 68.928 | 0 | 3.0194 | 0.23043 | 141.1058 | 0 | 0 | 34.464 | 34.464 | 68.928 | 0 | 3.0194 | 0.23043 | 141.1058
2010-10-30 | 2300 | 0 | 0 | 34.464 | 32.6987 | 66.1013 | 0 | 3.0194 | 0.23043 | 136.5138 | 0 | 0 | 34.464 | 32.6987 | 66.1013 | 0 | 3.0194 | 0.23043 | 136.5138
2010-10-31 | 0 | 0 | 0 | 34.464 | 26.8747 | 53.9733 | 0 | 3.1054 | 0.23043 | 118.6479 | 0 | 0 | 34.464 | 26.8747 | 53.9733 | 0 | 3.1054 | 0.23043 | 118.6479
2010-10-31 | 100 | 0 | 0 | 34.2213 | 28.072 | 58.2933 | 0 | 3.1054 | 0.23043 | 123.9225 | 0 | 0 | 34.2213 | 28.072 | 58.2933 | 0 | 3.1054 | 0.23043 | 123.9225
2010-10-31 | 200 | 0 | 0 | 33.776 | 20.016 | 48.5707 | 0 | 3.1054 | 0.23043 | 105.6985 | 0 | 0 | 33.776 | 20.016 | 48.5707 | 0 | 3.1054 | 0.23043 | 105.6985
2010-10-31 | 300 | 0 | 0 | 22.0613 | 14.256 | 32.8587 | 0 | 3.1054 | 0.23043 | 72.5119 | 0 | 0 | 22.0613 | 14.256 | 32.8587 | 0 | 3.1054 | 0.23043 | 72.5119
2010-10-31 | 400 | 0 | 0 | 4.824 | 10.6453 | 21.0987 | 0 | 3.1054 | 0.23043 | 39.9039 | 0 | 0 | 4.824 | 10.6453 | 21.0987 | 0 | 3.1054 | 0.23043 | 39.9039
2010-10-31 | 500 | 0 | 0 | 0.65867 | 5.8107 | 16.1227 | 0 | 3.1054 | 0.23043 | 25.9279 | 0 | 0 | 0.65867 | 5.8107 | 16.1227 | 0 | 3.1054 | 0.23043 | 25.9279
2010-10-31 | 600 | 0 | 0 | 0.024 | 5.008 | 10.992 | 0.08552 | 3.1054 | 0.23043 | 19.4454 | 0 | 0 | 0.024 | 5.008 | 10.992 | 0.08552 | 3.1054 | 0.23043 | 19.4454
2010-10-31 | 700 | 0 | 0 | 0.069333 | 2.1413 | 6.5813 | 14.9257 | 3.1054 | 0.23043 | 27.0535 | 0 | 0 | 0.069333 | 2.1413 | 6.5813 | 14.9257 | 3.1054 | 0.23043 | 27.0535
2010-10-31 | 800 | 0 | 0 | 0.17867 | 1.68 | 5.52 | 26.4626 | 3.1054 | 0.23043 | 37.1771 | 0 | 0 | 0.17867 | 1.68 | 5.52 | 26.4626 | 3.1054 | 0.23043 | 37.1771
2010-10-31 | 900 | 0 | 0 | 0.72267 | 1.512 | 3.92 | 43.5468 | 3.1054 | 0.23043 | 53.0373 | 0 | 0 | 0.72267 | 1.512 | 3.92 | 43.5468 | 3.1054 | 0.23043 | 53.0373
2010-10-31 | 1000 | 0 | 0 | 1.736 | 0.424 | 0.98133 | 44.0769 | 3.1054 | 0.23043 | 50.5541 | 0 | 0 | 1.736 | 0.424 | 0.98133 | 44.0769 | 3.1054 | 0.23043 | 50.5541
2010-10-31 | 1100 | 0 | 0 | 3.5333 | 0 | 0 | 45.0738 | 3.1054 | 0.23043 | 51.943 | 0 | 0 | 3.5333 | 0 | 0 | 45.0738 | 3.1054 | 0.23043 | 51.943
2010-10-31 | 1200 | 0 | 0 | 5.264 | 0 | 0 | 42.9419 | 3.1054 | 0.23043 | 51.5418 | 0 | 0 | 5.264 | 0 | 0 | 42.9419 | 3.1054 | 0.23043 | 51.5418
2010-10-31 | 1300 | 0 | 0 | 6.0987 | 0 | 0 | 26.3822 | 3.1054 | 0.23043 | 35.8167 | 0 | 0 | 6.0987 | 0 | 0 | 26.3822 | 3.1054 | 0.23043 | 35.8167
2010-10-31 | 1400 | 0 | 0 | 5.8 | 0 | 0 | 16.7315 | 3.1054 | 0.23043 | 25.8674 | 0 | 0 | 5.8 | 0 | 0 | 16.7315 | 3.1054 | 0.23043 | 25.8674
2010-10-31 | 1500 | 0 | 0 | 4.0667 | 1.6107 | 3.9573 | 5.4468 | 3.1054 | 0.23043 | 18.4173 | 0 | 0 | 4.0667 | 1.6107 | 3.9573 | 5.4468 | 3.1054 | 0.23043 | 18.4173
2010-10-31 | 1600 | 0 | 0 | 1.072 | 19.856 | 39.584 | 0.57416 | 3.1054 | 0.23043 | 64.422 | 0 | 0 | 1.072 | 19.856 | 39.584 | 0.57416 | 3.1054 | 0.23043 | 64.422
2010-10-31 | 1700 | 0 | 0 | 2.9333 | 9.7653 | 14.4373 | 0 | 3.1054 | 0.23043 | 30.4719 | 0 | 0 | 2.9333 | 9.7653 | 14.4373 | 0 | 3.1054 | 0.23043 | 30.4719
2010-10-31 | 1800 | 0 | 0 | 21.248 | 2.8293 | 4.384 | 0 | 3.1054 | 0.23043 | 31.7972 | 0 | 0 | 21.248 | 2.8293 | 4.384 | 0 | 3.1054 | 0.23043 | 31.7972
2010-10-31 | 1900 | 0 | 0 | 5.88 | 2.5493 | 5.2213 | 0 | 3.1054 | 0.23043 | 16.9865 | 0 | 0 | 5.88 | 2.5493 | 5.2213 | 0 | 3.1054 | 0.23043 | 16.9865
2010-10-31 | 2000 | 0 | 0 | 4.7227 | 3.832 | 8.5387 | 0 | 3.1054 | 0.23043 | 20.4292 | 0 | 0 | 4.7227 | 3.832 | 8.5387 | 0 | 3.1054 | 0.23043 | 20.4292
2010-10-31 | 2100 | 0 | 0 | 0.37333 | 2.0427 | 4.32 | 0 | 3.1054 | 0.23043 | 10.0719 | 0 | 0 | 0.37333 | 2.0427 | 4.32 | 0 | 3.1054 | 0.23043 | 10.0719
2010-10-31 | 2200 | 0 | 0 | 0.064 | 0 | 0 | 0 | 3.1054 | 0.23043 | 3.3999 | 0 | 0 | 0.064 | 0 | 0 | 0 | 3.1054 | 0.23043 | 3.3999
2010-10-31 | 2300 | 0 | 0 | 1.784 | 0 | 0 | 0 | 3.1054 | 0.23043 | 5.1199 | 0 | 0 | 1.784 | 0 | 0 | 0 | 3.1054 | 0.23043 | 5.1199
2010-11-01 | 0 | 0 | 0 | 12.0693 | 0 | 0 | 0 | 4.2476 | 0.23043 | 16.5473 | 0 | 0 | 12.0693 | 0 | 0 | 0 | 4.2476 | 0.23043 | 16.5473
2010-11-01 | 100 | 0 | 0 | 17.5947 | 0 | 0 | 0 | 4.2476 | 0.23043 | 22.0727 | 0 | 0 | 17.5947 | 0 | 0 | 0 | 4.2476 | 0.23043 | 22.0727
2010-11-01 | 200 | 0 | 0 | 29.3627 | 1.4587 | 0.17067 | 0 | 4.2476 | 0.23043 | 35.47 | 0 | 0 | 29.3627 | 1.4587 | 0.17067 | 0 | 4.2476 | 0.23043 | 35.47
2010-11-01 | 300 | 0 | 0 | 25.56 | 19.1973 | 29.104 | 0 | 4.2476 | 0.23043 | 78.3393 | 0 | 0 | 25.56 | 19.1973 | 29.104 | 0 | 4.2476 | 0.23043 | 78.3393
2010-11-01 | 400 | 0 | 0 | 33.088 | 33.7787 | 68.928 | 0 | 4.2476 | 0.23043 | 140.2727 | 0 | 0 | 33.088 | 33.7787 | 68.928 | 0 | 4.2476 | 0.23043 | 140.2727
2010-11-01 | 500 | 0 | 0 | 32.9707 | 32.6667 | 62.2347 | 0 | 4.2476 | 0.23043 | 132.35 | 0 | 0 | 32.9707 | 32.6667 | 62.2347 | 0 | 4.2476 | 0.23043 | 132.35
2010-11-01 | 600 | 0 | 0 | 32.8027 | 28.064 | 46.496 | 0.01464 | 4.2476 | 0.23043 | 111.8553 | 0 | 0 | 32.8027 | 28.064 | 46.496 | 0.01464 | 4.2476 | 0.23043 | 111.8553
2010-11-01 | 700 | 0 | 0 | 33.1627 | 25.472 | 39.0987 | 19.2431 | 4.2476 | 0.23043 | 121.4545 | 0 | 0 | 33.1627 | 25.472 | 39.0987 | 19.2431 | 4.2476 | 0.23043 | 121.4545
2010-11-01 | 800 | 0 | 0 | 30.3147 | 20.8107 | 36.6507 | 37.7638 | 4.2476 | 0.23043 | 130.0178 | 0 | 0 | 30.3147 | 20.8107 | 36.6507 | 37.7638 | 4.2476 | 0.23043 | 130.0178
2010-11-01 | 900 | 0 | 0 | 3.8187 | 18.2347 | 31.44 | 50.8835 | 4.2476 | 0.23043 | 108.8549 | 0 | 0 | 3.8187 | 18.2347 | 31.44 | 50.8835 | 4.2476 | 0.23043 | 108.8549
2010-11-01 | 1000 | 0 | 0 | 0.64267 | 13.2507 | 26.2827 | 58.0602 | 4.2476 | 0.23043 | 102.7142 | 0 | 0 | 0.64267 | 13.2507 | 26.2827 | 58.0602 | 4.2476 | 0.23043 | 102.7142
2010-11-01 | 1100 | 0 | 0 | 0.54933 | 8.856 | 28.5813 | 61.9542 | 4.2476 | 0.23043 | 104.4188 | 0 | 0 | 0.54933 | 8.856 | 28.5813 | 61.9542 | 4.2476 | 0.23043 | 104.4188
2010-11-01 | 1200 | 0 | 0 | 0.78133 | 6.896 | 19.2907 | 61.4664 | 4.2476 | 0.23043 | 92.9124 | 0 | 0 | 0.78133 | 6.896 | 19.2907 | 61.4664 | 4.2476 | 0.23043 | 92.9124
2010-11-01 | 1300 | 0 | 0 | 0.4 | 5.7013 | 15.7173 | 55.6106 | 4.2476 | 0.23043 | 81.9072 | 0 | 0 | 0.4 | 5.7013 | 15.7173 | 55.6106 | 4.2476 | 0.23043 | 81.9072
2010-11-01 | 1400 | 0 | 0 | 0 | 3.968 | 11.552 | 45.3516 | 4.2476 | 0.23043 | 65.3496 | 0 | 0 | 0 | 3.968 | 11.552 | 45.3516 | 4.2476 | 0.23043 | 65.3496
2010-11-01 | 1500 | 0 | 0 | 0 | 3.504 | 8.5707 | 28.8676 | 4.2476 | 0.23043 | 45.4203 | 0 | 0 | 0 | 3.504 | 8.5707 | 28.8676 | 4.2476 | 0.23043 | 45.4203
2010-11-01 | 1600 | 0 | 0 | 0.23733 | 2.9067 | 6.9813 | 8.7178 | 4.2476 | 0.23043 | 23.3212 | 0 | 0 | 0.23733 | 2.9067 | 6.9813 | 8.7178 | 4.2476 | 0.23043 | 23.3212
2010-11-01 | 1700 | 0 | 0 | 0.86133 | 0.17067 | 0.25067 | 0 | 4.2476 | 0.23043 | 5.7607 | 0 | 0 | 0.86133 | 0.17067 | 0.25067 | 0 | 4.2476 | 0.23043 | 5.7607
2010-11-01 | 1800 | 0 | 0 | 0.54133 | 0 | 0 | 0 | 4.2476 | 0.23043 | 5.0193 | 0 | 0 | 0.54133 | 0 | 0 | 0 | 4.2476 | 0.23043 | 5.0193
2010-11-01 | 1900 | 0 | 0 | 0.64533 | 0 | 0 | 0 | 4.2476 | 0.23043 | 5.1233 | 0 | 0 | 0.64533 | 0 | 0 | 0 | 4.2476 | 0.23043 | 5.1233
2010-11-01 | 2000 | 0 | 0 | 2.1893 | 0 | 0 | 0 | 4.2476 | 0.23043 | 6.6673 | 0 | 0 | 2.1893 | 0 | 0 | 0 | 4.2476 | 0.23043 | 6.6673
2010-11-01 | 2100 | 0 | 0 | 2.9307 | 0 | 0 | 0 | 4.2476 | 0.23043 | 7.4087 | 0 | 0 | 2.9307 | 0 | 0 | 0 | 4.2476 | 0.23043 | 7.4087
2010-11-01 | 2200 | 0 | 0 | 1.8373 | 0.32533 | 0 | 0 | 4.2476 | 0.23043 | 6.6407 | 0 | 0 | 1.8373 | 0.32533 | 0 | 0 | 4.2476 | 0.23043 | 6.6407
2010-11-01 | 2300 | 0 | 0 | 0.992 | 0.74933 | 0 | 0 | 4.2476 | 0.23043 | 6.2193 | 0 | 0 | 0.992 | 0.74933 | 0 | 0 | 4.2476 | 0.23043 | 6.2193
2010-11-02 | 0 | 0 | 0 | 0.784 | 1.0027 | 0.24533 | 0 | 4.3182 | 0.23043 | 6.5807 | 0 | 0 | 0.784 | 1.0027 | 0.24533 | 0 | 4.3182 | 0.23043 | 6.5807
2010-11-02 | 100 | 0 | 0 | 0.37067 | 0.78133 | 0.064 | 0 | 4.3182 | 0.23043 | 5.7647 | 0 | 0 | 0.37067 | 0.78133 | 0.064 | 0 | 4.3182 | 0.23043 | 5.7647
2010-11-02 | 200 | 0 | 0 | 0 | 0.696 | 0.416 | 0 | 4.3182 | 0.23043 | 5.6607 | 0 | 0 | 0 | 0.696 | 0.416 | 0 | 4.3182 | 0.23043 | 5.6607
2010-11-02 | 300 | 0 | 0 | 0 | 1.008 | 0.59733 | 0 | 4.3182 | 0.23043 | 6.154 | 0 | 0 | 0 | 1.008 | 0.59733 | 0 | 4.3182 | 0.23043 | 6.154
2010-11-02 | 400 | 0 | 0 | 0 | 1.1253 | 0.97067 | 0 | 4.3182 | 0.23043 | 6.6447 | 0 | 0 | 0 | 1.1253 | 0.97067 | 0 | 4.3182 | 0.23043 | 6.6447
2010-11-02 | 500 | 0 | 0 | 0 | 0.864 | 0.95467 | 0 | 4.3182 | 0.23043 | 6.3673 | 0 | 0 | 0 | 0.864 | 0.95467 | 0 | 4.3182 | 0.23043 | 6.3673
2010-11-02 | 600 | 0 | 0 | 0 | 0.60267 | 0.26667 | 0.07008 | 4.3182 | 0.23043 | 5.4881 | 0 | 0 | 0 | 0.60267 | 0.26667 | 0.07008 | 4.3182 | 0.23043 | 5.4881
2010-11-02 | 700 | 0 | 0 | 0 | 0 | 0 | 19.2122 | 4.3182 | 0.23043 | 23.7608 | 0 | 0 | 0 | 0 | 0 | 19.2122 | 4.3182 | 0.23043 | 23.7608
2010-11-02 | 800 | 0 | 0 | 0 | 0 | 0 | 39.3763 | 4.3182 | 0.23043 | 43.925 | 0 | 0 | 0 | 0 | 0 | 39.3763 | 4.3182 | 0.23043 | 43.925
2010-11-02 | 900 | 0 | 0 | 0 | 0 | 0 | 50.3361 | 4.3182 | 0.23043 | 54.8847 | 0 | 0 | 0 | 0 | 0 | 50.3361 | 4.3182 | 0.23043 | 54.8847
2010-11-02 | 1000 | 0 | 0 | 0 | 0 | 0 | 57.7838 | 4.3182 | 0.23043 | 62.3325 | 0 | 0 | 0 | 0 | 0 | 57.7838 | 4.3182 | 0.23043 | 62.3325
2010-11-02 | 1100 | 0 | 0 | 0 | 0 | 0 | 62.9013 | 4.3182 | 0.23043 | 67.4499 | 0 | 0 | 0 | 0 | 0 | 62.9013 | 4.3182 | 0.23043 | 67.4499
2010-11-02 | 1200 | 0 | 0 | 0.066667 | 0 | 0 | 65.5808 | 4.3182 | 0.23043 | 70.1961 | 0 | 0 | 0.066667 | 0 | 0 | 65.5808 | 4.3182 | 0.23043 | 70.1961
2010-11-02 | 1300 | 0 | 0 | 0.44267 | 0 | 0 | 59.2248 | 4.3182 | 0.23043 | 64.2161 | 0 | 0 | 0.44267 | 0 | 0 | 59.2248 | 4.3182 | 0.23043 | 64.2161
2010-11-02 | 1400 | 0 | 0 | 0.55733 | 0 | 0 | 47.2157 | 4.3182 | 0.23043 | 52.3217 | 0 | 0 | 0.55733 | 0 | 0 | 47.2157 | 4.3182 | 0.23043 | 52.3217
2010-11-02 | 1500 | 0 | 0 | 0.65867 | 0 | 0 | 29.6591 | 4.3182 | 0.23043 | 34.8664 | 0 | 0 | 0.65867 | 0 | 0 | 29.6591 | 4.3182 | 0.23043 | 34.8664
2010-11-02 | 1600 | 0 | 0 | 0.52 | 0.54133 | 0 | 8.6194 | 4.3182 | 0.23043 | 14.2294 | 0 | 0 | 0.52 | 0.54133 | 0 | 8.6194 | 4.3182 | 0.23043 | 14.2294
2010-11-02 | 1700 | 0 | 0 | 0.576 | 0.65067 | 0 | 0 | 4.3182 | 0.23043 | 5.7753 | 0 | 0 | 0.576 | 0.65067 | 0 | 0 | 4.3182 | 0.23043 | 5.7753
2010-11-02 | 1800 | 0 | 0 | 1.8 | 0.784 | 0.61867 | 0 | 4.3182 | 0.23043 | 7.7513 | 0 | 0 | 1.8 | 0.784 | 0.61867 | 0 | 4.3182 | 0.23043 | 7.7513
2010-11-02 | 1900 | 0 | 0 | 2.0187 | 0.88533 | 2.5173 | 0 | 4.3182 | 0.23043 | 9.97 | 0 | 0 | 2.0187 | 0.88533 | 2.5173 | 0 | 4.3182 | 0.23043 | 9.97
2010-11-02 | 2000 | 0 | 0 | 2.6667 | 0.824 | 4.5493 | 0 | 4.3182 | 0.23043 | 12.5887 | 0 | 0 | 2.6667 | 0.824 | 4.5493 | 0 | 4.3182 | 0.23043 | 12.5887
2010-11-02 | 2100 | 0 | 0 | 2.4053 | 0.82667 | 4.1067 | 0 | 4.3182 | 0.23043 | 11.8873 | 0 | 0 | 2.4053 | 0.82667 | 4.1067 | 0 | 4.3182 | 0.23043 | 11.8873
2010-11-02 | 2200 | 0 | 0 | 3.1947 | 2.2107 | 5.1413 | 0 | 4.3182 | 0.23043 | 15.0953 | 0 | 0 | 3.1947 | 2.2107 | 5.1413 | 0 | 4.3182 | 0.23043 | 15.0953
2010-11-02 | 2300 | 0 | 0 | 3.4187 | 2.176 | 6.864 | 0 | 4.3182 | 0.23043 | 17.0073 | 0 | 0 | 3.4187 | 2.176 | 6.864 | 0 | 4.3182 | 0.23043 | 17.0073
2010-11-03 | 0 | 0 | 0 | 1.8427 | 2.0507 | 8.064 | 0 | 3.2264 | 0.23043 | 15.4141 | 0 | 0 | 1.8427 | 2.0507 | 8.064 | 0 | 3.2264 | 0.23043 | 15.4141
2010-11-03 | 100 | 0 | 0 | 0.656 | 3.176 | 9.1627 | 0 | 3.2264 | 0.23043 | 16.4515 | 0 | 0 | 0.656 | 3.176 | 9.1627 | 0 | 3.2264 | 0.23043 | 16.4515
2010-11-03 | 200 | 0 | 0 | 1.2907 | 6.6747 | 12.464 | 0 | 3.2264 | 0.23043 | 23.8861 | 0 | 0 | 1.2907 | 6.6747 | 12.464 | 0 | 3.2264 | 0.23043 | 23.8861
2010-11-03 | 300 | 0 | 0 | 0.68533 | 5.592 | 16.512 | 0 | 3.2264 | 0.23043 | 26.2461 | 0 | 0 | 0.68533 | 5.592 | 16.512 | 0 | 3.2264 | 0.23043 | 26.2461
2010-11-03 | 400 | 0 | 0 | 0.904 | 4.6373 | 16.9973 | 0 | 3.2264 | 0.23043 | 25.9955 | 0 | 0 | 0.904 | 4.6373 | 16.9973 | 0 | 3.2264 | 0.23043 | 25.9955
2010-11-03 | 500 | 0 | 0 | 0.56 | 3.144 | 14.4747 | 0 | 3.2264 | 0.23043 | 21.6355 | 0 | 0 | 0.56 | 3.144 | 14.4747 | 0 | 3.2264 | 0.23043 | 21.6355
2010-11-03 | 600 | 0 | 0 | 0 | 2.1387 | 9.9733 | 0.002 | 3.2264 | 0.23043 | 15.5708 | 0 | 0 | 0 | 2.1387 | 9.9733 | 0.002 | 3.2264 | 0.23043 | 15.5708
2010-11-03 | 700 | 0 | 0 | 0 | 0.74933 | 2.6667 | 14.2639 | 3.2264 | 0.23043 | 21.1367 | 0 | 0 | 0 | 0.74933 | 2.6667 | 14.2639 | 3.2264 | 0.23043 | 21.1367
2010-11-03 | 800 | 0 | 0 | 0 | 0.37867 | 1.168 | 32.3707 | 3.2264 | 0.23043 | 37.3742 | 0 | 0 | 0 | 0.37867 | 1.168 | 32.3707 | 3.2264 | 0.23043 | 37.3742
2010-11-03 | 900 | 0 | 0 | 5.3253 | 0.672 | 0.704 | 47.8298 | 3.2264 | 0.23043 | 57.988 | 0 | 0 | 5.3253 | 0.672 | 0.704 | 47.8298 | 3.2264 | 0.23043 | 57.988
2010-11-03 | 1000 | 0 | 0 | 5.4053 | 0.61333 | 0.11733 | 58.3342 | 3.2264 | 0.23043 | 67.927 | 0 | 0 | 5.4053 | 0.61333 | 0.11733 | 58.3342 | 3.2264 | 0.23043 | 67.927
2010-11-03 | 1100 | 0 | 0 | 3.52 | 0 | 0 | 56.4571 | 3.2264 | 0.23043 | 63.4339 | 0 | 0 | 3.52 | 0 | 0 | 56.4571 | 3.2264 | 0.23043 | 63.4339
2010-11-03 | 1200 | 0 | 0 | 0.584 | 0.752 | 0.82667 | 60.3098 | 3.2264 | 0.23043 | 65.9292 | 0 | 0 | 0.584 | 0.752 | 0.82667 | 60.3098 | 3.2264 | 0.23043 | 65.9292
2010-11-03 | 1300 | 0 | 0 | 0 | 0.61867 | 4.6773 | 52.4861 | 3.2264 | 0.23043 | 61.2389 | 0 | 0 | 0 | 0.61867 | 4.6773 | 52.4861 | 3.2264 | 0.23043 | 61.2389
2010-11-03 | 1400 | 0 | 0 | 0.21333 | 0.296 | 2.5493 | 33.6117 | 3.2264 | 0.23043 | 40.1271 | 0 | 0 | 0.21333 | 0.296 | 2.5493 | 33.6117 | 3.2264 | 0.23043 | 40.1271
2010-11-03 | 1500 | 0 | 0 | 4.4373 | 0.39467 | 1.2267 | 22.9196 | 3.2264 | 0.23043 | 32.4351 | 0 | 0 | 4.4373 | 0.39467 | 1.2267 | 22.9196 | 3.2264 | 0.23043 | 32.4351
2010-11-03 | 1600 | 0 | 0 | 0.50133 | 1.88 | 4.4 | 3.3026 | 3.2264 | 0.23043 | 13.5408 | 0 | 0 | 0.50133 | 1.88 | 4.4 | 3.3026 | 3.2264 | 0.23043 | 13.5408
2010-11-03 | 1700 | 0 | 0 | 0.232 | 3.2907 | 8.5707 | 0 | 3.2264 | 0.23043 | 15.5501 | 0 | 0 | 0.232 | 3.2907 | 8.5707 | 0 | 3.2264 | 0.23043 | 15.5501
2010-11-03 | 1800 | 0 | 0 | 1.6267 | 4.784 | 12.4427 | 0 | 3.2264 | 0.23043 | 22.3101 | 0 | 0 | 1.6267 | 4.784 | 12.4427 | 0 | 3.2264 | 0.23043 | 22.3101
2010-11-03 | 1900 | 0 | 0 | 4.576 | 9.2053 | 22.3787 | 0 | 3.2264 | 0.23043 | 39.6168 | 0 | 0 | 4.576 | 9.2053 | 22.3787 | 0 | 3.2264 | 0.23043 | 39.6168
2010-11-03 | 2000 | 0 | 0 | 3.8107 | 13.2267 | 43.7813 | 0 | 3.2264 | 0.23043 | 64.2755 | 0 | 0 | 3.8107 | 13.2267 | 43.7813 | 0 | 3.2264 | 0.23043 | 64.2755
2010-11-03 | 2100 | 0 | 0 | 6.1493 | 15.8667 | 44.768 | 0 | 3.2264 | 0.23043 | 70.2408 | 0 | 0 | 6.1493 | 15.8667 | 44.768 | 0 | 3.2264 | 0.23043 | 70.2408
2010-11-03 | 2200 | 0 | 0 | 12.2613 | 7.8213 | 18.6987 | 0 | 3.2264 | 0.23043 | 42.2381 | 0 | 0 | 12.2613 | 7.8213 | 18.6987 | 0 | 3.2264 | 0.23043 | 42.2381
2010-11-03 | 2300 | 0 | 0 | 12.7573 | 3.5307 | 17.184 | 0 | 3.2264 | 0.23043 | 36.9288 | 0 | 0 | 12.7573 | 3.5307 | 17.184 | 0 | 3.2264 | 0.23043 | 36.9288
2010-11-04 | 0 | 0 | 0 | 20.08 | 13.9147 | 25.2587 | 0 | 3.2599 | 0.23043 | 62.7437 | 0 | 0 | 20.08 | 13.9147 | 25.2587 | 0 | 3.2599 | 0.23043 | 62.7437
2010-11-04 | 100 | 0 | 0 | 34.024 | 6.0187 | 12.6987 | 0 | 3.2599 | 0.23043 | 56.2317 | 0 | 0 | 34.024 | 6.0187 | 12.6987 | 0 | 3.2599 | 0.23043 | 56.2317
2010-11-04 | 200 | 0 | 0 | 33.7893 | 2.4133 | 7.5573 | 0 | 3.2599 | 0.23043 | 47.2504 | 0 | 0 | 33.7893 | 2.4133 | 7.5573 | 0 | 3.2599 | 0.23043 | 47.2504
2010-11-04 | 300 | 0 | 0 | 32.8987 | 1.0427 | 3.8347 | 0 | 3.2599 | 0.23043 | 41.2664 | 0 | 0 | 32.8987 | 1.0427 | 3.8347 | 0 | 3.2599 | 0.23043 | 41.2664
2010-11-04 | 400 | 0 | 0 | 23.5813 | 1.8293 | 3.1253 | 0 | 3.2599 | 0.23043 | 32.0264 | 0 | 0 | 23.5813 | 1.8293 | 3.1253 | 0 | 3.2599 | 0.23043 | 32.0264
2010-11-04 | 500 | 0 | 0 | 13.0053 | 0.46133 | 2.624 | 0 | 3.2599 | 0.23043 | 19.581 | 0 | 0 | 13.0053 | 0.46133 | 2.624 | 0 | 3.2599 | 0.23043 | 19.581
2010-11-04 | 600 | 0 | 0 | 6.7707 | 1.792 | 3.7707 | 0.0084 | 3.2599 | 0.23043 | 15.8321 | 0 | 0 | 6.7707 | 1.792 | 3.7707 | 0.0084 | 3.2599 | 0.23043 | 15.8321
2010-11-04 | 700 | 0 | 0 | 3.68 | 4.984 | 6.352 | 16.9712 | 3.2599 | 0.23043 | 35.4776 | 0 | 0 | 3.68 | 4.984 | 6.352 | 16.9712 | 3.2599 | 0.23043 | 35.4776
2010-11-04 | 800 | 0 | 0 | 2.416 | 10.0133 | 14 | 23.109 | 3.2599 | 0.23043 | 53.0287 | 0 | 0 | 2.416 | 10.0133 | 14 | 23.109 | 3.2599 | 0.23043 | 53.0287
2010-11-04 | 900 | 0 | 0 | 4.8693 | 7.7173 | 20.8587 | 40.211 | 3.2599 | 0.23043 | 77.1467 | 0 | 0 | 4.8693 | 7.7173 | 20.8587 | 40.211 | 3.2599 | 0.23043 | 77.1467
2010-11-04 | 1000 | 0 | 0 | 6.1787 | 10.3333 | 22.7467 | 38.5886 | 3.2599 | 0.23043 | 81.3376 | 0 | 0 | 6.1787 | 10.3333 | 22.7467 | 38.5886 | 3.2599 | 0.23043 | 81.3376
2010-11-04 | 1100 | 0 | 0 | 2.9467 | 7.5467 | 25.7707 | 43.4332 | 3.2599 | 0.23043 | 83.1876 | 0 | 0 | 2.9467 | 7.5467 | 25.7707 | 43.4332 | 3.2599 | 0.23043 | 83.1876
2010-11-04 | 1200 | 0 | 0 | 3.1173 | 5.9147 | 11.28 | 53.9438 | 3.2599 | 0.23043 | 77.7461 | 0 | 0 | 3.1173 | 5.9147 | 11.28 | 53.9438 | 3.2599 | 0.23043 | 77.7461
2010-11-04 | 1300 | 0 | 0 | 2.4747 | 2.944 | 8.752 | 50.7212 | 3.2599 | 0.23043 | 68.3822 | 0 | 0 | 2.4747 | 2.944 | 8.752 | 50.7212 | 3.2599 | 0.23043 | 68.3822
2010-11-04 | 1400 | 0 | 0 | 3.72 | 4.2267 | 9.184 | 41.6298 | 3.2599 | 0.23043 | 62.2508 | 0 | 0 | 3.72 | 4.2267 | 9.184 | 41.6298 | 3.2599 | 0.23043 | 62.2508
2010-11-04 | 1500 | 0 | 0 | 3.3947 | 4.064 | 1.4613 | 26.4897 | 3.2599 | 0.23043 | 38.9 | 0 | 0 | 3.3947 | 4.064 | 1.4613 | 26.4897 | 3.2599 | 0.23043 | 38.9
2010-11-04 | 1600 | 0 | 0 | 3.736 | 1.7387 | 1.8987 | 7.6569 | 3.2599 | 0.23043 | 18.5206 | 0 | 0 | 3.736 | 1.7387 | 1.8987 | 7.6569 | 3.2599 | 0.23043 | 18.5206
2010-11-04 | 1700 | 0 | 0 | 6.8187 | 0.872 | 2.5387 | 0 | 3.2599 | 0.23043 | 13.7197 | 0 | 0 | 6.8187 | 0.872 | 2.5387 | 0 | 3.2599 | 0.23043 | 13.7197
2010-11-04 | 1800 | 0 | 0 | 4.7173 | 0.73067 | 1.9573 | 0 | 3.2599 | 0.23043 | 10.8957 | 0 | 0 | 4.7173 | 0.73067 | 1.9573 | 0 | 3.2599 | 0.23043 | 10.8957
2010-11-04 | 1900 | 0 | 0 | 4.6773 | 0.029333 | 0.58133 | 0 | 3.2599 | 0.23043 | 8.7784 | 0 | 0 | 4.6773 | 0.029333 | 0.58133 | 0 | 3.2599 | 0.23043 | 8.7784
2010-11-04 | 2000 | 0 | 0 | 4.424 | 1.3547 | 0.26667 | 0 | 3.2599 | 0.23043 | 9.5357 | 0 | 0 | 4.424 | 1.3547 | 0.26667 | 0 | 3.2599 | 0.23043 | 9.5357
2010-11-04 | 2100 | 0 | 0 | 5.0987 | 1.584 | 2.2933 | 0 | 3.2599 | 0.23043 | 12.4664 | 0 | 0 | 5.0987 | 1.584 | 2.2933 | 0 | 3.2599 | 0.23043 | 12.4664
2010-11-04 | 2200 | 0 | 0 | 3.296 | 1.8853 | 5.1413 | 0 | 3.2599 | 0.23043 | 13.813 | 0 | 0 | 3.296 | 1.8853 | 5.1413 | 0 | 3.2599 | 0.23043 | 13.813
2010-11-04 | 2300 | 0 | 0 | 1.8667 | 2.5547 | 5.9947 | 0 | 3.2599 | 0.23043 | 13.9064 | 0 | 0 | 1.8667 | 2.5547 | 5.9947 | 0 | 3.2599 | 0.23043 | 13.9064
2010-11-05 | 0 | 0 | 0 | 0.41867 | 3.0213 | 6.9173 | 0 | 2.4724 | 0.23043 | 13.0601 | 0 | 0 | 0.41867 | 3.0213 | 6.9173 | 0 | 2.4724 | 0.23043 | 13.0601
2010-11-05 | 100 | 0 | 0 | 0.34667 | 2.3413 | 7.3707 | 0 | 2.4724 | 0.23043 | 12.7615 | 0 | 0 | 0.34667 | 2.3413 | 7.3707 | 0 | 2.4724 | 0.23043 | 12.7615
2010-11-05 | 200 | 0 | 0 | 0.77867 | 2.0773 | 6.9707 | 0 | 2.4724 | 0.23043 | 12.5295 | 0 | 0 | 0.77867 | 2.0773 | 6.9707 | 0 | 2.4724 | 0.23043 | 12.5295
2010-11-05 | 300 | 0 | 0 | 1.792 | 1.6853 | 5.6267 | 0 | 2.4724 | 0.23043 | 11.8068 | 0 | 0 | 1.792 | 1.6853 | 5.6267 | 0 | 2.4724 | 0.23043 | 11.8068
2010-11-05 | 400 | 0 | 0 | 2.1013 | 1.1787 | 5.0613 | 0 | 2.4724 | 0.23043 | 11.0441 | 0 | 0 | 2.1013 | 1.1787 | 5.0613 | 0 | 2.4724 | 0.23043 | 11.0441
2010-11-05 | 500 | 0 | 0 | 2.128 | 1.9067 | 4.832 | 0 | 2.4724 | 0.23043 | 11.5695 | 0 | 0 | 2.128 | 1.9067 | 4.832 | 0 | 2.4724 | 0.23043 | 11.5695
2010-11-05 | 600 | 0 | 0 | 3.936 | 5.1653 | 5.2107 | 0.00072 | 2.4724 | 0.23043 | 17.0155 | 0 | 0 | 3.936 | 5.1653 | 5.2107 | 0.00072 | 2.4724 | 0.23043 | 17.0155
2010-11-05 | 700 | 0 | 0 | 6.8613 | 11.5147 | 14.096 | 2.2781 | 2.4724 | 0.23043 | 37.4529 | 0 | 0 | 6.8613 | 11.5147 | 14.096 | 2.2781 | 2.4724 | 0.23043 | 37.4529
2010-11-05 | 800 | 0 | 0 | 7.9653 | 9.5653 | 23.5787 | 11.2086 | 2.4724 | 0.23043 | 55.0208 | 0 | 0 | 7.9653 | 9.5653 | 23.5787 | 11.2086 | 2.4724 | 0.23043 | 55.0208
2010-11-05 | 900 | 0 | 0 | 3.76 | 4.9387 | 16.0747 | 17.66 | 2.4724 | 0.23043 | 45.1361 | 0 | 0 | 3.76 | 4.9387 | 16.0747 | 17.66 | 2.4724 | 0.23043 | 45.1361
2010-11-05 | 1000 | 0 | 0 | 7.0373 | 3.3093 | 3.7067 | 22.0321 | 2.4724 | 0.23043 | 38.7882 | 0 | 0 | 7.0373 | 3.3093 | 3.7067 | 22.0321 | 2.4724 | 0.23043 | 38.7882
2010-11-05 | 1100 | 0 | 0 | 17.392 | 1.512 | 1.8667 | 31.2281 | 2.4724 | 0.23043 | 54.7015 | 0 | 0 | 17.392 | 1.512 | 1.8667 | 31.2281 | 2.4724 | 0.23043 | 54.7015
2010-11-05 | 1200 | 0 | 0 | 21.9013 | 3.4 | 4.4587 | 28.452 | 2.4724 | 0.23043 | 60.9148 | 0 | 0 | 21.9013 | 3.4 | 4.4587 | 28.452 | 2.4724 | 0.23043 | 60.9148
2010-11-05 | 1300 | 0 | 0 | 7.5253 | 3.8133 | 4.7307 | 23.2083 | 2.4724 | 0.23043 | 41.9804 | 0 | 0 | 7.5253 | 3.8133 | 4.7307 | 23.2083 | 2.4724 | 0.23043 | 41.9804
2010-11-05 | 1400 | 0 | 0 | 4.2827 | 7.6853 | 15.168 | 28.5314 | 2.4724 | 0.23043 | 58.3701 | 0 | 0 | 4.2827 | 7.6853 | 15.168 | 28.5314 | 2.4724 | 0.23043 | 58.3701
2010-11-05 | 1500 | 0 | 0 | 8.264 | 12.6427 | 25.0667 | 21.1763 | 2.4724 | 0.23043 | 69.8524 | 0 | 0 | 8.264 | 12.6427 | 25.0667 | 21.1763 | 2.4724 | 0.23043 | 69.8524
2010-11-05 | 1600 | 0 | 0 | 15.68 | 14.9547 | 43.2213 | 7.1824 | 2.4724 | 0.23043 | 83.7412 | 0 | 0 | 15.68 | 14.9547 | 43.2213 | 7.1824 | 2.4724 | 0.23043 | 83.7412
2010-11-05 | 1700 | 0 | 0 | 17.4507 | 17.7413 | 32.816 | 0 | 2.4724 | 0.23043 | 70.7108 | 0 | 0 | 17.4507 | 17.7413 | 32.816 | 0 | 2.4724 | 0.23043 | 70.7108
2010-11-05 | 1800 | 0 | 0 | 12.1733 | 28.32 | 57.6587 | 0 | 2.4724 | 0.23043 | 100.8548 | 0 | 0 | 12.1733 | 28.32 | 57.6587 | 0 | 2.4724 | 0.23043 | 100.8548
2010-11-05 | 1900 | 0 | 0 | 19.5493 | 31.2693 | 51.488 | 0 | 2.4724 | 0.23043 | 105.0095 | 0 | 0 | 19.5493 | 31.2693 | 51.488 | 0 | 2.4724 | 0.23043 | 105.0095
2010-11-05 | 2000 | 0 | 0 | 34.464 | 22.8907 | 53.536 | 0 | 2.4724 | 0.23043 | 113.5935 | 0 | 0 | 34.464 | 22.8907 | 53.536 | 0 | 2.4724 | 0.23043 | 113.5935
2010-11-05 | 2100 | 0 | 0 | 34.464 | 21.344 | 65.5733 | 0 | 2.4724 | 0.23043 | 124.0841 | 0 | 0 | 34.464 | 21.344 | 65.5733 | 0 | 2.4724 | 0.23043 | 124.0841
2010-11-05 | 2200 | 0 | 0 | 28.768 | 20.36 | 48.1067 | 0 | 2.4724 | 0.23043 | 99.9375 | 0 | 0 | 28.768 | 20.36 | 48.1067 | 0 | 2.4724 | 0.23043 | 99.9375
2010-11-05 | 2300 | 0 | 0 | 25.9227 | 32.8853 | 59.4827 | 0 | 2.4724 | 0.23043 | 120.9935 | 0 | 0 | 25.9227 | 32.8853 | 59.4827 | 0 | 2.4724 | 0.23043 | 120.9935
2010-11-06 | 0 | 0 | 0 | 32.496 | 32.9893 | 65.2747 | 0 | 1.866 | 0.23043 | 132.8564 | 0 | 0 | 32.496 | 32.9893 | 65.2747 | 0 | 1.866 | 0.23043 | 132.8564
2010-11-06 | 100 | 0 | 0 | 29.8587 | 26.1813 | 60.512 | 0 | 1.866 | 0.23043 | 118.6484 | 0 | 0 | 29.8587 | 26.1813 | 60.512 | 0 | 1.866 | 0.23043 | 118.6484
2010-11-06 | 200 | 0 | 0 | 32.1547 | 19.304 | 45.8773 | 0 | 1.866 | 0.23043 | 99.4324 | 0 | 0 | 32.1547 | 19.304 | 45.8773 | 0 | 1.866 | 0.23043 | 99.4324
2010-11-06 | 300 | 0 | 0 | 30.5413 | 21.3333 | 34.4533 | 0 | 1.866 | 0.23043 | 88.4244 | 0 | 0 | 30.5413 | 21.3333 | 34.4533 | 0 | 1.866 | 0.23043 | 88.4244
2010-11-06 | 400 | 0 | 0 | 32.4427 | 17.4293 | 27.4027 | 0 | 1.866 | 0.23043 | 79.3711 | 0 | 0 | 32.4427 | 17.4293 | 27.4027 | 0 | 1.866 | 0.23043 | 79.3711
2010-11-06 | 500 | 0 | 0 | 31.3627 | 13.4107 | 29.008 | 0 | 1.866 | 0.23043 | 75.8778 | 0 | 0 | 31.3627 | 13.4107 | 29.008 | 0 | 1.866 | 0.23043 | 75.8778
2010-11-06 | 600 | 0 | 0 | 32.9707 | 19.264 | 32.4693 | 0.01752 | 1.866 | 0.23043 | 86.818 | 0 | 0 | 32.9707 | 19.264 | 32.4693 | 0.01752 | 1.866 | 0.23043 | 86.818
2010-11-06 | 700 | 0 | 0 | 34.464 | 22.2773 | 35.3867 | 19.454 | 1.866 | 0.23043 | 113.6784 | 0 | 0 | 34.464 | 22.2773 | 35.3867 | 19.454 | 1.866 | 0.23043 | 113.6784
2010-11-06 | 800 | 0 | 0 | 34.464 | 20.5787 | 31.8667 | 38.3367 | 1.866 | 0.23043 | 127.3425 | 0 | 0 | 34.464 | 20.5787 | 31.8667 | 38.3367 | 1.866 | 0.23043 | 127.3425
2010-11-06 | 900 | 0 | 0 | 32.24 | 15.0907 | 27.7547 | 51.0333 | 1.866 | 0.23043 | 128.2151 | 0 | 0 | 32.24 | 15.0907 | 27.7547 | 51.0333 | 1.866 | 0.23043 | 128.2151
2010-11-06 | 1000 | 0 | 0 | 13.2773 | 4.6053 | 14.7093 | 58.3245 | 1.866 | 0.23043 | 93.0129 | 0 | 0 | 13.2773 | 4.6053 | 14.7093 | 58.3245 | 1.866 | 0.23043 | 93.0129
2010-11-06 | 1100 | 0 | 0 | 8.8427 | 3.232 | 10.3893 | 62.7318 | 1.866 | 0.23043 | 87.2922 | 0 | 0 | 8.8427 | 3.232 | 10.3893 | 62.7318 | 1.866 | 0.23043 | 87.2922
2010-11-06 | 1200 | 0 | 0 | 16 | 0.81067 | 6.4747 | 62.1645 | 1.866 | 0.23043 | 87.5463 | 0 | 0 | 16 | 0.81067 | 6.4747 | 62.1645 | 1.866 | 0.23043 | 87.5463
2010-11-06 | 1300 | 0 | 0 | 20.9147 | 0.81867 | 1.8187 | 56.9246 | 1.866 | 0.23043 | 82.573 | 0 | 0 | 20.9147 | 0.81867 | 1.8187 | 56.9246 | 1.866 | 0.23043 | 82.573
2010-11-06 | 1400 | 0 | 0 | 24.6667 | 0.93867 | 2.0907 | 45.3363 | 1.866 | 0.23043 | 75.1288 | 0 | 0 | 24.6667 | 0.93867 | 2.0907 | 45.3363 | 1.866 | 0.23043 | 75.1288
2010-11-06 | 1500 | 0 | 0 | 16.5547 | 1.7307 | 4.4907 | 28.141 | 1.866 | 0.23043 | 53.0135 | 0 | 0 | 16.5547 | 1.7307 | 4.4907 | 28.141 | 1.866 | 0.23043 | 53.0135
2010-11-06 | 1600 | 0 | 0 | 14.4853 | 7.0773 | 16.9387 | 5.0727 | 1.866 | 0.23043 | 45.6705 | 0 | 0 | 14.4853 | 7.0773 | 16.9387 | 5.0727 | 1.866 | 0.23043 | 45.6705
2010-11-06 | 1700 | 0 | 0 | 13.1573 | 15.4693 | 25.5467 | 0 | 1.866 | 0.23043 | 56.2698 | 0 | 0 | 13.1573 | 15.4693 | 25.5467 | 0 | 1.866 | 0.23043 | 56.2698
2010-11-06 | 1800 | 0 | 0 | 16.4587 | 21.8053 | 30.8373 | 0 | 1.866 | 0.23043 | 71.1978 | 0 | 0 | 16.4587 | 21.8053 | 30.8373 | 0 | 1.866 | 0.23043 | 71.1978
2010-11-06 | 1900 | 0 | 0 | 34.464 | 28.28 | 37.056 | 0 | 1.866 | 0.23043 | 101.8964 | 0 | 0 | 34.464 | 28.28 | 37.056 | 0 | 1.866 | 0.23043 | 101.8964
2010-11-06 | 2000 | 0 | 0 | 34.464 | 28.064 | 45.632 | 0 | 1.866 | 0.23043 | 110.2564 | 0 | 0 | 34.464 | 28.064 | 45.632 | 0 | 1.866 | 0.23043 | 110.2564
2010-11-06 | 2100 | 0 | 0 | 34.464 | 25.4507 | 53.104 | 0 | 1.866 | 0.23043 | 115.1151 | 0 | 0 | 34.464 | 25.4507 | 53.104 | 0 | 1.866 | 0.23043 | 115.1151
2010-11-06 | 2200 | 0 | 0 | 34.464 | 33.1173 | 66.0427 | 0 | 1.866 | 0.23043 | 135.7204 | 0 | 0 | 34.464 | 33.1173 | 66.0427 | 0 | 1.866 | 0.23043 | 135.7204
2010-11-06 | 2300 | 0 | 0 | 31.7307 | 34.464 | 68.4907 | 0 | 1.866 | 0.23043 | 136.7818 | 0 | 0 | 31.7307 | 34.464 | 68.4907 | 0 | 1.866 | 0.23043 | 136.7818
2010-11-07 | 0 | 0 | 0 | 23.912 | 34.464 | 68.928 | 0 | 1.9544 | 0.23043 | 129.4888 | 0 | 0 | 23.912 | 34.464 | 68.928 | 0 | 1.9544 | 0.23043 | 129.4888
2010-11-07 | 100 | 0 | 0 | 19.5493 | 34.464 | 68.928 | 0 | 1.9544 | 0.23043 | 125.1262 | 0 | 0 | 19.5493 | 34.464 | 68.928 | 0 | 1.9544 | 0.23043 | 125.1262
2010-11-07 | 200 | 0 | 0 | 33.6507 | 30.4773 | 68.928 | 0 | 1.9544 | 0.23043 | 135.2408 | 0 | 0 | 33.6507 | 30.4773 | 68.928 | 0 | 1.9544 | 0.23043 | 135.2408
2010-11-07 | 300 | 0 | 0 | 34.464 | 25.0187 | 61.584 | 0 | 1.9544 | 0.23043 | 123.2515 | 0 | 0 | 34.464 | 25.0187 | 61.584 | 0 | 1.9544 | 0.23043 | 123.2515
2010-11-07 | 400 | 0 | 0 | 34.464 | 18.8 | 52.208 | 0 | 1.9544 | 0.23043 | 107.6568 | 0 | 0 | 34.464 | 18.8 | 52.208 | 0 | 1.9544 | 0.23043 | 107.6568
2010-11-07 | 500 | 0 | 0 | 34.464 | 19.488 | 51.5253 | 0 | 1.9544 | 0.23043 | 107.6622 | 0 | 0 | 34.464 | 19.488 | 51.5253 | 0 | 1.9544 | 0.23043 | 107.6622
2010-11-07 | 600 | 0 | 0 | 34.464 | 34.3067 | 64.896 | 0.01808 | 1.9544 | 0.23043 | 135.8696 | 0 | 0 | 34.464 | 34.3067 | 64.896 | 0.01808 | 1.9544 | 0.23043 | 135.8696
2010-11-07 | 700 | 0 | 0 | 31.4933 | 34.464 | 68.928 | 20.1193 | 1.9544 | 0.23043 | 157.1894 | 0 | 0 | 31.4933 | 34.464 | 68.928 | 20.1193 | 1.9544 | 0.23043 | 157.1894
2010-11-07 | 800 | 0 | 0 | 24.5147 | 34.464 | 68.928 | 39.4411 | 1.9544 | 0.23043 | 169.5326 | 0 | 0 | 24.5147 | 34.464 | 68.928 | 39.4411 | 1.9544 | 0.23043 | 169.5326
2010-11-07 | 900 | 0 | 0 | 20.352 | 34.464 | 68.928 | 51.511 | 1.9544 | 0.23043 | 177.4398 | 0 | 0 | 20.352 | 34.464 | 68.928 | 51.511 | 1.9544 | 0.23043 | 177.4398
2010-11-07 | 1000 | 0 | 0 | 18.6347 | 34.0053 | 66.912 | 58.1747 | 1.9544 | 0.23043 | 179.9115 | 0 | 0 | 18.6347 | 34.0053 | 66.912 | 58.1747 | 1.9544 | 0.23043 | 179.9115
2010-11-07 | 1100 | 0 | 0 | 29.2133 | 32.5707 | 64.768 | 61.349 | 1.9544 | 0.23043 | 190.0859 | 0 | 0 | 29.2133 | 32.5707 | 64.768 | 61.349 | 1.9544 | 0.23043 | 190.0859
2010-11-07 | 1200 | 0 | 0 | 34.464 | 31.664 | 57.8987 | 60.5139 | 1.9544 | 0.23043 | 186.7254 | 0 | 0 | 34.464 | 31.664 | 57.8987 | 60.5139 | 1.9544 | 0.23043 | 186.7254
2010-11-07 | 1300 | 0 | 0 | 34.464 | 29.9333 | 54.6453 | 54.7093 | 1.9544 | 0.23043 | 175.9368 | 0 | 0 | 34.464 | 29.9333 | 54.6453 | 54.7093 | 1.9544 | 0.23043 | 175.9368
2010-11-07 | 1400 | 0 | 0 | 34.464 | 22.5573 | 37.6427 | 44.6957 | 1.9544 | 0.23043 | 141.5445 | 0 | 0 | 34.464 | 22.5573 | 37.6427 | 44.6957 | 1.9544 | 0.23043 | 141.5445
2010-11-07 | 1500 | 0 | 0 | 34.2293 | 21.5227 | 39.0773 | 28.5921 | 1.9544 | 0.23043 | 125.6062 | 0 | 0 | 34.2293 | 21.5227 | 39.0773 | 28.5921 | 1.9544 | 0.23043 | 125.6062
2010-11-07 | 1600 | 0 | 0 | 33.3067 | 19.0427 | 58.6133 | 8.4451 | 1.9544 | 0.23043 | 121.5926 | 0 | 0 | 33.3067 | 19.0427 | 58.6133 | 8.4451 | 1.9544 | 0.23043 | 121.5926
2010-11-07 | 1700 | 0 | 0 | 34.464 | 21.4827 | 43.3387 | 0 | 1.9544 | 0.23043 | 101.4702 | 0 | 0 | 34.464 | 21.4827 | 43.3387 | 0 | 1.9544 | 0.23043 | 101.4702
2010-11-07 | 1800 | 0 | 0 | 34.464 | 24.7973 | 52.3093 | 0 | 1.9544 | 0.23043 | 113.7555 | 0 | 0 | 34.464 | 24.7973 | 52.3093 | 0 | 1.9544 | 0.23043 | 113.7555
2010-11-07 | 1900 | 0 | 0 | 34.464 | 12.5067 | 45.7547 | 0 | 1.9544 | 0.23043 | 94.9102 | 0 | 0 | 34.464 | 12.5067 | 45.7547 | 0 | 1.9544 | 0.23043 | 94.9102
2010-11-07 | 2000 | 0 | 0 | 34.464 | 3.6347 | 15.5733 | 0 | 1.9544 | 0.23043 | 55.8568 | 0 | 0 | 34.464 | 3.6347 | 15.5733 | 0 | 1.9544 | 0.23043 | 55.8568
2010-11-07 | 2100 | 0 | 0 | 34.464 | 5.128 | 12.3893 | 0 | 1.9544 | 0.23043 | 54.1662 | 0 | 0 | 34.464 | 5.128 | 12.3893 | 0 | 1.9544 | 0.23043 | 54.1662
2010-11-07 | 2200 | 0 | 0 | 34.464 | 5.8053 | 17.328 | 0 | 1.9544 | 0.23043 | 59.7822 | 0 | 0 | 34.464 | 5.8053 | 17.328 | 0 | 1.9544 | 0.23043 | 59.7822
2010-11-07 | 2300 | 0 | 0 | 34.464 | 7.5413 | 18.4907 | 0 | 1.9544 | 0.23043 | 62.6808 | 0 | 0 | 34.464 | 7.5413 | 18.4907 | 0 | 1.9544 | 0.23043 | 62.6808
2010-11-08 | 0 | 0 | 0 | 32.8053 | 14.936 | 34.1813 | 0 | 2.0428 | 0.23043 | 84.1959 | 0 | 0 | 32.8053 | 14.936 | 34.1813 | 0 | 2.0428 | 0.23043 | 84.1959
2010-11-08 | 100 | 0 | 0 | 27.3707 | 29.5573 | 45.5147 | 0 | 2.0428 | 0.23043 | 104.7159 | 0 | 0 | 27.3707 | 29.5573 | 45.5147 | 0 | 2.0428 | 0.23043 | 104.7159
2010-11-08 | 200 | 0 | 0 | 33.2427 | 27.5973 | 58.672 | 0 | 2.0428 | 0.23043 | 121.7852 | 0 | 0 | 33.2427 | 27.5973 | 58.672 | 0 | 2.0428 | 0.23043 | 121.7852
2010-11-08 | 300 | 0 | 0 | 30.424 | 29.912 | 53.44 | 0 | 2.0428 | 0.23043 | 116.0492 | 0 | 0 | 30.424 | 29.912 | 53.44 | 0 | 2.0428 | 0.23043 | 116.0492
2010-11-08 | 400 | 0 | 0 | 7.72 | 32.8507 | 68.928 | 0 | 2.0428 | 0.23043 | 111.7719 | 0 | 0 | 7.72 | 32.8507 | 68.928 | 0 | 2.0428 | 0.23043 | 111.7719
2010-11-08 | 500 | 0 | 0 | 0.84267 | 28.3493 | 68.928 | 0 | 2.0428 | 0.23043 | 100.3932 | 0 | 0 | 0.84267 | 28.3493 | 68.928 | 0 | 2.0428 | 0.23043 | 100.3932
2010-11-08 | 600 | 0 | 0 | 11.5653 | 33.624 | 66.2827 | 0 | 2.0428 | 0.23043 | 113.7452 | 0 | 0 | 11.5653 | 33.624 | 66.2827 | 0 | 2.0428 | 0.23043 | 113.7452
2010-11-08 | 700 | 0 | 0 | 18.9653 | 26.0427 | 68.928 | 0.07064 | 2.0428 | 0.23043 | 116.2798 | 0 | 0 | 18.9653 | 26.0427 | 68.928 | 0.07064 | 2.0428 | 0.23043 | 116.2798
2010-11-08 | 800 | 0 | 0 | 13.5813 | 4.6933 | 51.0027 | 9.2374 | 2.0428 | 0.23043 | 80.788 | 0 | 0 | 13.5813 | 4.6933 | 51.0027 | 9.2374 | 2.0428 | 0.23043 | 80.788
2010-11-08 | 900 | 0 | 0 | 13.3253 | 9.3813 | 14.4267 | 9.4174 | 2.0428 | 0.23043 | 48.824 | 0 | 0 | 13.3253 | 9.3813 | 14.4267 | 9.4174 | 2.0428 | 0.23043 | 48.824
2010-11-08 | 1000 | 0 | 0 | 14.5733 | 26.856 | 9.424 | 22.4024 | 2.0428 | 0.23043 | 75.5289 | 0 | 0 | 14.5733 | 26.856 | 9.424 | 22.4024 | 2.0428 | 0.23043 | 75.5289
2010-11-08 | 1100 | 0 | 0 | 20.272 | 17.3707 | 17.488 | 24.9875 | 2.0428 | 0.23043 | 82.3914 | 0 | 0 | 20.272 | 17.3707 | 17.488 | 24.9875 | 2.0428 | 0.23043 | 82.3914
2010-11-08 | 1200 | 0 | 0 | 25.8933 | 8.4347 | 17.2053 | 27.581 | 2.0428 | 0.23043 | 81.3876 | 0 | 0 | 25.8933 | 8.4347 | 17.2053 | 27.581 | 2.0428 | 0.23043 | 81.3876
2010-11-08 | 1300 | 0 | 0 | 22.9467 | 6.3893 | 9.2053 | 27.0483 | 2.0428 | 0.23043 | 67.8629 | 0 | 0 | 22.9467 | 6.3893 | 9.2053 | 27.0483 | 2.0428 | 0.23043 | 67.8629
2010-11-08 | 1400 | 0 | 0 | 31.4533 | 5.1253 | 7.152 | 14.8222 | 2.0428 | 0.23043 | 60.826 | 0 | 0 | 31.4533 | 5.1253 | 7.152 | 14.8222 | 2.0428 | 0.23043 | 60.826
2010-11-08 | 1500 | 0 | 0 | 34.464 | 5.2347 | 5.504 | 22.3287 | 2.0428 | 0.23043 | 69.8046 | 0 | 0 | 34.464 | 5.2347 | 5.504 | 22.3287 | 2.0428 | 0.23043 | 69.8046
2010-11-08 | 1600 | 0 | 0 | 32.3627 | 3.16 | 5.6587 | 2.779 | 2.0428 | 0.23043 | 46.2335 | 0 | 0 | 32.3627 | 3.16 | 5.6587 | 2.779 | 2.0428 | 0.23043 | 46.2335
2010-11-08 | 1700 | 0 | 0 | 18.6747 | 2.128 | 4.6187 | 0 | 2.0428 | 0.23043 | 27.6945 | 0 | 0 | 18.6747 | 2.128 | 4.6187 | 0 | 2.0428 | 0.23043 | 27.6945
2010-11-08 | 1800 | 0 | 0 | 12.3013 | 1.3733 | 4.9333 | 0 | 2.0428 | 0.23043 | 20.8812 | 0 | 0 | 12.3013 | 1.3733 | 4.9333 | 0 | 2.0428 | 0.23043 | 20.8812
2010-11-08 | 1900 | 0 | 0 | 9.8773 | 0.58933 | 9.1733 | 0 | 2.0428 | 0.23043 | 21.9132 | 0 | 0 | 9.8773 | 0.58933 | 9.1733 | 0 | 2.0428 | 0.23043 | 21.9132
2010-11-08 | 2000 | 0 | 0 | 9.6133 | 4.0053 | 20.5867 | 0 | 2.0428 | 0.23043 | 36.4785 | 0 | 0 | 9.6133 | 4.0053 | 20.5867 | 0 | 2.0428 | 0.23043 | 36.4785
2010-11-08 | 2100 | 0 | 0 | 9.5013 | 2.5413 | 13.184 | 0 | 2.0428 | 0.23043 | 27.4999 | 0 | 0 | 9.5013 | 2.5413 | 13.184 | 0 | 2.0428 | 0.23043 | 27.4999
2010-11-08 | 2200 | 0 | 0 | 13.5813 | 0.57867 | 5.2533 | 0 | 2.0428 | 0.23043 | 21.6865 | 0 | 0 | 13.5813 | 0.57867 | 5.2533 | 0 | 2.0428 | 0.23043 | 21.6865
2010-11-08 | 2300 | 0 | 0 | 16.5467 | 0.15467 | 0.63467 | 0 | 2.0428 | 0.23043 | 19.6092 | 0 | 0 | 16.5467 | 0.15467 | 0.63467 | 0 | 2.0428 | 0.23043 | 19.6092
2010-11-09 | 0 | 0 | 0 | 10.2053 | 0 | 0 | 0 | 2.1311 | 0.23043 | 12.5669 | 0 | 0 | 10.2053 | 0 | 0 | 0 | 2.1311 | 0.23043 | 12.5669
2010-11-09 | 100 | 0 | 0 | 13.1973 | 0 | 0 | 0 | 2.1311 | 0.23043 | 15.5589 | 0 | 0 | 13.1973 | 0 | 0 | 0 | 2.1311 | 0.23043 | 15.5589
2010-11-09 | 200 | 0 | 0 | 5.192 | 0 | 0 | 0 | 2.1311 | 0.23043 | 7.5536 | 0 | 0 | 5.192 | 0 | 0 | 0 | 2.1311 | 0.23043 | 7.5536
2010-11-09 | 300 | 0 | 0 | 4.624 | 0 | 0 | 0 | 2.1311 | 0.23043 | 6.9856 | 0 | 0 | 4.624 | 0 | 0 | 0 | 2.1311 | 0.23043 | 6.9856
2010-11-09 | 400 | 0 | 0 | 4.1653 | 0 | 0 | 0 | 2.1311 | 0.23043 | 6.5269 | 0 | 0 | 4.1653 | 0 | 0 | 0 | 2.1311 | 0.23043 | 6.5269
2010-11-09 | 500 | 0 | 0 | 4.328 | 0 | 0 | 0 | 2.1311 | 0.23043 | 6.6896 | 0 | 0 | 4.328 | 0 | 0 | 0 | 2.1311 | 0.23043 | 6.6896
2010-11-09 | 600 | 0 | 0 | 3.5093 | 0 | 0 | 0 | 2.1311 | 0.23043 | 5.8709 | 0 | 0 | 3.5093 | 0 | 0 | 0 | 2.1311 | 0.23043 | 5.8709
2010-11-09 | 700 | 0 | 0 | 2.7653 | 0 | 0 | 8.7937 | 2.1311 | 0.23043 | 13.9206 | 0 | 0 | 2.7653 | 0 | 0 | 8.7937 | 2.1311 | 0.23043 | 13.9206
2010-11-09 | 800 | 0 | 0 | 3.9893 | 0 | 0 | 17.2962 | 2.1311 | 0.23043 | 23.6472 | 0 | 0 | 3.9893 | 0 | 0 | 17.2962 | 2.1311 | 0.23043 | 23.6472
2010-11-09 | 900 | 0 | 0 | 2.6053 | 0 | 0 | 30.839 | 2.1311 | 0.23043 | 35.8059 | 0 | 0 | 2.6053 | 0 | 0 | 30.839 | 2.1311 | 0.23043 | 35.8059
2010-11-09 | 1000 | 0 | 0 | 0.272 | 0 | 0 | 30.6642 | 2.1311 | 0.23043 | 33.2977 | 0 | 0 | 0.272 | 0 | 0 | 30.6642 | 2.1311 | 0.23043 | 33.2977
2010-11-09 | 1100 | 0 | 0 | 0 | 0 | 0 | 15.8372 | 2.1311 | 0.23043 | 18.1988 | 0 | 0 | 0 | 0 | 0 | 15.8372 | 2.1311 | 0.23043 | 18.1988
2010-11-09 | 1200 | 0 | 0 | 0 | 0 | 0 | 22.2016 | 2.1311 | 0.23043 | 24.5632 | 0 | 0 | 0 | 0 | 0 | 22.2016 | 2.1311 | 0.23043 | 24.5632
2010-11-09 | 1300 | 0 | 0 | 0 | 0 | 0 | 15.4909 | 2.1311 | 0.23043 | 17.8525 | 0 | 0 | 0 | 0 | 0 | 15.4909 | 2.1311 | 0.23043 | 17.8525
2010-11-09 | 1400 | 0 | 0 | 3.008 | 0.32533 | 0.288 | 11.1552 | 2.1311 | 0.23043 | 17.1381 | 0 | 0 | 3.008 | 0.32533 | 0.288 | 11.1552 | 2.1311 | 0.23043 | 17.1381
2010-11-09 | 1500 | 0 | 0 | 10.4293 | 4.8613 | 8.512 | 1.4946 | 2.1311 | 0.23043 | 27.6589 | 0 | 0 | 10.4293 | 4.8613 | 8.512 | 1.4946 | 2.1311 | 0.23043 | 27.6589
2010-11-09 | 1600 | 0 | 0 | 9.3733 | 24.1147 | 55.7973 | 0.00352 | 2.1311 | 0.23043 | 91.6504 | 0 | 0 | 9.3733 | 24.1147 | 55.7973 | 0.00352 | 2.1311 | 0.23043 | 91.6504
2010-11-09 | 1700 | 0 | 0 | 26.0827 | 34.464 | 68.928 | 0 | 2.1311 | 0.23043 | 131.8362 | 0 | 0 | 26.0827 | 34.464 | 68.928 | 0 | 2.1311 | 0.23043 | 131.8362
2010-11-09 | 1800 | 0 | 0 | 24.1333 | 34.464 | 68.928 | 0 | 2.1311 | 0.23043 | 129.8869 | 0 | 0 | 24.1333 | 34.464 | 68.928 | 0 | 2.1311 | 0.23043 | 129.8869
2010-11-09 | 1900 | 0 | 0 | 17.672 | 34.464 | 68.928 | 0 | 2.1311 | 0.23043 | 123.4256 | 0 | 0 | 17.672 | 34.464 | 68.928 | 0 | 2.1311 | 0.23043 | 123.4256
2010-11-09 | 2000 | 0 | 0 | 34.464 | 34.464 | 68.928 | 0 | 2.1311 | 0.23043 | 140.2176 | 0 | 0 | 34.464 | 34.464 | 68.928 | 0 | 2.1311 | 0.23043 | 140.2176
2010-11-09 | 2100 | 0 | 0 | 34.464 | 34.464 | 68.928 | 0 | 2.1311 | 0.23043 | 140.2176 | 0 | 0 | 34.464 | 34.464 | 68.928 | 0 | 2.1311 | 0.23043 | 140.2176
2010-11-09 | 2200 | 0 | 0 | 34.464 | 34.464 | 68.928 | 0 | 2.1311 | 0.23043 | 140.2176 | 0 | 0 | 34.464 | 34.464 | 68.928 | 0 | 2.1311 | 0.23043 | 140.2176
2010-11-09 | 2300 | 0 | 0 | 34.464 | 31.824 | 65.8027 | 0 | 2.1311 | 0.23043 | 134.4522 | 0 | 0 | 34.464 | 31.824 | 65.8027 | 0 | 2.1311 | 0.23043 | 134.4522
2010-11-10 | 0 | 0 | 0 | 34.464 | 34.464 | 68.928 | 0 | 2.0741 | 0.23043 | 140.1605 | 0 | 0 | 34.464 | 34.464 | 68.928 | 0 | 2.0741 | 0.23043 | 140.1605
2010-11-10 | 100 | 0 | 0 | 34.464 | 34.464 | 68.928 | 0 | 2.0741 | 0.23043 | 140.1605 | 0 | 0 | 34.464 | 34.464 | 68.928 | 0 | 2.0741 | 0.23043 | 140.1605
2010-11-10 | 200 | 0 | 0 | 34.464 | 34.464 | 68.928 | 0 | 2.0741 | 0.23043 | 140.1605 | 0 | 0 | 34.464 | 34.464 | 68.928 | 0 | 2.0741 | 0.23043 | 140.1605
2010-11-10 | 300 | 0 | 0 | 34.464 | 34.464 | 68.928 | 0 | 2.0741 | 0.23043 | 140.1605 | 0 | 0 | 34.464 | 34.464 | 68.928 | 0 | 2.0741 | 0.23043 | 140.1605
2010-11-10 | 400 | 0 | 0 | 34.464 | 34.464 | 68.928 | 0 | 2.0741 | 0.23043 | 140.1605 | 0 | 0 | 34.464 | 34.464 | 68.928 | 0 | 2.0741 | 0.23043 | 140.1605
2010-11-10 | 500 | 0 | 0 | 34.464 | 34.464 | 68.928 | 0 | 2.0741 | 0.23043 | 140.1605 | 0 | 0 | 34.464 | 34.464 | 68.928 | 0 | 2.0741 | 0.23043 | 140.1605
2010-11-10 | 600 | 0 | 0 | 34.464 | 34.464 | 68.928 | 0 | 2.0741 | 0.23043 | 140.1605 | 0 | 0 | 34.464 | 34.464 | 68.928 | 0 | 2.0741 | 0.23043 | 140.1605
2010-11-10 | 700 | 0 | 0 | 34.464 | 34.464 | 68.928 | 7.5757 | 2.0741 | 0.23043 | 147.7362 | 0 | 0 | 34.464 | 34.464 | 68.928 | 7.5757 | 2.0741 | 0.23043 | 147.7362
2010-11-10 | 800 | 0 | 0 | 34.464 | 34.464 | 68.928 | 28.9302 | 2.0741 | 0.23043 | 169.0907 | 0 | 0 | 34.464 | 34.464 | 68.928 | 28.9302 | 2.0741 | 0.23043 | 169.0907
2010-11-10 | 900 | 0 | 0 | 34.464 | 34.464 | 68.928 | 43.1266 | 2.0741 | 0.23043 | 183.2872 | 0 | 0 | 34.464 | 34.464 | 68.928 | 43.1266 | 2.0741 | 0.23043 | 183.2872
2010-11-10 | 1000 | 0 | 0 | 34.464 | 34.464 | 68.928 | 50.2542 | 2.0741 | 0.23043 | 190.4148 | 0 | 0 | 34.464 | 34.464 | 68.928 | 50.2542 | 2.0741 | 0.23043 | 190.4148
2010-11-10 | 1100 | 0 | 0 | 34.464 | 34.464 | 68.928 | 50.9564 | 2.0741 | 0.23043 | 191.1169 | 0 | 0 | 34.464 | 34.464 | 68.928 | 50.9564 | 2.0741 | 0.23043 | 191.1169
2010-11-10 | 1200 | 0 | 0 | 34.464 | 34.464 | 68.928 | 49.9057 | 2.0741 | 0.23043 | 190.0662 | 0 | 0 | 34.464 | 34.464 | 68.928 | 49.9057 | 2.0741 | 0.23043 | 190.0662
2010-11-10 | 1300 | 0 | 0 | 34.464 | 34.464 | 68.928 | 44.2344 | 2.0741 | 0.23043 | 184.3949 | 0 | 0 | 34.464 | 34.464 | 68.928 | 44.2344 | 2.0741 | 0.23043 | 184.3949
2010-11-10 | 1400 | 0 | 0 | 34.464 | 34.464 | 68.928 | 31.5162 | 2.0741 | 0.23043 | 171.6768 | 0 | 0 | 34.464 | 34.464 | 68.928 | 31.5162 | 2.0741 | 0.23043 | 171.6768
2010-11-10 | 1500 | 0 | 0 | 34.464 | 34.464 | 68.928 | 19.0199 | 2.0741 | 0.23043 | 159.1804 | 0 | 0 | 34.464 | 34.464 | 68.928 | 19.0199 | 2.0741 | 0.23043 | 159.1804
2010-11-10 | 1600 | 0 | 0 | 32.1547 | 33.6587 | 68.928 | 0.6232 | 2.0741 | 0.23043 | 137.6691 | 0 | 0 | 32.1547 | 33.6587 | 68.928 | 0.6232 | 2.0741 | 0.23043 | 137.6691
2010-11-10 | 1700 | 0 | 0 | 14.2133 | 25.1387 | 52.704 | 0 | 2.0741 | 0.23043 | 94.3605 | 0 | 0 | 14.2133 | 25.1387 | 52.704 | 0 | 2.0741 | 0.23043 | 94.3605
2010-11-10 | 1800 | 0 | 0 | 13.5093 | 20.168 | 42.0747 | 0 | 2.0741 | 0.23043 | 78.0565 | 0 | 0 | 13.5093 | 20.168 | 42.0747 | 0 | 2.0741 | 0.23043 | 78.0565
2010-11-10 | 1900 | 0 | 0 | 14.8053 | 19.264 | 40.4213 | 0 | 2.0741 | 0.23043 | 76.7952 | 0 | 0 | 14.8053 | 19.264 | 40.4213 | 0 | 2.0741 | 0.23043 | 76.7952
2010-11-10 | 2000 | 0 | 0 | 12.3333 | 12.1067 | 35.2853 | 0 | 2.0741 | 0.23043 | 62.0299 | 0 | 0 | 12.3333 | 12.1067 | 35.2853 | 0 | 2.0741 | 0.23043 | 62.0299
2010-11-10 | 2100 | 0 | 0 | 5.8 | 10.8133 | 24.6827 | 0 | 2.0741 | 0.23043 | 43.6005 | 0 | 0 | 5.8 | 10.8133 | 24.6827 | 0 | 2.0741 | 0.23043 | 43.6005
2010-11-10 | 2200 | 0 | 0 | 3.1707 | 6.8213 | 14.7093 | 0 | 2.0741 | 0.23043 | 27.0059 | 0 | 0 | 3.1707 | 6.8213 | 14.7093 | 0 | 2.0741 | 0.23043 | 27.0059
2010-11-10 | 2300 | 0 | 0 | 4.952 | 5.6773 | 7.0613 | 0 | 2.0741 | 0.23043 | 19.9952 | 0 | 0 | 4.952 | 5.6773 | 7.0613 | 0 | 2.0741 | 0.23043 | 19.9952
2010-11-11 | 0 | 0 | 0 | 4.5067 | 3.5787 | 2.2027 | 0 | 2.4612 | 0.23043 | 12.9796 | 0 | 0 | 4.5067 | 3.5787 | 2.2027 | 0 | 2.4612 | 0.23043 | 12.9796
2010-11-11 | 100 | 0 | 0 | 4.216 | 0.232 | 0.58133 | 0 | 2.4612 | 0.23043 | 7.7209 | 0 | 0 | 4.216 | 0.232 | 0.58133 | 0 | 2.4612 | 0.23043 | 7.7209
2010-11-11 | 200 | 0 | 0 | 4.7253 | 0 | 0 | 0 | 2.4612 | 0.23043 | 7.4169 | 0 | 0 | 4.7253 | 0 | 0 | 0 | 2.4612 | 0.23043 | 7.4169
2010-11-11 | 300 | 0 | 0 | 6.696 | 1.4293 | 3.4293 | 0 | 2.4612 | 0.23043 | 14.2463 | 0 | 0 | 6.696 | 1.4293 | 3.4293 | 0 | 2.4612 | 0.23043 | 14.2463
2010-11-11 | 400 | 0 | 0 | 7.5147 | 4.4773 | 9.0773 | 0 | 2.4612 | 0.23043 | 23.7609 | 0 | 0 | 7.5147 | 4.4773 | 9.0773 | 0 | 2.4612 | 0.23043 | 23.7609
2010-11-11 | 500 | 0 | 0 | 8.3173 | 5.7947 | 10.1813 | 0 | 2.4612 | 0.23043 | 26.9849 | 0 | 0 | 8.3173 | 5.7947 | 10.1813 | 0 | 2.4612 | 0.23043 | 26.9849
2010-11-11 | 600 | 0 | 0 | 5.2267 | 4.9147 | 10.128 | 0 | 2.4612 | 0.23043 | 22.9609 | 0 | 0 | 5.2267 | 4.9147 | 10.128 | 0 | 2.4612 | 0.23043 | 22.9609
2010-11-11 | 700 | 0 | 0 | 4.368 | 5.8293 | 12.512 | 0.01432 | 2.4612 | 0.23043 | 25.4153 | 0 | 0 | 4.368 | 5.8293 | 12.512 | 0.01432 | 2.4612 | 0.23043 | 25.4153
2010-11-11 | 800 | 0 | 0 | 2.3253 | 4.5867 | 10.144 | 9.1628 | 2.4612 | 0.23043 | 28.9104 | 0 | 0 | 2.3253 | 4.5867 | 10.144 | 9.1628 | 2.4612 | 0.23043 | 28.9104
2010-11-11 | 900 | 0 | 0 | 0.968 | 4.592 | 11.5733 | 10.4209 | 2.4612 | 0.23043 | 30.2458 | 0 | 0 | 0.968 | 4.592 | 11.5733 | 10.4209 | 2.4612 | 0.23043 | 30.2458
2010-11-11 | 1000 | 0 | 0 | 0.304 | 6.896 | 15.9733 | 12.6972 | 2.4612 | 0.23043 | 38.5621 | 0 | 0 | 0.304 | 6.896 | 15.9733 | 12.6972 | 2.4612 | 0.23043 | 38.5621
2010-11-11 | 1100 | 0 | 0 | 0 | 7.4053 | 17.8773 | 22.043 | 2.4612 | 0.23043 | 50.0173 | 0 | 0 | 0 | 7.4053 | 17.8773 | 22.043 | 2.4612 | 0.23043 | 50.0173
2010-11-11 | 1200 | 0 | 0 | 0 | 11.4667 | 37.056 | 30.6702 | 2.4612 | 0.23043 | 81.8845 | 0 | 0 | 0 | 11.4667 | 37.056 | 30.6702 | 2.4612 | 0.23043 | 81.8845
2010-11-11 | 1300 | 0 | 0 | 0 | 14.352 | 43.8453 | 21.9326 | 2.4612 | 0.23043 | 82.8215 | 0 | 0 | 0 | 14.352 | 43.8453 | 21.9326 | 2.4612 | 0.23043 | 82.8215
2010-11-11 | 1400 | 0 | 0 | 0 | 15.9627 | 39.1947 | 11.0512 | 2.4612 | 0.23043 | 68.9001 | 0 | 0 | 0 | 15.9627 | 39.1947 | 11.0512 | 2.4612 | 0.23043 | 68.9001
2010-11-11 | 1500 | 0 | 0 | 0 | 16.2453 | 35.0347 | 1.0734 | 2.4612 | 0.23043 | 55.045 | 0 | 0 | 0 | 16.2453 | 35.0347 | 1.0734 | 2.4612 | 0.23043 | 55.045
2010-11-11 | 1600 | 0 | 0 | 0.18667 | 19.4987 | 42.3147 | 0 | 2.4612 | 0.23043 | 64.6916 | 0 | 0 | 0.18667 | 19.4987 | 42.3147 | 0 | 2.4612 | 0.23043 | 64.6916
2010-11-11 | 1700 | 0 | 0 | 0.62667 | 18.7707 | 40.8267 | 0 | 2.4612 | 0.23043 | 62.9156 | 0 | 0 | 0.62667 | 18.7707 | 40.8267 | 0 | 2.4612 | 0.23043 | 62.9156
2010-11-11 | 1800 | 0 | 0 | 3.232 | 16.032 | 36.16 | 0 | 2.4612 | 0.23043 | 58.1156 | 0 | 0 | 3.232 | 16.032 | 36.16 | 0 | 2.4612 | 0.23043 | 58.1156
2010-11-11 | 1900 | 0 | 0 | 4.2267 | 9.9493 | 23.6587 | 0 | 2.4612 | 0.23043 | 40.5263 | 0 | 0 | 4.2267 | 9.9493 | 23.6587 | 0 | 2.4612 | 0.23043 | 40.5263
2010-11-11 | 2000 | 0 | 0 | 6.3307 | 4.7307 | 13.6 | 0 | 2.4612 | 0.23043 | 27.3529 | 0 | 0 | 6.3307 | 4.7307 | 13.6 | 0 | 2.4612 | 0.23043 | 27.3529
2010-11-11 | 2100 | 0 | 0 | 10.7333 | 0.8 | 3.488 | 0 | 2.4612 | 0.23043 | 17.7129 | 0 | 0 | 10.7333 | 0.8 | 3.488 | 0 | 2.4612 | 0.23043 | 17.7129
2010-11-11 | 2200 | 0 | 0 | 6.7147 | 0 | 0 | 0 | 2.4612 | 0.23043 | 9.4063 | 0 | 0 | 6.7147 | 0 | 0 | 0 | 2.4612 | 0.23043 | 9.4063
2010-11-11 | 2300 | 0 | 0 | 7.7627 | 0 | 0 | 0 | 2.4612 | 0.23043 | 10.4543 | 0 | 0 | 7.7627 | 0 | 0 | 0 | 2.4612 | 0.23043 | 10.4543
2010-11-12 | 0 | 0 | 0 | 19.3947 | 1.1467 | 2.4213 | 0 | 2.8482 | 0.23043 | 26.0413 | 0 | 0 | 19.3947 | 1.1467 | 2.4213 | 0 | 2.8482 | 0.23043 | 26.0413
2010-11-12 | 100 | 0 | 0 | 8.568 | 3.728 | 8.2347 | 0 | 2.8482 | 0.23043 | 23.6093 | 0 | 0 | 8.568 | 3.728 | 8.2347 | 0 | 2.8482 | 0.23043 | 23.6093
2010-11-12 | 200 | 0 | 0 | 4.4987 | 5.1893 | 9.216 | 0 | 2.8482 | 0.23043 | 21.9827 | 0 | 0 | 4.4987 | 5.1893 | 9.216 | 0 | 2.8482 | 0.23043 | 21.9827
2010-11-12 | 300 | 0 | 0 | 5.528 | 6.024 | 6.32 | 0 | 2.8482 | 0.23043 | 20.9507 | 0 | 0 | 5.528 | 6.024 | 6.32 | 0 | 2.8482 | 0.23043 | 20.9507
2010-11-12 | 400 | 0 | 0 | 9.0293 | 13.0667 | 6.8907 | 0 | 2.8482 | 0.23043 | 32.0653 | 0 | 0 | 9.0293 | 13.0667 | 6.8907 | 0 | 2.8482 | 0.23043 | 32.0653
2010-11-12 | 500 | 0 | 0 | 8.648 | 25.2107 | 18.0907 | 0 | 2.8482 | 0.23043 | 55.028 | 0 | 0 | 8.648 | 25.2107 | 18.0907 | 0 | 2.8482 | 0.23043 | 55.028
2010-11-12 | 600 | 0 | 0 | 9.2133 | 24.8293 | 24.2347 | 0 | 2.8482 | 0.23043 | 61.356 | 0 | 0 | 9.2133 | 24.8293 | 24.2347 | 0 | 2.8482 | 0.23043 | 61.356
2010-11-12 | 700 | 0 | 0 | 22.7547 | 22.5893 | 44.6293 | 7.7458 | 2.8482 | 0.23043 | 100.7978 | 0 | 0 | 22.7547 | 22.5893 | 44.6293 | 7.7458 | 2.8482 | 0.23043 | 100.7978
2010-11-12 | 800 | 0 | 0 | 31.304 | 34.464 | 68.928 | 22.5402 | 2.8482 | 0.23043 | 160.3149 | 0 | 0 | 31.304 | 34.464 | 68.928 | 22.5402 | 2.8482 | 0.23043 | 160.3149
2010-11-12 | 900 | 0 | 0 | 31.5627 | 34.464 | 68.928 | 36.4593 | 2.8482 | 0.23043 | 174.4926 | 0 | 0 | 31.5627 | 34.464 | 68.928 | 36.4593 | 2.8482 | 0.23043 | 174.4926
2010-11-12 | 1000 | 0 | 0 | 29.304 | 34.464 | 68.928 | 43.5586 | 2.8482 | 0.23043 | 179.3333 | 0 | 0 | 29.304 | 34.464 | 68.928 | 43.5586 | 2.8482 | 0.23043 | 179.3333
2010-11-12 | 1100 | 0 | 0 | 29.4027 | 34.464 | 68.928 | 40.7891 | 2.8482 | 0.23043 | 176.6625 | 0 | 0 | 29.4027 | 34.464 | 68.928 | 40.7891 | 2.8482 | 0.23043 | 176.6625
2010-11-12 | 1200 | 0 | 0 | 28.3227 | 34.464 | 68.928 | 41.8486 | 2.8482 | 0.23043 | 176.6419 | 0 | 0 | 28.3227 | 34.464 | 68.928 | 41.8486 | 2.8482 | 0.23043 | 176.6419
2010-11-12 | 1300 | 0 | 0 | 32.5413 | 34.1867 | 68.928 | 31.176 | 2.8482 | 0.23043 | 169.9107 | 0 | 0 | 32.5413 | 34.1867 | 68.928 | 31.176 | 2.8482 | 0.23043 | 169.9107
2010-11-12 | 1400 | 0 | 0 | 31.1253 | 29.7733 | 65.3547 | 27.9357 | 2.8482 | 0.23043 | 157.2677 | 0 | 0 | 31.1253 | 29.7733 | 65.3547 | 27.9357 | 2.8482 | 0.23043 | 157.2677
2010-11-12 | 1500 | 0 | 0 | 34.464 | 34.464 | 68.928 | 4.8548 | 2.8482 | 0.23043 | 145.7895 | 0 | 0 | 34.464 | 34.464 | 68.928 | 4.8548 | 2.8482 | 0.23043 | 145.7895
2010-11-12 | 1600 | 0 | 0 | 34.464 | 34.464 | 68.928 | 0.00584 | 2.8482 | 0.23043 | 140.9405 | 0 | 0 | 34.464 | 34.464 | 68.928 | 0.00584 | 2.8482 | 0.23043 | 140.9405
2010-11-12 | 1700 | 0 | 0 | 34.464 | 34.464 | 68.928 | 0 | 2.8482 | 0.23043 | 140.9347 | 0 | 0 | 34.464 | 34.464 | 68.928 | 0 | 2.8482 | 0.23043 | 140.9347
2010-11-12 | 1800 | 0 | 0 | 34.464 | 33.4453 | 67.04 | 0 | 2.8482 | 0.23043 | 138.028 | 0 | 0 | 34.464 | 33.4453 | 67.04 | 0 | 2.8482 | 0.23043 | 138.028
2010-11-12 | 1900 | 0 | 0 | 23.64 | 17.7707 | 35.6587 | 0 | 2.8482 | 0.23043 | 80.148 | 0 | 0 | 23.64 | 17.7707 | 35.6587 | 0 | 2.8482 | 0.23043 | 80.148
2010-11-12 | 2000 | 0 | 0 | 20.3013 | 23.8533 | 34.2773 | 0 | 2.8482 | 0.23043 | 81.5107 | 0 | 0 | 20.3013 | 23.8533 | 34.2773 | 0 | 2.8482 | 0.23043 | 81.5107
2010-11-12 | 2100 | 0 | 0 | 5.8427 | 11.3387 | 21.3867 | 0 | 2.8482 | 0.23043 | 41.6467 | 0 | 0 | 5.8427 | 11.3387 | 21.3867 | 0 | 2.8482 | 0.23043 | 41.6467
2010-11-12 | 2200 | 0 | 0 | 0 | 6.4213 | 18.3147 | 0 | 2.8482 | 0.23043 | 27.8147 | 0 | 0 | 0 | 6.4213 | 18.3147 | 0 | 2.8482 | 0.23043 | 27.8147
2010-11-12 | 2300 | 0 | 0 | 0 | 7.1093 | 17.9147 | 0 | 2.8482 | 0.23043 | 28.1027 | 0 | 0 | 0 | 7.1093 | 17.9147 | 0 | 2.8482 | 0.23043 | 28.1027
2010-11-13 | 0 | 0 | 0 | 0 | 7.728 | 22.4907 | 0 | 2.8628 | 0.23043 | 33.3119 | 0 | 0 | 0 | 7.728 | 22.4907 | 0 | 2.8628 | 0.23043 | 33.3119
2010-11-13 | 100 | 0 | 0 | 1.592 | 8.4773 | 22.4747 | 0 | 2.8628 | 0.23043 | 35.6372 | 0 | 0 | 1.592 | 8.4773 | 22.4747 | 0 | 2.8628 | 0.23043 | 35.6372
2010-11-13 | 200 | 0 | 0 | 4.5787 | 5.104 | 15.632 | 0 | 2.8628 | 0.23043 | 28.4079 | 0 | 0 | 4.5787 | 5.104 | 15.632 | 0 | 2.8628 | 0.23043 | 28.4079
2010-11-13 | 300 | 0 | 0 | 5.4533 | 3.7333 | 11.1467 | 0 | 2.8628 | 0.23043 | 23.4266 | 0 | 0 | 5.4533 | 3.7333 | 11.1467 | 0 | 2.8628 | 0.23043 | 23.4266
2010-11-13 | 400 | 0 | 0 | 7.6347 | 3.6187 | 5.6427 | 0 | 2.8628 | 0.23043 | 19.9892 | 0 | 0 | 7.6347 | 3.6187 | 5.6427 | 0 | 2.8628 | 0.23043 | 19.9892
2010-11-13 | 500 | 0 | 0 | 8.7147 | 4.6827 | 8.0213 | 0 | 2.8628 | 0.23043 | 24.5119 | 0 | 0 | 8.7147 | 4.6827 | 8.0213 | 0 | 2.8628 | 0.23043 | 24.5119
2010-11-13 | 600 | 0 | 0 | 7.0933 | 5.224 | 13.6853 | 0 | 2.8628 | 0.23043 | 29.0959 | 0 | 0 | 7.0933 | 5.224 | 13.6853 | 0 | 2.8628 | 0.23043 | 29.0959
2010-11-13 | 700 | 0 | 0 | 4.168 | 5.6827 | 13.5147 | 7.1017 | 2.8628 | 0.23043 | 33.5602 | 0 | 0 | 4.168 | 5.6827 | 13.5147 | 7.1017 | 2.8628 | 0.23043 | 33.5602
2010-11-13 | 800 | 0 | 0 | 1.8667 | 5.672 | 15.4027 | 16.5357 | 2.8628 | 0.23043 | 42.5702 | 0 | 0 | 1.8667 | 5.672 | 15.4027 | 16.5357 | 2.8628 | 0.23043 | 42.5702
2010-11-13 | 900 | 0 | 0 | 1.24 | 6.1573 | 13.2907 | 26.3529 | 2.8628 | 0.23043 | 50.1341 | 0 | 0 | 1.24 | 6.1573 | 13.2907 | 26.3529 | 2.8628 | 0.23043 | 50.1341
2010-11-13 | 1000 | 0 | 0 | 0.336 | 9.6053 | 22.3787 | 28.5074 | 2.8628 | 0.23043 | 63.9206 | 0 | 0 | 0.336 | 9.6053 | 22.3787 | 28.5074 | 2.8628 | 0.23043 | 63.9206
2010-11-13 | 1100 | 0 | 0 | 0 | 9.2053 | 23.1147 | 47.4082 | 2.8628 | 0.23043 | 82.8214 | 0 | 0 | 0 | 9.2053 | 23.1147 | 47.4082 | 2.8628 | 0.23043 | 82.8214
2010-11-13 | 1200 | 0 | 0 | 0.89333 | 6.7067 | 27.4347 | 32.3158 | 2.8628 | 0.23043 | 70.4437 | 0 | 0 | 0.89333 | 6.7067 | 27.4347 | 32.3158 | 2.8628 | 0.23043 | 70.4437
2010-11-13 | 1300 | 0 | 0 | 10.4133 | 3.8827 | 15.5093 | 54.6004 | 2.8628 | 0.23043 | 87.499 | 0 | 0 | 10.4133 | 3.8827 | 15.5093 | 54.6004 | 2.8628 | 0.23043 | 87.499
2010-11-13 | 1400 | 0 | 0 | 24.5867 | 2.5467 | 9.1627 | 44.048 | 2.8628 | 0.23043 | 83.4372 | 0 | 0 | 24.5867 | 2.5467 | 9.1627 | 44.048 | 2.8628 | 0.23043 | 83.4372
2010-11-13 | 1500 | 0 | 0 | 34.464 | 2.1067 | 7.2907 | 27.9911 | 2.8628 | 0.23043 | 74.9457 | 0 | 0 | 34.464 | 2.1067 | 7.2907 | 27.9911 | 2.8628 | 0.23043 | 74.9457
2010-11-13 | 1600 | 0 | 0 | 30.0853 | 3.0293 | 11.4027 | 7.3524 | 2.8628 | 0.23043 | 54.963 | 0 | 0 | 30.0853 | 3.0293 | 11.4027 | 7.3524 | 2.8628 | 0.23043 | 54.963
2010-11-13 | 1700 | 0 | 0 | 30.7093 | 6.864 | 18.0587 | 0 | 2.8628 | 0.23043 | 58.7252 | 0 | 0 | 30.7093 | 6.864 | 18.0587 | 0 | 2.8628 | 0.23043 | 58.7252
2010-11-13 | 1800 | 0 | 0 | 22.976 | 11.2427 | 32.5653 | 0 | 2.8628 | 0.23043 | 69.8772 | 0 | 0 | 22.976 | 11.2427 | 32.5653 | 0 | 2.8628 | 0.23043 | 69.8772
2010-11-13 | 1900 | 0 | 0 | 10.6213 | 13.696 | 43.9253 | 0 | 2.8628 | 0.23043 | 71.3359 | 0 | 0 | 10.6213 | 13.696 | 43.9253 | 0 | 2.8628 | 0.23043 | 71.3359
2010-11-13 | 2000 | 0 | 0 | 4.2267 | 19.6427 | 38.128 | 0 | 2.8628 | 0.23043 | 65.0906 | 0 | 0 | 4.2267 | 19.6427 | 38.128 | 0 | 2.8628 | 0.23043 | 65.0906
2010-11-13 | 2100 | 0 | 0 | 12.0933 | 15.0133 | 49.8987 | 0 | 2.8628 | 0.23043 | 80.0986 | 0 | 0 | 12.0933 | 15.0133 | 49.8987 | 0 | 2.8628 | 0.23043 | 80.0986
2010-11-13 | 2200 | 0 | 0 | 22.2533 | 11.3307 | 29.9787 | 0 | 2.8628 | 0.23043 | 66.6559 | 0 | 0 | 22.2533 | 11.3307 | 29.9787 | 0 | 2.8628 | 0.23043 | 66.6559
2010-11-13 | 2300 | 0 | 0 | 11.6693 | 13.512 | 24.7787 | 0 | 2.8628 | 0.23043 | 53.0532 | 0 | 0 | 11.6693 | 13.512 | 24.7787 | 0 | 2.8628 | 0.23043 | 53.0532
2010-11-14 | 0 | 0 | 0 | 0.55733 | 12.6107 | 17.3547 | 0 | 2.7386 | 0.23043 | 33.4917 | 0 | 0 | 0.55733 | 12.6107 | 17.3547 | 0 | 2.7386 | 0.23043 | 33.4917
2010-11-14 | 100 | 0 | 0 | 13.4533 | 3.456 | 1.1627 | 0 | 2.7386 | 0.23043 | 21.041 | 0 | 0 | 13.4533 | 3.456 | 1.1627 | 0 | 2.7386 | 0.23043 | 21.041
2010-11-14 | 200 | 0 | 0 | 19.4907 | 4.7467 | 0.592 | 0 | 2.7386 | 0.23043 | 27.7984 | 0 | 0 | 19.4907 | 4.7467 | 0.592 | 0 | 2.7386 | 0.23043 | 27.7984
2010-11-14 | 300 | 0 | 0 | 16.4587 | 2.7307 | 1.1947 | 0 | 2.7386 | 0.23043 | 23.353 | 0 | 0 | 16.4587 | 2.7307 | 1.1947 | 0 | 2.7386 | 0.23043 | 23.353
2010-11-14 | 400 | 0 | 0 | 6.824 | 5.216 | 6.0853 | 0 | 2.7386 | 0.23043 | 21.0944 | 0 | 0 | 6.824 | 5.216 | 6.0853 | 0 | 2.7386 | 0.23043 | 21.0944
2010-11-14 | 500 | 0 | 0 | 8.9387 | 7.8373 | 14.2827 | 0 | 2.7386 | 0.23043 | 34.0277 | 0 | 0 | 8.9387 | 7.8373 | 14.2827 | 0 | 2.7386 | 0.23043 | 34.0277
2010-11-14 | 600 | 0 | 0 | 22.032 | 3.9653 | 9.0987 | 0.00048 | 2.7386 | 0.23043 | 38.0655 | 0 | 0 | 22.032 | 3.9653 | 9.0987 | 0.00048 | 2.7386 | 0.23043 | 38.0655
2010-11-14 | 700 | 0 | 0 | 34.464 | 2.1387 | 7.264 | 17.882 | 2.7386 | 0.23043 | 64.7177 | 0 | 0 | 34.464 | 2.1387 | 7.264 | 17.882 | 2.7386 | 0.23043 | 64.7177
2010-11-14 | 800 | 0 | 0 | 34.464 | 3.5573 | 5.2693 | 37.0235 | 2.7386 | 0.23043 | 83.2832 | 0 | 0 | 34.464 | 3.5573 | 5.2693 | 37.0235 | 2.7386 | 0.23043 | 83.2832
2010-11-14 | 900 | 0 | 0 | 34.464 | 10.9333 | 12.3413 | 49.9074 | 2.7386 | 0.23043 | 110.6151 | 0 | 0 | 34.464 | 10.9333 | 12.3413 | 49.9074 | 2.7386 | 0.23043 | 110.6151
2010-11-14 | 1000 | 0 | 0 | 34.464 | 15.5467 | 36.4533 | 56.8615 | 2.7386 | 0.23043 | 146.2946 | 0 | 0 | 34.464 | 15.5467 | 36.4533 | 56.8615 | 2.7386 | 0.23043 | 146.2946
2010-11-14 | 1100 | 0 | 0 | 34.464 | 34.464 | 68.928 | 59.8764 | 2.7386 | 0.23043 | 200.7014 | 0 | 0 | 34.464 | 34.464 | 68.928 | 59.8764 | 2.7386 | 0.23043 | 200.7014
2010-11-14 | 1200 | 0 | 0 | 34.464 | 34.464 | 68.928 | 58.8571 | 2.7386 | 0.23043 | 199.6822 | 0 | 0 | 34.464 | 34.464 | 68.928 | 58.8571 | 2.7386 | 0.23043 | 199.6822
2010-11-14 | 1300 | 0 | 0 | 34.464 | 34.464 | 68.928 | 53.3402 | 2.7386 | 0.23043 | 194.1653 | 0 | 0 | 34.464 | 34.464 | 68.928 | 53.3402 | 2.7386 | 0.23043 | 194.1653
2010-11-14 | 1400 | 0 | 0 | 34.464 | 34.464 | 68.928 | 43.399 | 2.7386 | 0.23043 | 184.224 | 0 | 0 | 34.464 | 34.464 | 68.928 | 43.399 | 2.7386 | 0.23043 | 184.224
2010-11-14 | 1500 | 0 | 0 | 34.464 | 34.464 | 68.928 | 27.5239 | 2.7386 | 0.23043 | 168.349 | 0 | 0 | 34.464 | 34.464 | 68.928 | 27.5239 | 2.7386 | 0.23043 | 168.349
2010-11-14 | 1600 | 0 | 0 | 34.464 | 34.464 | 68.928 | 6.7409 | 2.7386 | 0.23043 | 147.5659 | 0 | 0 | 34.464 | 34.464 | 68.928 | 6.7409 | 2.7386 | 0.23043 | 147.5659
2010-11-14 | 1700 | 0 | 0 | 34.464 | 34.464 | 68.928 | 0 | 2.7386 | 0.23043 | 140.825 | 0 | 0 | 34.464 | 34.464 | 68.928 | 0 | 2.7386 | 0.23043 | 140.825
2010-11-14 | 1800 | 0 | 0 | 33.9147 | 34.464 | 68.928 | 0 | 2.7386 | 0.23043 | 140.2757 | 0 | 0 | 33.9147 | 34.464 | 68.928 | 0 | 2.7386 | 0.23043 | 140.2757
2010-11-14 | 1900 | 0 | 0 | 34.464 | 34.464 | 68.928 | 0 | 2.7386 | 0.23043 | 140.825 | 0 | 0 | 34.464 | 34.464 | 68.928 | 0 | 2.7386 | 0.23043 | 140.825
2010-11-14 | 2000 | 0 | 0 | 34.464 | 34.464 | 68.928 | 0 | 2.7386 | 0.23043 | 140.825 | 0 | 0 | 34.464 | 34.464 | 68.928 | 0 | 2.7386 | 0.23043 | 140.825
2010-11-14 | 2100 | 0 | 0 | 34.464 | 34.464 | 68.928 | 0 | 2.7386 | 0.23043 | 140.825 | 0 | 0 | 34.464 | 34.464 | 68.928 | 0 | 2.7386 | 0.23043 | 140.825
2010-11-14 | 2200 | 0 | 0 | 34.464 | 34.464 | 68.928 | 0 | 2.7386 | 0.23043 | 140.825 | 0 | 0 | 34.464 | 34.464 | 68.928 | 0 | 2.7386 | 0.23043 | 140.825
2010-11-14 | 2300 | 0 | 0 | 34.464 | 34.464 | 68.928 | 0 | 2.7386 | 0.23043 | 140.825 | 0 | 0 | 34.464 | 34.464 | 68.928 | 0 | 2.7386 | 0.23043 | 140.825
2010-11-15 | 0 | 0 | 0 | 34.464 | 34.464 | 68.928 | 0 | 2.6144 | 0.23043 | 140.7009 | 0 | 0 | 34.464 | 34.464 | 68.928 | 0 | 2.6144 | 0.23043 | 140.7009
2010-11-15 | 100 | 0 | 0 | 34.464 | 34.464 | 68.928 | 0 | 2.6144 | 0.23043 | 140.7009 | 0 | 0 | 34.464 | 34.464 | 68.928 | 0 | 2.6144 | 0.23043 | 140.7009
2010-11-15 | 200 | 0 | 0 | 34.464 | 34.464 | 68.928 | 0 | 2.6144 | 0.23043 | 140.7009 | 0 | 0 | 34.464 | 34.464 | 68.928 | 0 | 2.6144 | 0.23043 | 140.7009
2010-11-15 | 300 | 0 | 0 | 34.464 | 34.464 | 68.928 | 0 | 2.6144 | 0.23043 | 140.7009 | 0 | 0 | 34.464 | 34.464 | 68.928 | 0 | 2.6144 | 0.23043 | 140.7009
2010-11-15 | 400 | 0 | 0 | 34.464 | 34.464 | 68.928 | 0 | 2.6144 | 0.23043 | 140.7009 | 0 | 0 | 34.464 | 34.464 | 68.928 | 0 | 2.6144 | 0.23043 | 140.7009
2010-11-15 | 500 | 0 | 0 | 34.464 | 34.464 | 68.928 | 0 | 2.6144 | 0.23043 | 140.7009 | 0 | 0 | 34.464 | 34.464 | 68.928 | 0 | 2.6144 | 0.23043 | 140.7009
2010-11-15 | 600 | 0 | 0 | 34.464 | 34.464 | 68.928 | 0 | 2.6144 | 0.23043 | 140.7009 | 0 | 0 | 34.464 | 34.464 | 68.928 | 0 | 2.6144 | 0.23043 | 140.7009
2010-11-15 | 700 | 0 | 0 | 34.464 | 34.464 | 68.4427 | 8.1199 | 2.6144 | 0.23043 | 148.3354 | 0 | 0 | 34.464 | 34.464 | 68.4427 | 8.1199 | 2.6144 | 0.23043 | 148.3354
2010-11-15 | 800 | 0 | 0 | 34.464 | 29.0827 | 60.2347 | 19.1941 | 2.6144 | 0.23043 | 145.8203 | 0 | 0 | 34.464 | 29.0827 | 60.2347 | 19.1941 | 2.6144 | 0.23043 | 145.8203
2010-11-15 | 900 | 0 | 0 | 34.464 | 32.1973 | 68.928 | 28.6094 | 2.6144 | 0.23043 | 167.0436 | 0 | 0 | 34.464 | 32.1973 | 68.928 | 28.6094 | 2.6144 | 0.23043 | 167.0436
2010-11-15 | 1000 | 0 | 0 | 21.208 | 33.576 | 66.6027 | 35.8767 | 2.6144 | 0.23043 | 160.1082 | 0 | 0 | 21.208 | 33.576 | 66.6027 | 35.8767 | 2.6144 | 0.23043 | 160.1082
2010-11-15 | 1100 | 0 | 0 | 22.976 | 33.9787 | 66.4107 | 28.4107 | 2.6144 | 0.23043 | 154.6209 | 0 | 0 | 22.976 | 33.9787 | 66.4107 | 28.4107 | 2.6144 | 0.23043 | 154.6209
2010-11-15 | 1200 | 0 | 0 | 15.9813 | 30.704 | 67.2747 | 24.71 | 2.6144 | 0.23043 | 141.5149 | 0 | 0 | 15.9813 | 30.704 | 67.2747 | 24.71 | 2.6144 | 0.23043 | 141.5149
2010-11-15 | 1300 | 0 | 0 | 12.4853 | 28.8747 | 66.528 | 12.7631 | 2.6144 | 0.23043 | 123.496 | 0 | 0 | 12.4853 | 28.8747 | 66.528 | 12.7631 | 2.6144 | 0.23043 | 123.496
2010-11-15 | 1400 | 0 | 0 | 9.1653 | 21.2933 | 48.048 | 8.8096 | 2.6144 | 0.23043 | 90.1611 | 0 | 0 | 9.1653 | 21.2933 | 48.048 | 8.8096 | 2.6144 | 0.23043 | 90.1611
2010-11-15 | 1500 | 0 | 0 | 11.3653 | 22.6187 | 48.3307 | 1.6033 | 2.6144 | 0.23043 | 86.7628 | 0 | 0 | 11.3653 | 22.6187 | 48.3307 | 1.6033 | 2.6144 | 0.23043 | 86.7628
2010-11-15 | 1600 | 0 | 0 | 19.6373 | 16.5067 | 31.6107 | 0.00632 | 2.6144 | 0.23043 | 70.6058 | 0 | 0 | 19.6373 | 16.5067 | 31.6107 | 0.00632 | 2.6144 | 0.23043 | 70.6058
2010-11-15 | 1700 | 0 | 0 | 18.8587 | 10.2213 | 21.4187 | 0 | 2.6144 | 0.23043 | 53.3435 | 0 | 0 | 18.8587 | 10.2213 | 21.4187 | 0 | 2.6144 | 0.23043 | 53.3435
2010-11-15 | 1800 | 0 | 0 | 8.384 | 7.4293 | 12.1973 | 0 | 2.6144 | 0.23043 | 30.8555 | 0 | 0 | 8.384 | 7.4293 | 12.1973 | 0 | 2.6144 | 0.23043 | 30.8555
2010-11-15 | 1900 | 0 | 0 | 0.888 | 3.3467 | 0 | 0 | 2.6144 | 0.23043 | 7.0795 | 0 | 0 | 0.888 | 3.3467 | 0 | 0 | 2.6144 | 0.23043 | 7.0795
2010-11-15 | 2000 | 0 | 0 | 6.96 | 0 | 0 | 0 | 2.6144 | 0.23043 | 9.8049 | 0 | 0 | 6.96 | 0 | 0 | 0 | 2.6144 | 0.23043 | 9.8049
2010-11-15 | 2100 | 0 | 0 | 16.5067 | 0 | 0 | 0 | 2.6144 | 0.23043 | 19.3515 | 0 | 0 | 16.5067 | 0 | 0 | 0 | 2.6144 | 0.23043 | 19.3515
2010-11-15 | 2200 | 0 | 0 | 12.5173 | 0.62933 | 0.448 | 0 | 2.6144 | 0.23043 | 16.4395 | 0 | 0 | 12.5173 | 0.62933 | 0.448 | 0 | 2.6144 | 0.23043 | 16.4395
2010-11-15 | 2300 | 0 | 0 | 10.5573 | 4.6613 | 14.6827 | 0 | 2.6144 | 0.23043 | 32.7462 | 0 | 0 | 10.5573 | 4.6613 | 14.6827 | 0 | 2.6144 | 0.23043 | 32.7462
2010-11-16 | 0 | 0 | 0 | 8.136 | 8.4347 | 18.6987 | 0 | 2.4903 | 0.23043 | 37.99 | 0 | 0 | 8.136 | 8.4347 | 18.6987 | 0 | 2.4903 | 0.23043 | 37.99
2010-11-16 | 100 | 0 | 0 | 5.072 | 15.9547 | 26.1547 | 0 | 2.4903 | 0.23043 | 49.902 | 0 | 0 | 5.072 | 15.9547 | 26.1547 | 0 | 2.4903 | 0.23043 | 49.902
2010-11-16 | 200 | 0 | 0 | 17.2453 | 20.5493 | 43.68 | 0 | 2.4903 | 0.23043 | 84.1954 | 0 | 0 | 17.2453 | 20.5493 | 43.68 | 0 | 2.4903 | 0.23043 | 84.1954
2010-11-16 | 300 | 0 | 0 | 34.464 | 27.8933 | 57.6373 | 0 | 2.4903 | 0.23043 | 122.7154 | 0 | 0 | 34.464 | 27.8933 | 57.6373 | 0 | 2.4903 | 0.23043 | 122.7154
2010-11-16 | 400 | 0 | 0 | 34.464 | 25.36 | 52.6453 | 0 | 2.4903 | 0.23043 | 115.19 | 0 | 0 | 34.464 | 25.36 | 52.6453 | 0 | 2.4903 | 0.23043 | 115.19
2010-11-16 | 500 | 0 | 0 | 34.464 | 12.0507 | 23.2427 | 0 | 2.4903 | 0.23043 | 72.478 | 0 | 0 | 34.464 | 12.0507 | 23.2427 | 0 | 2.4903 | 0.23043 | 72.478
2010-11-16 | 600 | 0 | 0 | 34.464 | 2.9893 | 10.528 | 0 | 2.4903 | 0.23043 | 50.702 | 0 | 0 | 34.464 | 2.9893 | 10.528 | 0 | 2.4903 | 0.23043 | 50.702
2010-11-16 | 700 | 0 | 0 | 34.464 | 9.1973 | 11.8933 | 0.00832 | 2.4903 | 0.23043 | 58.2837 | 0 | 0 | 34.464 | 9.1973 | 11.8933 | 0.00832 | 2.4903 | 0.23043 | 58.2837
2010-11-16 | 800 | 0 | 0 | 34.464 | 4.112 | 7.1573 | 8.0374 | 2.4903 | 0.23043 | 56.4914 | 0 | 0 | 34.464 | 4.112 | 7.1573 | 8.0374 | 2.4903 | 0.23043 | 56.4914
2010-11-16 | 900 | 0 | 0 | 34.464 | 2.3467 | 4.6027 | 12.3508 | 2.4903 | 0.23043 | 56.4848 | 0 | 0 | 34.464 | 2.3467 | 4.6027 | 12.3508 | 2.4903 | 0.23043 | 56.4848
2010-11-16 | 1000 | 0 | 0 | 25.28 | 3.8267 | 12.272 | 15.0119 | 2.4903 | 0.23043 | 59.1113 | 0 | 0 | 25.28 | 3.8267 | 12.272 | 15.0119 | 2.4903 | 0.23043 | 59.1113
2010-11-16 | 1100 | 0 | 0 | 4.2533 | 13.456 | 20.4267 | 16.2063 | 2.4903 | 0.23043 | 57.063 | 0 | 0 | 4.2533 | 13.456 | 20.4267 | 16.2063 | 2.4903 | 0.23043 | 57.063
2010-11-16 | 1200 | 0 | 0 | 5.0373 | 28.0827 | 39.3493 | 15.2205 | 2.4903 | 0.23043 | 90.4105 | 0 | 0 | 5.0373 | 28.0827 | 39.3493 | 15.2205 | 2.4903 | 0.23043 | 90.4105
2010-11-16 | 1300 | 0 | 0 | 3.968 | 34.464 | 68.928 | 15.553 | 2.4903 | 0.23043 | 125.6337 | 0 | 0 | 3.968 | 34.464 | 68.928 | 15.553 | 2.4903 | 0.23043 | 125.6337
2010-11-16 | 1400 | 0 | 0 | 5.5333 | 34.464 | 68.928 | 11.8527 | 2.4903 | 0.23043 | 123.4987 | 0 | 0 | 5.5333 | 34.464 | 68.928 | 11.8527 | 2.4903 | 0.23043 | 123.4987
2010-11-16 | 1500 | 0 | 0 | 14.5147 | 34.424 | 68.928 | 7.5158 | 2.4903 | 0.23043 | 128.1032 | 0 | 0 | 14.5147 | 34.424 | 68.928 | 7.5158 | 2.4903 | 0.23043 | 128.1032
2010-11-16 | 1600 | 0 | 0 | 34.464 | 34.464 | 68.928 | 0.44632 | 2.4903 | 0.23043 | 141.023 | 0 | 0 | 34.464 | 34.464 | 68.928 | 0.44632 | 2.4903 | 0.23043 | 141.023
2010-11-16 | 1700 | 0 | 0 | 34.464 | 34.464 | 45.5307 | 0 | 2.4903 | 0.23043 | 117.1794 | 0 | 0 | 34.464 | 34.464 | 45.5307 | 0 | 2.4903 | 0.23043 | 117.1794
2010-11-16 | 1800 | 0 | 0 | 34.2293 | 28.072 | 41.6533 | 0 | 2.4903 | 0.23043 | 106.6754 | 0 | 0 | 34.2293 | 28.072 | 41.6533 | 0 | 2.4903 | 0.23043 | 106.6754
2010-11-16 | 1900 | 0 | 0 | 34.464 | 30.5467 | 65.4453 | 0 | 2.4903 | 0.23043 | 133.1767 | 0 | 0 | 34.464 | 30.5467 | 65.4453 | 0 | 2.4903 | 0.23043 | 133.1767
2010-11-16 | 2000 | 0 | 0 | 34.464 | 27.696 | 53.6587 | 0 | 2.4903 | 0.23043 | 118.5394 | 0 | 0 | 34.464 | 27.696 | 53.6587 | 0 | 2.4903 | 0.23043 | 118.5394
2010-11-16 | 2100 | 0 | 0 | 34.464 | 32.3413 | 54.3307 | 0 | 2.4903 | 0.23043 | 123.8567 | 0 | 0 | 34.464 | 32.3413 | 54.3307 | 0 | 2.4903 | 0.23043 | 123.8567
2010-11-16 | 2200 | 0 | 0 | 34.464 | 34.152 | 64.8213 | 0 | 2.4903 | 0.23043 | 136.158 | 0 | 0 | 34.464 | 34.152 | 64.8213 | 0 | 2.4903 | 0.23043 | 136.158
2010-11-16 | 2300 | 0 | 0 | 18.44 | 33.4453 | 49.76 | 0 | 2.4903 | 0.23043 | 104.366 | 0 | 0 | 18.44 | 33.4453 | 49.76 | 0 | 2.4903 | 0.23043 | 104.366
2010-11-17 | 0 | 0 | 0 | 33.096 | 22.9413 | 36.2987 | 0 | 2.2743 | 0.23043 | 94.8408 | 0 | 0 | 33.096 | 22.9413 | 36.2987 | 0 | 2.2743 | 0.23043 | 94.8408
2010-11-17 | 100 | 0 | 0 | 26.9547 | 18.4 | 44.928 | 0 | 2.2743 | 0.23043 | 92.7874 | 0 | 0 | 26.9547 | 18.4 | 44.928 | 0 | 2.2743 | 0.23043 | 92.7874
2010-11-17 | 200 | 0 | 0 | 33.0507 | 21.8347 | 43.1413 | 0 | 2.2743 | 0.23043 | 100.5314 | 0 | 0 | 33.0507 | 21.8347 | 43.1413 | 0 | 2.2743 | 0.23043 | 100.5314
2010-11-17 | 300 | 0 | 0 | 11.3893 | 23.4933 | 41.3067 | 0 | 2.2743 | 0.23043 | 78.6941 | 0 | 0 | 11.3893 | 23.4933 | 41.3067 | 0 | 2.2743 | 0.23043 | 78.6941
2010-11-17 | 400 | 0 | 0 | 4.784 | 21.9867 | 51.408 | 0 | 2.2743 | 0.23043 | 80.6834 | 0 | 0 | 4.784 | 21.9867 | 51.408 | 0 | 2.2743 | 0.23043 | 80.6834
2010-11-17 | 500 | 0 | 0 | 2.8267 | 28.2107 | 48.6507 | 0 | 2.2743 | 0.23043 | 82.1928 | 0 | 0 | 2.8267 | 28.2107 | 48.6507 | 0 | 2.2743 | 0.23043 | 82.1928
2010-11-17 | 600 | 0 | 0 | 0.43467 | 34 | 49.856 | 0 | 2.2743 | 0.23043 | 86.7954 | 0 | 0 | 0.43467 | 34 | 49.856 | 0 | 2.2743 | 0.23043 | 86.7954
2010-11-17 | 700 | 0 | 0 | 0 | 21.1227 | 64.6827 | 0.00536 | 2.2743 | 0.23043 | 88.3155 | 0 | 0 | 0 | 21.1227 | 64.6827 | 0.00536 | 2.2743 | 0.23043 | 88.3155
2010-11-17 | 800 | 0 | 0 | 0.94667 | 22.9893 | 44.3253 | 1.8258 | 2.2743 | 0.23043 | 72.5919 | 0 | 0 | 0.94667 | 22.9893 | 44.3253 | 1.8258 | 2.2743 | 0.23043 | 72.5919
2010-11-17 | 900 | 0 | 0 | 3.3173 | 19.5947 | 28.5013 | 9.6679 | 2.2743 | 0.23043 | 63.586 | 0 | 0 | 3.3173 | 19.5947 | 28.5013 | 9.6679 | 2.2743 | 0.23043 | 63.586
2010-11-17 | 1000 | 0 | 0 | 0 | 7.2853 | 25.8827 | 12.643 | 2.2743 | 0.23043 | 48.3158 | 0 | 0 | 0 | 7.2853 | 25.8827 | 12.643 | 2.2743 | 0.23043 | 48.3158
2010-11-17 | 1100 | 0 | 0 | 0 | 5.24 | 22.6827 | 11.8256 | 2.2743 | 0.23043 | 42.253 | 0 | 0 | 0 | 5.24 | 22.6827 | 11.8256 | 2.2743 | 0.23043 | 42.253
2010-11-17 | 1200 | 0 | 0 | 0 | 3.9653 | 12.5867 | 13.9451 | 2.2743 | 0.23043 | 33.0019 | 0 | 0 | 0 | 3.9653 | 12.5867 | 13.9451 | 2.2743 | 0.23043 | 33.0019
2010-11-17 | 1300 | 0 | 0 | 0.58667 | 3.6107 | 8.496 | 13.6647 | 2.2743 | 0.23043 | 28.8628 | 0 | 0 | 0.58667 | 3.6107 | 8.496 | 13.6647 | 2.2743 | 0.23043 | 28.8628
2010-11-17 | 1400 | 0 | 0 | 0.28267 | 2.5147 | 6.4 | 10.4799 | 2.2743 | 0.23043 | 22.182 | 0 | 0 | 0.28267 | 2.5147 | 6.4 | 10.4799 | 2.2743 | 0.23043 | 22.182
2010-11-17 | 1500 | 0 | 0 | 0 | 0.864 | 4.4533 | 1.8026 | 2.2743 | 0.23043 | 9.6247 | 0 | 0 | 0 | 0.864 | 4.4533 | 1.8026 | 2.2743 | 0.23043 | 9.6247
2010-11-17 | 1600 | 0 | 0 | 0 | 0.25867 | 0.98133 | 0 | 2.2743 | 0.23043 | 3.7448 | 0 | 0 | 0 | 0.25867 | 0.98133 | 0 | 2.2743 | 0.23043 | 3.7448
2010-11-17 | 1700 | 0 | 0 | 0 | 0 | 0 | 0 | 2.2743 | 0.23043 | 2.5048 | 0 | 0 | 0 | 0 | 0 | 0 | 2.2743 | 0.23043 | 2.5048
2010-11-17 | 1800 | 0 | 0 | 0.39733 | 0 | 0 | 0 | 2.2743 | 0.23043 | 2.9021 | 0 | 0 | 0.39733 | 0 | 0 | 0 | 2.2743 | 0.23043 | 2.9021
2010-11-17 | 1900 | 0 | 0 | 1.4987 | 0 | 0 | 0 | 2.2743 | 0.23043 | 4.0034 | 0 | 0 | 1.4987 | 0 | 0 | 0 | 2.2743 | 0.23043 | 4.0034
2010-11-17 | 2000 | 0 | 0 | 2.48 | 0 | 0 | 0 | 2.2743 | 0.23043 | 4.9848 | 0 | 0 | 2.48 | 0 | 0 | 0 | 2.2743 | 0.23043 | 4.9848
2010-11-17 | 2100 | 0 | 0 | 2.4 | 0 | 0 | 0 | 2.2743 | 0.23043 | 4.9048 | 0 | 0 | 2.4 | 0 | 0 | 0 | 2.2743 | 0.23043 | 4.9048
2010-11-17 | 2200 | 0 | 0 | 1.5547 | 0 | 0 | 0 | 2.2743 | 0.23043 | 4.0594 | 0 | 0 | 1.5547 | 0 | 0 | 0 | 2.2743 | 0.23043 | 4.0594
2010-11-17 | 2300 | 0 | 0 | 1.4293 | 0 | 0 | 0 | 2.2743 | 0.23043 | 3.9341 | 0 | 0 | 1.4293 | 0 | 0 | 0 | 2.2743 | 0.23043 | 3.9341
2010-11-18 | 0 | 0 | 0 | 3.1093 | 0 | 0 | 0 | 2.243 | 0.23043 | 5.5828 | 0 | 0 | 3.1093 | 0 | 0 | 0 | 2.243 | 0.23043 | 5.5828
2010-11-18 | 100 | 0 | 0 | 1.3813 | 0 | 0 | 0 | 2.243 | 0.23043 | 3.8548 | 0 | 0 | 1.3813 | 0 | 0 | 0 | 2.243 | 0.23043 | 3.8548
2010-11-18 | 200 | 0 | 0 | 0.912 | 0.10133 | 0 | 0 | 2.243 | 0.23043 | 3.4868 | 0 | 0 | 0.912 | 0.10133 | 0 | 0 | 2.243 | 0.23043 | 3.4868
2010-11-18 | 300 | 0 | 0 | 1.0587 | 0.10667 | 0 | 0 | 2.243 | 0.23043 | 3.6388 | 0 | 0 | 1.0587 | 0.10667 | 0 | 0 | 2.243 | 0.23043 | 3.6388
2010-11-18 | 400 | 0 | 0 | 0.86133 | 0 | 0 | 0 | 2.243 | 0.23043 | 3.3348 | 0 | 0 | 0.86133 | 0 | 0 | 0 | 2.243 | 0.23043 | 3.3348
2010-11-18 | 500 | 0 | 0 | 0.23733 | 0.192 | 0 | 0 | 2.243 | 0.23043 | 2.9028 | 0 | 0 | 0.23733 | 0.192 | 0 | 0 | 2.243 | 0.23043 | 2.9028
2010-11-18 | 600 | 0 | 0 | 0 | 0.14133 | 0 | 0 | 2.243 | 0.23043 | 2.6148 | 0 | 0 | 0 | 0.14133 | 0 | 0 | 2.243 | 0.23043 | 2.6148
2010-11-18 | 700 | 0 | 0 | 0.85067 | 0.75733 | 0.42667 | 0.31256 | 2.243 | 0.23043 | 4.8207 | 0 | 0 | 0.85067 | 0.75733 | 0.42667 | 0.31256 | 2.243 | 0.23043 | 4.8207
2010-11-18 | 800 | 0 | 0 | 1.2587 | 0.82933 | 2.0907 | 19.2343 | 2.243 | 0.23043 | 25.8864 | 0 | 0 | 1.2587 | 0.82933 | 2.0907 | 19.2343 | 2.243 | 0.23043 | 25.8864
2010-11-18 | 900 | 0 | 0 | 1.2133 | 1.5547 | 1.328 | 31.5803 | 2.243 | 0.23043 | 38.1498 | 0 | 0 | 1.2133 | 1.5547 | 1.328 | 31.5803 | 2.243 | 0.23043 | 38.1498
2010-11-18 | 1000 | 0 | 0 | 2.832 | 0.352 | 0.70933 | 50.2674 | 2.243 | 0.23043 | 56.6342 | 0 | 0 | 2.832 | 0.352 | 0.70933 | 50.2674 | 2.243 | 0.23043 | 56.6342
2010-11-18 | 1100 | 0 | 0 | 5.9227 | 0 | 0.41067 | 43.0317 | 2.243 | 0.23043 | 51.8385 | 0 | 0 | 5.9227 | 0 | 0.41067 | 43.0317 | 2.243 | 0.23043 | 51.8385
2010-11-18 | 1200 | 0 | 0 | 34.1413 | 0 | 0.29867 | 47.6706 | 2.243 | 0.23043 | 84.5841 | 0 | 0 | 34.1413 | 0 | 0.29867 | 47.6706 | 2.243 | 0.23043 | 84.5841
2010-11-18 | 1300 | 0 | 0 | 33.6213 | 1.1413 | 2.624 | 45.687 | 2.243 | 0.23043 | 85.5472 | 0 | 0 | 33.6213 | 1.1413 | 2.624 | 45.687 | 2.243 | 0.23043 | 85.5472
2010-11-18 | 1400 | 0 | 0 | 34.3227 | 12.6907 | 21.7867 | 37.0485 | 2.243 | 0.23043 | 108.3219 | 0 | 0 | 34.3227 | 12.6907 | 21.7867 | 37.0485 | 2.243 | 0.23043 | 108.3219
2010-11-18 | 1500 | 0 | 0 | 27.0347 | 4.6693 | 11.8293 | 21.1863 | 2.243 | 0.23043 | 67.1931 | 0 | 0 | 27.0347 | 4.6693 | 11.8293 | 21.1863 | 2.243 | 0.23043 | 67.1931
2010-11-18 | 1600 | 0 | 0 | 4.4293 | 0 | 0.29333 | 1.792 | 2.243 | 0.23043 | 8.9881 | 0 | 0 | 4.4293 | 0 | 0.29333 | 1.792 | 2.243 | 0.23043 | 8.9881
2010-11-18 | 1700 | 0 | 0 | 0.592 | 0 | 0 | 0 | 2.243 | 0.23043 | 3.0655 | 0 | 0 | 0.592 | 0 | 0 | 0 | 2.243 | 0.23043 | 3.0655
2010-11-18 | 1800 | 0 | 0 | 2.552 | 0 | 0 | 0 | 2.243 | 0.23043 | 5.0255 | 0 | 0 | 2.552 | 0 | 0 | 0 | 2.243 | 0.23043 | 5.0255
2010-11-18 | 1900 | 0 | 0 | 3.1093 | 0.026667 | 0.56533 | 0 | 2.243 | 0.23043 | 6.1748 | 0 | 0 | 3.1093 | 0.026667 | 0.56533 | 0 | 2.243 | 0.23043 | 6.1748
2010-11-18 | 2000 | 0 | 0 | 1.8533 | 5.2107 | 9.2373 | 0 | 2.243 | 0.23043 | 18.7748 | 0 | 0 | 1.8533 | 5.2107 | 9.2373 | 0 | 2.243 | 0.23043 | 18.7748
2010-11-18 | 2100 | 0 | 0 | 1.9387 | 8.6667 | 17.4987 | 0 | 2.243 | 0.23043 | 30.5775 | 0 | 0 | 1.9387 | 8.6667 | 17.4987 | 0 | 2.243 | 0.23043 | 30.5775
2010-11-18 | 2200 | 0 | 0 | 1.9467 | 7.9467 | 17.024 | 0 | 2.243 | 0.23043 | 29.3908 | 0 | 0 | 1.9467 | 7.9467 | 17.024 | 0 | 2.243 | 0.23043 | 29.3908
2010-11-18 | 2300 | 0 | 0 | 4.3733 | 10.1493 | 27.8613 | 0 | 2.243 | 0.23043 | 44.8575 | 0 | 0 | 4.3733 | 10.1493 | 27.8613 | 0 | 2.243 | 0.23043 | 44.8575
2010-11-19 | 0 | 0 | 0 | 4.8987 | 20.64 | 53.5787 | 0 | 2.2486 | 0.23043 | 81.5964 | 0 | 0 | 4.8987 | 20.64 | 53.5787 | 0 | 2.2486 | 0.23043 | 81.5964
2010-11-19 | 100 | 0 | 0 | 7.9653 | 12.0907 | 38.7093 | 0 | 2.2486 | 0.23043 | 61.2444 | 0 | 0 | 7.9653 | 12.0907 | 38.7093 | 0 | 2.2486 | 0.23043 | 61.2444
2010-11-19 | 200 | 0 | 0 | 8.4507 | 8.856 | 23.9627 | 0 | 2.2486 | 0.23043 | 43.7484 | 0 | 0 | 8.4507 | 8.856 | 23.9627 | 0 | 2.2486 | 0.23043 | 43.7484
2010-11-19 | 300 | 0 | 0 | 2.1573 | 4.528 | 14.9013 | 0 | 2.2486 | 0.23043 | 24.0657 | 0 | 0 | 2.1573 | 4.528 | 14.9013 | 0 | 2.2486 | 0.23043 | 24.0657
2010-11-19 | 400 | 0 | 0 | 0.528 | 4.2747 | 16.2773 | 0 | 2.2486 | 0.23043 | 23.559 | 0 | 0 | 0.528 | 4.2747 | 16.2773 | 0 | 2.2486 | 0.23043 | 23.559
2010-11-19 | 500 | 0 | 0 | 1.4747 | 2.6613 | 9.328 | 0 | 2.2486 | 0.23043 | 15.943 | 0 | 0 | 1.4747 | 2.6613 | 9.328 | 0 | 2.2486 | 0.23043 | 15.943
2010-11-19 | 600 | 0 | 0 | 5.32 | 2.44 | 8.5547 | 0 | 2.2486 | 0.23043 | 18.7937 | 0 | 0 | 5.32 | 2.44 | 8.5547 | 0 | 2.2486 | 0.23043 | 18.7937
2010-11-19 | 700 | 0 | 0 | 3.7653 | 3.248 | 7.7227 | 10.5614 | 2.2486 | 0.23043 | 27.7765 | 0 | 0 | 3.7653 | 3.248 | 7.7227 | 10.5614 | 2.2486 | 0.23043 | 27.7765
2010-11-19 | 800 | 0 | 0 | 2.3147 | 2.2853 | 4.064 | 34.187 | 2.2486 | 0.23043 | 45.3301 | 0 | 0 | 2.3147 | 2.2853 | 4.064 | 34.187 | 2.2486 | 0.23043 | 45.3301
2010-11-19 | 900 | 0 | 0 | 1.712 | 1.9147 | 3.4613 | 46.5819 | 2.2486 | 0.23043 | 56.149 | 0 | 0 | 1.712 | 1.9147 | 3.4613 | 46.5819 | 2.2486 | 0.23043 | 56.149
2010-11-19 | 1000 | 0 | 0 | 0.56533 | 0.26133 | 0.416 | 56.4165 | 2.2486 | 0.23043 | 60.1382 | 0 | 0 | 0.56533 | 0.26133 | 0.416 | 56.4165 | 2.2486 | 0.23043 | 60.1382
2010-11-19 | 1100 | 0 | 0 | 0.37067 | 0 | 0 | 57.0765 | 2.2486 | 0.23043 | 59.9262 | 0 | 0 | 0.37067 | 0 | 0 | 57.0765 | 2.2486 | 0.23043 | 59.9262
2010-11-19 | 1200 | 0 | 0 | 0.085333 | 0 | 0 | 52.9626 | 2.2486 | 0.23043 | 55.5269 | 0 | 0 | 0.085333 | 0 | 0 | 52.9626 | 2.2486 | 0.23043 | 55.5269
2010-11-19 | 1300 | 0 | 0 | 0.22667 | 0 | 0 | 42.9526 | 2.2486 | 0.23043 | 45.6583 | 0 | 0 | 0.22667 | 0 | 0 | 42.9526 | 2.2486 | 0.23043 | 45.6583
2010-11-19 | 1400 | 0 | 0 | 0.304 | 0 | 0 | 33.9854 | 2.2486 | 0.23043 | 36.7684 | 0 | 0 | 0.304 | 0 | 0 | 33.9854 | 2.2486 | 0.23043 | 36.7684
2010-11-19 | 1500 | 0 | 0 | 0.53333 | 0 | 0 | 18.567 | 2.2486 | 0.23043 | 21.5794 | 0 | 0 | 0.53333 | 0 | 0 | 18.567 | 2.2486 | 0.23043 | 21.5794
2010-11-19 | 1600 | 0 | 0 | 1.4987 | 0 | 0 | 0.41848 | 2.2486 | 0.23043 | 4.3962 | 0 | 0 | 1.4987 | 0 | 0 | 0.41848 | 2.2486 | 0.23043 | 4.3962
2010-11-19 | 1700 | 0 | 0 | 2.0187 | 0.256 | 0.45867 | 0 | 2.2486 | 0.23043 | 5.2124 | 0 | 0 | 2.0187 | 0.256 | 0.45867 | 0 | 2.2486 | 0.23043 | 5.2124
2010-11-19 | 1800 | 0 | 0 | 1.9067 | 1.792 | 1.8453 | 0 | 2.2486 | 0.23043 | 8.023 | 0 | 0 | 1.9067 | 1.792 | 1.8453 | 0 | 2.2486 | 0.23043 | 8.023
2010-11-19 | 1900 | 0 | 0 | 3.704 | 4.176 | 4.8213 | 0 | 2.2486 | 0.23043 | 15.1804 | 0 | 0 | 3.704 | 4.176 | 4.8213 | 0 | 2.2486 | 0.23043 | 15.1804
2010-11-19 | 2000 | 0 | 0 | 4.088 | 5.1387 | 8.432 | 0 | 2.2486 | 0.23043 | 20.1377 | 0 | 0 | 4.088 | 5.1387 | 8.432 | 0 | 2.2486 | 0.23043 | 20.1377
2010-11-19 | 2100 | 0 | 0 | 4.0613 | 6.6747 | 10.064 | 0 | 2.2486 | 0.23043 | 23.279 | 0 | 0 | 4.0613 | 6.6747 | 10.064 | 0 | 2.2486 | 0.23043 | 23.279
2010-11-19 | 2200 | 0 | 0 | 3.5333 | 8.416 | 11.024 | 0 | 2.2486 | 0.23043 | 25.4524 | 0 | 0 | 3.5333 | 8.416 | 11.024 | 0 | 2.2486 | 0.23043 | 25.4524
2010-11-19 | 2300 | 0 | 0 | 2.3867 | 10.8533 | 14.3413 | 0 | 2.2486 | 0.23043 | 30.0604 | 0 | 0 | 2.3867 | 10.8533 | 14.3413 | 0 | 2.2486 | 0.23043 | 30.0604
2010-11-20 | 0 | 0 | 0 | 1.664 | 12.6587 | 17.9787 | 0 | 2.2978 | 0.23043 | 34.8296 | 0 | 0 | 1.664 | 12.6587 | 17.9787 | 0 | 2.2978 | 0.23043 | 34.8296
2010-11-20 | 100 | 0 | 0 | 0.888 | 10.5893 | 21.9627 | 0 | 2.2978 | 0.23043 | 35.9683 | 0 | 0 | 0.888 | 10.5893 | 21.9627 | 0 | 2.2978 | 0.23043 | 35.9683
2010-11-20 | 200 | 0 | 0 | 1.4107 | 11.2747 | 25.4187 | 0 | 2.2978 | 0.23043 | 40.6323 | 0 | 0 | 1.4107 | 11.2747 | 25.4187 | 0 | 2.2978 | 0.23043 | 40.6323
2010-11-20 | 300 | 0 | 0 | 1.0747 | 13.44 | 28.3253 | 0 | 2.2978 | 0.23043 | 45.3683 | 0 | 0 | 1.0747 | 13.44 | 28.3253 | 0 | 2.2978 | 0.23043 | 45.3683
2010-11-20 | 400 | 0 | 0 | 1.5227 | 14.5573 | 33.5787 | 0 | 2.2978 | 0.23043 | 52.1869 | 0 | 0 | 1.5227 | 14.5573 | 33.5787 | 0 | 2.2978 | 0.23043 | 52.1869
2010-11-20 | 500 | 0 | 0 | 2.336 | 14.848 | 40.0427 | 0 | 2.2978 | 0.23043 | 59.7549 | 0 | 0 | 2.336 | 14.848 | 40.0427 | 0 | 2.2978 | 0.23043 | 59.7549
2010-11-20 | 600 | 0 | 0 | 1.3573 | 12.3067 | 42.4533 | 0 | 2.2978 | 0.23043 | 58.6456 | 0 | 0 | 1.3573 | 12.3067 | 42.4533 | 0 | 2.2978 | 0.23043 | 58.6456
2010-11-20 | 700 | 0 | 0 | 4.0107 | 12.5387 | 41.0293 | 15.9775 | 2.2978 | 0.23043 | 76.0845 | 0 | 0 | 4.0107 | 12.5387 | 41.0293 | 15.9775 | 2.2978 | 0.23043 | 76.0845
2010-11-20 | 800 | 0 | 0 | 7.288 | 11.5387 | 35.52 | 35.3203 | 2.2978 | 0.23043 | 92.1953 | 0 | 0 | 7.288 | 11.5387 | 35.52 | 35.3203 | 2.2978 | 0.23043 | 92.1953
2010-11-20 | 900 | 0 | 0 | 18.168 | 9.9253 | 29.3173 | 48.3991 | 2.2978 | 0.23043 | 108.3381 | 0 | 0 | 18.168 | 9.9253 | 29.3173 | 48.3991 | 2.2978 | 0.23043 | 108.3381
2010-11-20 | 1000 | 0 | 0 | 20.3333 | 8.3733 | 19.1307 | 56.5494 | 2.2978 | 0.23043 | 106.915 | 0 | 0 | 20.3333 | 8.3733 | 19.1307 | 56.5494 | 2.2978 | 0.23043 | 106.915
2010-11-20 | 1100 | 0 | 0 | 12.1493 | 7.8133 | 15.184 | 59.5666 | 2.2978 | 0.23043 | 97.2416 | 0 | 0 | 12.1493 | 7.8133 | 15.184 | 59.5666 | 2.2978 | 0.23043 | 97.2416
2010-11-20 | 1200 | 0 | 0 | 6.3867 | 4.8693 | 10.88 | 57.8897 | 2.2978 | 0.23043 | 82.5539 | 0 | 0 | 6.3867 | 4.8693 | 10.88 | 57.8897 | 2.2978 | 0.23043 | 82.5539
2010-11-20 | 1300 | 0 | 0 | 2.84 | 1.8827 | 5.056 | 52.0625 | 2.2978 | 0.23043 | 64.3694 | 0 | 0 | 2.84 | 1.8827 | 5.056 | 52.0625 | 2.2978 | 0.23043 | 64.3694
2010-11-20 | 1400 | 0 | 0 | 0.21333 | 0.80267 | 4.064 | 42.2859 | 2.2978 | 0.23043 | 49.8942 | 0 | 0 | 0.21333 | 0.80267 | 4.064 | 42.2859 | 2.2978 | 0.23043 | 49.8942
2010-11-20 | 1500 | 0 | 0 | 0 | 0.76 | 4.6293 | 26.6567 | 2.2978 | 0.23043 | 34.5743 | 0 | 0 | 0 | 0.76 | 4.6293 | 26.6567 | 2.2978 | 0.23043 | 34.5743
2010-11-20 | 1600 | 0 | 0 | 0 | 1.6373 | 6.5547 | 4.8 | 2.2978 | 0.23043 | 15.5203 | 0 | 0 | 0 | 1.6373 | 6.5547 | 4.8 | 2.2978 | 0.23043 | 15.5203
2010-11-20 | 1700 | 0 | 0 | 6.4053 | 3.008 | 8.48 | 0 | 2.2978 | 0.23043 | 20.4216 | 0 | 0 | 6.4053 | 3.008 | 8.48 | 0 | 2.2978 | 0.23043 | 20.4216
2010-11-20 | 1800 | 0 | 0 | 20.472 | 1.7733 | 7.616 | 0 | 2.2978 | 0.23043 | 32.3896 | 0 | 0 | 20.472 | 1.7733 | 7.616 | 0 | 2.2978 | 0.23043 | 32.3896
2010-11-20 | 1900 | 0 | 0 | 20.7947 | 1.5093 | 6.0213 | 0 | 2.2978 | 0.23043 | 30.8536 | 0 | 0 | 20.7947 | 1.5093 | 6.0213 | 0 | 2.2978 | 0.23043 | 30.8536
2010-11-20 | 2000 | 0 | 0 | 11.6933 | 1.848 | 5.056 | 0 | 2.2978 | 0.23043 | 21.1256 | 0 | 0 | 11.6933 | 1.848 | 5.056 | 0 | 2.2978 | 0.23043 | 21.1256
2010-11-20 | 2100 | 0 | 0 | 13.4773 | 2.024 | 4.3733 | 0 | 2.2978 | 0.23043 | 22.4029 | 0 | 0 | 13.4773 | 2.024 | 4.3733 | 0 | 2.2978 | 0.23043 | 22.4029
2010-11-20 | 2200 | 0 | 0 | 31.432 | 1.568 | 3.4507 | 0 | 2.2978 | 0.23043 | 38.9789 | 0 | 0 | 31.432 | 1.568 | 3.4507 | 0 | 2.2978 | 0.23043 | 38.9789
2010-11-20 | 2300 | 0 | 0 | 33.6613 | 1.656 | 5.2693 | 0 | 2.2978 | 0.23043 | 43.1149 | 0 | 0 | 33.6613 | 1.656 | 5.2693 | 0 | 2.2978 | 0.23043 | 43.1149
2010-11-21 | 0 | 0 | 0 | 26.2907 | 8.192 | 13.392 | 0 | 2.3224 | 0.23043 | 50.4275 | 0 | 0 | 26.2907 | 8.192 | 13.392 | 0 | 2.3224 | 0.23043 | 50.4275
2010-11-21 | 100 | 0 | 0 | 24.6267 | 26.2427 | 43.0613 | 0 | 2.3224 | 0.23043 | 96.4835 | 0 | 0 | 24.6267 | 26.2427 | 43.0613 | 0 | 2.3224 | 0.23043 | 96.4835
2010-11-21 | 200 | 0 | 0 | 34.304 | 25.6533 | 42.256 | 0 | 2.3224 | 0.23043 | 104.7662 | 0 | 0 | 34.304 | 25.6533 | 42.256 | 0 | 2.3224 | 0.23043 | 104.7662
2010-11-21 | 300 | 0 | 0 | 31.8587 | 22.2373 | 23.6107 | 0 | 2.3224 | 0.23043 | 80.2595 | 0 | 0 | 31.8587 | 22.2373 | 23.6107 | 0 | 2.3224 | 0.23043 | 80.2595
2010-11-21 | 400 | 0 | 0 | 25.8133 | 16.2053 | 14.7787 | 0 | 2.3224 | 0.23043 | 59.3502 | 0 | 0 | 25.8133 | 16.2053 | 14.7787 | 0 | 2.3224 | 0.23043 | 59.3502
2010-11-21 | 500 | 0 | 0 | 20.704 | 6.0667 | 9.5253 | 0 | 2.3224 | 0.23043 | 38.8489 | 0 | 0 | 20.704 | 6.0667 | 9.5253 | 0 | 2.3224 | 0.23043 | 38.8489
2010-11-21 | 600 | 0 | 0 | 20.7947 | 2.472 | 1.712 | 0 | 2.3224 | 0.23043 | 27.5315 | 0 | 0 | 20.7947 | 2.472 | 1.712 | 0 | 2.3224 | 0.23043 | 27.5315
2010-11-21 | 700 | 0 | 0 | 9.8933 | 0 | 0 | 11.9154 | 2.3224 | 0.23043 | 24.3616 | 0 | 0 | 9.8933 | 0 | 0 | 11.9154 | 2.3224 | 0.23043 | 24.3616
2010-11-21 | 800 | 0 | 0 | 5.7653 | 0 | 0 | 32.7038 | 2.3224 | 0.23043 | 41.0221 | 0 | 0 | 5.7653 | 0 | 0 | 32.7038 | 2.3224 | 0.23043 | 41.0221
2010-11-21 | 900 | 0 | 0 | 0.66933 | 0 | 0 | 47.2737 | 2.3224 | 0.23043 | 50.4959 | 0 | 0 | 0.66933 | 0 | 0 | 47.2737 | 2.3224 | 0.23043 | 50.4959
2010-11-21 | 1000 | 0 | 0 | 0 | 0.90133 | 2.0907 | 56.4524 | 2.3224 | 0.23043 | 61.9973 | 0 | 0 | 0 | 0.90133 | 2.0907 | 56.4524 | 2.3224 | 0.23043 | 61.9973
2010-11-21 | 1100 | 0 | 0 | 0 | 0.90933 | 2.72 | 59.7891 | 2.3224 | 0.23043 | 65.9713 | 0 | 0 | 0 | 0.90933 | 2.72 | 59.7891 | 2.3224 | 0.23043 | 65.9713
2010-11-21 | 1200 | 0 | 0 | 0 | 0.83467 | 1.4773 | 57.94 | 2.3224 | 0.23043 | 62.8049 | 0 | 0 | 0 | 0.83467 | 1.4773 | 57.94 | 2.3224 | 0.23043 | 62.8049
2010-11-21 | 1300 | 0 | 0 | 0 | 2.0987 | 2.6187 | 51.4005 | 2.3224 | 0.23043 | 58.6707 | 0 | 0 | 0 | 2.0987 | 2.6187 | 51.4005 | 2.3224 | 0.23043 | 58.6707
2010-11-21 | 1400 | 0 | 0 | 0.992 | 4.4827 | 3.0987 | 40.5102 | 2.3224 | 0.23043 | 51.6365 | 0 | 0 | 0.992 | 4.4827 | 3.0987 | 40.5102 | 2.3224 | 0.23043 | 51.6365
2010-11-21 | 1500 | 0 | 0 | 1.1307 | 3.5093 | 4.5653 | 23.8357 | 2.3224 | 0.23043 | 35.5939 | 0 | 0 | 1.1307 | 3.5093 | 4.5653 | 23.8357 | 2.3224 | 0.23043 | 35.5939
2010-11-21 | 1600 | 0 | 0 | 0.328 | 2.128 | 7.2427 | 1.3226 | 2.3224 | 0.23043 | 13.5742 | 0 | 0 | 0.328 | 2.128 | 7.2427 | 1.3226 | 2.3224 | 0.23043 | 13.5742
2010-11-21 | 1700 | 0 | 0 | 0.39733 | 3.4 | 11.2587 | 0 | 2.3224 | 0.23043 | 17.6089 | 0 | 0 | 0.39733 | 3.4 | 11.2587 | 0 | 2.3224 | 0.23043 | 17.6089
2010-11-21 | 1800 | 0 | 0 | 0.17867 | 5.8533 | 17.5093 | 0 | 2.3224 | 0.23043 | 26.0942 | 0 | 0 | 0.17867 | 5.8533 | 17.5093 | 0 | 2.3224 | 0.23043 | 26.0942
2010-11-21 | 1900 | 0 | 0 | 1.1253 | 10.1733 | 20.8107 | 0 | 2.3224 | 0.23043 | 34.6622 | 0 | 0 | 1.1253 | 10.1733 | 20.8107 | 0 | 2.3224 | 0.23043 | 34.6622
2010-11-21 | 2000 | 0 | 0 | 2.3573 | 7.296 | 11.3547 | 0 | 2.3224 | 0.23043 | 23.5609 | 0 | 0 | 2.3573 | 7.296 | 11.3547 | 0 | 2.3224 | 0.23043 | 23.5609
2010-11-21 | 2100 | 0 | 0 | 1.92 | 4.2453 | 14.928 | 0 | 2.3224 | 0.23043 | 23.6462 | 0 | 0 | 1.92 | 4.2453 | 14.928 | 0 | 2.3224 | 0.23043 | 23.6462
2010-11-21 | 2200 | 0 | 0 | 5.1467 | 7.096 | 5.0987 | 0 | 2.3224 | 0.23043 | 19.8942 | 0 | 0 | 5.1467 | 7.096 | 5.0987 | 0 | 2.3224 | 0.23043 | 19.8942
2010-11-21 | 2300 | 0 | 0 | 3.7973 | 6.2133 | 3.9413 | 0 | 2.3224 | 0.23043 | 16.5049 | 0 | 0 | 3.7973 | 6.2133 | 3.9413 | 0 | 2.3224 | 0.23043 | 16.5049
2010-11-22 | 0 | 0 | 0 | 10.2053 | 1.336 | 3.2107 | 0 | 2.3471 | 0.23043 | 17.3295 | 0 | 0 | 10.2053 | 1.336 | 3.2107 | 0 | 2.3471 | 0.23043 | 17.3295
2010-11-22 | 100 | 0 | 0 | 34.464 | 0.0026667 | 0 | 0 | 2.3471 | 0.23043 | 37.0442 | 0 | 0 | 34.464 | 0.0026667 | 0 | 0 | 2.3471 | 0.23043 | 37.0442
2010-11-22 | 200 | 0 | 0 | 34.464 | 0 | 0 | 0 | 2.3471 | 0.23043 | 37.0415 | 0 | 0 | 34.464 | 0 | 0 | 0 | 2.3471 | 0.23043 | 37.0415
2010-11-22 | 300 | 0 | 0 | 5.8507 | 0 | 0.56533 | 0 | 2.3471 | 0.23043 | 8.9935 | 0 | 0 | 5.8507 | 0 | 0.56533 | 0 | 2.3471 | 0.23043 | 8.9935
2010-11-22 | 400 | 0 | 0 | 7.7013 | 2.344 | 17.5093 | 0 | 2.3471 | 0.23043 | 30.1322 | 0 | 0 | 7.7013 | 2.344 | 17.5093 | 0 | 2.3471 | 0.23043 | 30.1322
2010-11-22 | 500 | 0 | 0 | 8.824 | 5.072 | 25.7867 | 0 | 2.3471 | 0.23043 | 42.2602 | 0 | 0 | 8.824 | 5.072 | 25.7867 | 0 | 2.3471 | 0.23043 | 42.2602
2010-11-22 | 600 | 0 | 0 | 15.5547 | 6.4933 | 1.744 | 0 | 2.3471 | 0.23043 | 26.3695 | 0 | 0 | 15.5547 | 6.4933 | 1.744 | 0 | 2.3471 | 0.23043 | 26.3695
2010-11-22 | 700 | 0 | 0 | 5.8747 | 1.4693 | 0 | 3.0911 | 2.3471 | 0.23043 | 13.0126 | 0 | 0 | 5.8747 | 1.4693 | 0 | 3.0911 | 2.3471 | 0.23043 | 13.0126
2010-11-22 | 800 | 0 | 0 | 6.216 | 0 | 0 | 2.7024 | 2.3471 | 0.23043 | 11.4959 | 0 | 0 | 6.216 | 0 | 0 | 2.7024 | 2.3471 | 0.23043 | 11.4959
2010-11-22 | 900 | 0 | 0 | 3.448 | 0 | 0 | 8.9005 | 2.3471 | 0.23043 | 14.926 | 0 | 0 | 3.448 | 0 | 0 | 8.9005 | 2.3471 | 0.23043 | 14.926
2010-11-22 | 1000 | 0 | 0 | 0.037333 | 0 | 0 | 13.4811 | 2.3471 | 0.23043 | 16.0959 | 0 | 0 | 0.037333 | 0 | 0 | 13.4811 | 2.3471 | 0.23043 | 16.0959
2010-11-22 | 1100 | 0 | 0 | 1.456 | 0 | 0 | 13.7642 | 2.3471 | 0.23043 | 17.7977 | 0 | 0 | 1.456 | 0 | 0 | 13.7642 | 2.3471 | 0.23043 | 17.7977
2010-11-22 | 1200 | 0 | 0 | 1.432 | 0 | 0 | 12.7483 | 2.3471 | 0.23043 | 16.7578 | 0 | 0 | 1.432 | 0 | 0 | 12.7483 | 2.3471 | 0.23043 | 16.7578
2010-11-22 | 1300 | 0 | 0 | 1.1093 | 0 | 0 | 12.1539 | 2.3471 | 0.23043 | 15.8407 | 0 | 0 | 1.1093 | 0 | 0 | 12.1539 | 2.3471 | 0.23043 | 15.8407
2010-11-22 | 1400 | 0 | 0 | 0.37333 | 0 | 0.28267 | 13.4552 | 2.3471 | 0.23043 | 16.6887 | 0 | 0 | 0.37333 | 0 | 0.28267 | 13.4552 | 2.3471 | 0.23043 | 16.6887
2010-11-22 | 1500 | 0 | 0 | 0 | 0.312 | 1.616 | 6.9878 | 2.3471 | 0.23043 | 11.4933 | 0 | 0 | 0 | 0.312 | 1.616 | 6.9878 | 2.3471 | 0.23043 | 11.4933
2010-11-22 | 1600 | 0 | 0 | 0 | 1.1333 | 3.2053 | 0.01264 | 2.3471 | 0.23043 | 6.9288 | 0 | 0 | 0 | 1.1333 | 3.2053 | 0.01264 | 2.3471 | 0.23043 | 6.9288
2010-11-22 | 1700 | 0 | 0 | 0.144 | 1.9013 | 5.1573 | 0 | 2.3471 | 0.23043 | 9.7802 | 0 | 0 | 0.144 | 1.9013 | 5.1573 | 0 | 2.3471 | 0.23043 | 9.7802
2010-11-22 | 1800 | 0 | 0 | 0.59467 | 2.248 | 5.9787 | 0 | 2.3471 | 0.23043 | 11.3988 | 0 | 0 | 0.59467 | 2.248 | 5.9787 | 0 | 2.3471 | 0.23043 | 11.3988
2010-11-22 | 1900 | 0 | 0 | 0.54933 | 2.1787 | 5.9467 | 0 | 2.3471 | 0.23043 | 11.2522 | 0 | 0 | 0.54933 | 2.1787 | 5.9467 | 0 | 2.3471 | 0.23043 | 11.2522
2010-11-22 | 2000 | 0 | 0 | 0.17333 | 2.096 | 4.9387 | 0 | 2.3471 | 0.23043 | 9.7855 | 0 | 0 | 0.17333 | 2.096 | 4.9387 | 0 | 2.3471 | 0.23043 | 9.7855
2010-11-22 | 2100 | 0 | 0 | 0.17067 | 2.4933 | 4.3573 | 0 | 2.3471 | 0.23043 | 9.5988 | 0 | 0 | 0.17067 | 2.4933 | 4.3573 | 0 | 2.3471 | 0.23043 | 9.5988
2010-11-22 | 2200 | 0 | 0 | 0.36267 | 2.296 | 3.0933 | 0 | 2.3471 | 0.23043 | 8.3295 | 0 | 0 | 0.36267 | 2.296 | 3.0933 | 0 | 2.3471 | 0.23043 | 8.3295
2010-11-22 | 2300 | 0 | 0 | 0.536 | 1.024 | 3.7867 | 0 | 2.3471 | 0.23043 | 7.9242 | 0 | 0 | 0.536 | 1.024 | 3.7867 | 0 | 2.3471 | 0.23043 | 7.9242
2010-11-23 | 0 | 0 | 0 | 0 | 1.2107 | 2.528 | 0 | 2.3717 | 0.23043 | 6.3408 | 0 | 0 | 0 | 1.2107 | 2.528 | 0 | 2.3717 | 0.23043 | 6.3408
2010-11-23 | 100 | 0 | 0 | 0 | 0.872 | 1.0187 | 0 | 2.3717 | 0.23043 | 4.4928 | 0 | 0 | 0 | 0.872 | 1.0187 | 0 | 2.3717 | 0.23043 | 4.4928
2010-11-23 | 200 | 0 | 0 | 0 | 1.072 | 1.184 | 0 | 2.3717 | 0.23043 | 4.8581 | 0 | 0 | 0 | 1.072 | 1.184 | 0 | 2.3717 | 0.23043 | 4.8581
2010-11-23 | 300 | 0 | 0 | 0 | 1.768 | 2.7253 | 0 | 2.3717 | 0.23043 | 7.0954 | 0 | 0 | 0 | 1.768 | 2.7253 | 0 | 2.3717 | 0.23043 | 7.0954
2010-11-23 | 400 | 0 | 0 | 0 | 1.536 | 3.1893 | 0 | 2.3717 | 0.23043 | 7.3274 | 0 | 0 | 0 | 1.536 | 3.1893 | 0 | 2.3717 | 0.23043 | 7.3274
2010-11-23 | 500 | 0 | 0 | 0 | 0.72267 | 2.352 | 0 | 2.3717 | 0.23043 | 5.6768 | 0 | 0 | 0 | 0.72267 | 2.352 | 0 | 2.3717 | 0.23043 | 5.6768
2010-11-23 | 600 | 0 | 0 | 0 | 0.528 | 1.072 | 0 | 2.3717 | 0.23043 | 4.2021 | 0 | 0 | 0 | 0.528 | 1.072 | 0 | 2.3717 | 0.23043 | 4.2021
2010-11-23 | 700 | 0 | 0 | 0 | 0.50133 | 0.4 | 5.7732 | 2.3717 | 0.23043 | 9.2766 | 0 | 0 | 0 | 0.50133 | 0.4 | 5.7732 | 2.3717 | 0.23043 | 9.2766
2010-11-23 | 800 | 0 | 0 | 0.42133 | 1.872 | 0.50133 | 17.4182 | 2.3717 | 0.23043 | 22.8149 | 0 | 0 | 0.42133 | 1.872 | 0.50133 | 17.4182 | 2.3717 | 0.23043 | 22.8149
2010-11-23 | 900 | 0 | 0 | 0.66933 | 2.1387 | 1.2907 | 16.4018 | 2.3717 | 0.23043 | 23.1026 | 0 | 0 | 0.66933 | 2.1387 | 1.2907 | 16.4018 | 2.3717 | 0.23043 | 23.1026
2010-11-23 | 1000 | 0 | 0 | 0.18933 | 1.3893 | 0.736 | 12.599 | 2.3717 | 0.23043 | 17.5158 | 0 | 0 | 0.18933 | 1.3893 | 0.736 | 12.599 | 2.3717 | 0.23043 | 17.5158
2010-11-23 | 1100 | 0 | 0 | 0 | 0.51733 | 0.256 | 9.3349 | 2.3717 | 0.23043 | 12.7103 | 0 | 0 | 0 | 0.51733 | 0.256 | 9.3349 | 2.3717 | 0.23043 | 12.7103
2010-11-23 | 1200 | 0 | 0 | 0 | 0.034667 | 0.34667 | 13.9256 | 2.3717 | 0.23043 | 16.909 | 0 | 0 | 0 | 0.034667 | 0.34667 | 13.9256 | 2.3717 | 0.23043 | 16.909
2010-11-23 | 1300 | 0 | 0 | 0 | 0 | 0 | 13.3278 | 2.3717 | 0.23043 | 15.9299 | 0 | 0 | 0 | 0 | 0 | 13.3278 | 2.3717 | 0.23043 | 15.9299
2010-11-23 | 1400 | 0 | 0 | 0 | 0 | 0 | 10.5158 | 2.3717 | 0.23043 | 13.1179 | 0 | 0 | 0 | 0 | 0 | 10.5158 | 2.3717 | 0.23043 | 13.1179
2010-11-23 | 1500 | 0 | 0 | 0 | 0 | 0 | 6.1512 | 2.3717 | 0.23043 | 8.7533 | 0 | 0 | 0 | 0 | 0 | 6.1512 | 2.3717 | 0.23043 | 8.7533
2010-11-23 | 1600 | 0 | 0 | 0.82933 | 0 | 0 | 0.01224 | 2.3717 | 0.23043 | 3.4437 | 0 | 0 | 0.82933 | 0 | 0 | 0.01224 | 2.3717 | 0.23043 | 3.4437
2010-11-23 | 1700 | 0 | 0 | 2.2267 | 0 | 0 | 0 | 2.3717 | 0.23043 | 4.8288 | 0 | 0 | 2.2267 | 0 | 0 | 0 | 2.3717 | 0.23043 | 4.8288
2010-11-23 | 1800 | 0 | 0 | 7.9093 | 0 | 0 | 0 | 2.3717 | 0.23043 | 10.5114 | 0 | 0 | 7.9093 | 0 | 0 | 0 | 2.3717 | 0.23043 | 10.5114
2010-11-23 | 1900 | 0 | 0 | 29.8773 | 0 | 0 | 0 | 2.3717 | 0.23043 | 32.4794 | 0 | 0 | 29.8773 | 0 | 0 | 0 | 2.3717 | 0.23043 | 32.4794
2010-11-23 | 2000 | 0 | 0 | 27.4693 | 0.064 | 1.104 | 0 | 2.3717 | 0.23043 | 31.2394 | 0 | 0 | 27.4693 | 0.064 | 1.104 | 0 | 2.3717 | 0.23043 | 31.2394
2010-11-23 | 2100 | 0 | 0 | 18.664 | 6.9547 | 12.8053 | 0 | 2.3717 | 0.23043 | 41.0261 | 0 | 0 | 18.664 | 6.9547 | 12.8053 | 0 | 2.3717 | 0.23043 | 41.0261
2010-11-23 | 2200 | 0 | 0 | 21.9413 | 12.3787 | 22.4107 | 0 | 2.3717 | 0.23043 | 59.3328 | 0 | 0 | 21.9413 | 12.3787 | 22.4107 | 0 | 2.3717 | 0.23043 | 59.3328
2010-11-23 | 2300 | 0 | 0 | 21.6293 | 17.9547 | 42.2933 | 0 | 2.3717 | 0.23043 | 84.4794 | 0 | 0 | 21.6293 | 17.9547 | 42.2933 | 0 | 2.3717 | 0.23043 | 84.4794
2010-11-24 | 0 | 0 | 0 | 17.5653 | 27.2427 | 64.8853 | 0 | 2.2777 | 0.23043 | 112.2015 | 0 | 0 | 17.5653 | 27.2427 | 64.8853 | 0 | 2.2777 | 0.23043 | 112.2015
2010-11-24 | 100 | 0 | 0 | 21.176 | 12.4747 | 60.1173 | 0 | 2.2777 | 0.23043 | 96.2761 | 0 | 0 | 21.176 | 12.4747 | 60.1173 | 0 | 2.2777 | 0.23043 | 96.2761
2010-11-24 | 200 | 0 | 0 | 27.2533 | 16.896 | 51.184 | 0 | 2.2777 | 0.23043 | 97.8415 | 0 | 0 | 27.2533 | 16.896 | 51.184 | 0 | 2.2777 | 0.23043 | 97.8415
2010-11-24 | 300 | 0 | 0 | 29.2347 | 32.1307 | 30.3093 | 0 | 2.2777 | 0.23043 | 94.1828 | 0 | 0 | 29.2347 | 32.1307 | 30.3093 | 0 | 2.2777 | 0.23043 | 94.1828
2010-11-24 | 400 | 0 | 0 | 10.0853 | 33.816 | 45.4933 | 0 | 2.2777 | 0.23043 | 91.9028 | 0 | 0 | 10.0853 | 33.816 | 45.4933 | 0 | 2.2777 | 0.23043 | 91.9028
2010-11-24 | 500 | 0 | 0 | 2.4587 | 30.0613 | 50.2987 | 0 | 2.2777 | 0.23043 | 85.3268 | 0 | 0 | 2.4587 | 30.0613 | 50.2987 | 0 | 2.2777 | 0.23043 | 85.3268
2010-11-24 | 600 | 0 | 0 | 6.808 | 19.3707 | 26.0107 | 0 | 2.2777 | 0.23043 | 54.6975 | 0 | 0 | 6.808 | 19.3707 | 26.0107 | 0 | 2.2777 | 0.23043 | 54.6975
2010-11-24 | 700 | 0 | 0 | 6.288 | 12.3787 | 15.136 | 13.7353 | 2.2777 | 0.23043 | 50.0461 | 0 | 0 | 6.288 | 12.3787 | 15.136 | 13.7353 | 2.2777 | 0.23043 | 50.0461
2010-11-24 | 800 | 0 | 0 | 6.5093 | 4.1227 | 5.3707 | 26.4386 | 2.2777 | 0.23043 | 44.9494 | 0 | 0 | 6.5093 | 4.1227 | 5.3707 | 26.4386 | 2.2777 | 0.23043 | 44.9494
2010-11-24 | 900 | 0 | 0 | 8.128 | 0.65067 | 1.0987 | 42.6491 | 2.2777 | 0.23043 | 55.0346 | 0 | 0 | 8.128 | 0.65067 | 1.0987 | 42.6491 | 2.2777 | 0.23043 | 55.0346
2010-11-24 | 1000 | 0 | 0 | 7.5387 | 0 | 0 | 44.2087 | 2.2777 | 0.23043 | 54.2555 | 0 | 0 | 7.5387 | 0 | 0 | 44.2087 | 2.2777 | 0.23043 | 54.2555
2010-11-24 | 1100 | 0 | 0 | 7.2507 | 0 | 0 | 56.4622 | 2.2777 | 0.23043 | 66.221 | 0 | 0 | 7.2507 | 0 | 0 | 56.4622 | 2.2777 | 0.23043 | 66.221
2010-11-24 | 1200 | 0 | 0 | 4.2347 | 0 | 0 | 45.9622 | 2.2777 | 0.23043 | 52.705 | 0 | 0 | 4.2347 | 0 | 0 | 45.9622 | 2.2777 | 0.23043 | 52.705
2010-11-24 | 1300 | 0 | 0 | 1.824 | 0 | 0 | 41.4154 | 2.2777 | 0.23043 | 45.7475 | 0 | 0 | 1.824 | 0 | 0 | 41.4154 | 2.2777 | 0.23043 | 45.7475
2010-11-24 | 1400 | 0 | 0 | 1.6453 | 0 | 0 | 32.0951 | 2.2777 | 0.23043 | 36.2486 | 0 | 0 | 1.6453 | 0 | 0 | 32.0951 | 2.2777 | 0.23043 | 36.2486
2010-11-24 | 1500 | 0 | 0 | 2.3253 | 1.0507 | 5.7013 | 16.7781 | 2.2777 | 0.23043 | 28.3635 | 0 | 0 | 2.3253 | 1.0507 | 5.7013 | 16.7781 | 2.2777 | 0.23043 | 28.3635
2010-11-24 | 1600 | 0 | 0 | 14.0187 | 29.0907 | 65.2053 | 1.6438 | 2.2777 | 0.23043 | 112.4666 | 0 | 0 | 14.0187 | 29.0907 | 65.2053 | 1.6438 | 2.2777 | 0.23043 | 112.4666
2010-11-24 | 1700 | 0 | 0 | 32.4693 | 33.552 | 55.7973 | 0 | 2.2777 | 0.23043 | 124.3268 | 0 | 0 | 32.4693 | 33.552 | 55.7973 | 0 | 2.2777 | 0.23043 | 124.3268
2010-11-24 | 1800 | 0 | 0 | 26.7973 | 9.7733 | 11.6587 | 0 | 2.2777 | 0.23043 | 50.7375 | 0 | 0 | 26.7973 | 9.7733 | 11.6587 | 0 | 2.2777 | 0.23043 | 50.7375
2010-11-24 | 1900 | 0 | 0 | 13.1653 | 1.1867 | 2.7147 | 0 | 2.2777 | 0.23043 | 19.5748 | 0 | 0 | 13.1653 | 1.1867 | 2.7147 | 0 | 2.2777 | 0.23043 | 19.5748
2010-11-24 | 2000 | 0 | 0 | 7.216 | 0.75467 | 2.336 | 0 | 2.2777 | 0.23043 | 12.8148 | 0 | 0 | 7.216 | 0.75467 | 2.336 | 0 | 2.2777 | 0.23043 | 12.8148
2010-11-24 | 2100 | 0 | 0 | 3.8267 | 1.0747 | 7.0773 | 0 | 2.2777 | 0.23043 | 14.4868 | 0 | 0 | 3.8267 | 1.0747 | 7.0773 | 0 | 2.2777 | 0.23043 | 14.4868
2010-11-24 | 2200 | 0 | 0 | 2.464 | 2.0347 | 8.1973 | 0 | 2.2777 | 0.23043 | 15.2041 | 0 | 0 | 2.464 | 2.0347 | 8.1973 | 0 | 2.2777 | 0.23043 | 15.2041
2010-11-24 | 2300 | 0 | 0 | 0.832 | 0 | 1.4667 | 0 | 2.2777 | 0.23043 | 4.8068 | 0 | 0 | 0.832 | 0 | 1.4667 | 0 | 2.2777 | 0.23043 | 4.8068
2010-11-25 | 0 | 0 | 0 | 0 | 0 | 0 | 0 | 2.2878 | 0.23043 | 2.5182 | 0 | 0 | 0 | 0 | 0 | 0 | 2.2878 | 0.23043 | 2.5182
2010-11-25 | 100 | 0 | 0 | 0 | 0.208 | 2.0907 | 0 | 2.2878 | 0.23043 | 4.8169 | 0 | 0 | 0 | 0.208 | 2.0907 | 0 | 2.2878 | 0.23043 | 4.8169
2010-11-25 | 200 | 0 | 0 | 0 | 2.4533 | 5.0987 | 0 | 2.2878 | 0.23043 | 10.0702 | 0 | 0 | 0 | 2.4533 | 5.0987 | 0 | 2.2878 | 0.23043 | 10.0702
2010-11-25 | 300 | 0 | 0 | 0 | 1.6 | 2.832 | 0 | 2.2878 | 0.23043 | 6.9502 | 0 | 0 | 0 | 1.6 | 2.832 | 0 | 2.2878 | 0.23043 | 6.9502
2010-11-25 | 400 | 0 | 0 | 0 | 0 | 0 | 0 | 2.2878 | 0.23043 | 2.5182 | 0 | 0 | 0 | 0 | 0 | 0 | 2.2878 | 0.23043 | 2.5182
2010-11-25 | 500 | 0 | 0 | 0.832 | 0.16533 | 1.68 | 0 | 2.2878 | 0.23043 | 5.1955 | 0 | 0 | 0.832 | 0.16533 | 1.68 | 0 | 2.2878 | 0.23043 | 5.1955
2010-11-25 | 600 | 0 | 0 | 0.088 | 0.92533 | 1.856 | 0 | 2.2878 | 0.23043 | 5.3875 | 0 | 0 | 0.088 | 0.92533 | 1.856 | 0 | 2.2878 | 0.23043 | 5.3875
2010-11-25 | 700 | 0 | 0 | 0 | 0 | 0 | 12.4026 | 2.2878 | 0.23043 | 14.9208 | 0 | 0 | 0 | 0 | 0 | 12.4026 | 2.2878 | 0.23043 | 14.9208
2010-11-25 | 800 | 0 | 0 | 0 | 0 | 0 | 25.4301 | 2.2878 | 0.23043 | 27.9483 | 0 | 0 | 0 | 0 | 0 | 25.4301 | 2.2878 | 0.23043 | 27.9483
2010-11-25 | 900 | 0 | 0 | 0 | 0 | 0 | 27.8783 | 2.2878 | 0.23043 | 30.3965 | 0 | 0 | 0 | 0 | 0 | 27.8783 | 2.2878 | 0.23043 | 30.3965
2010-11-25 | 1000 | 0 | 0 | 0 | 0 | 0 | 45.3718 | 2.2878 | 0.23043 | 47.89 | 0 | 0 | 0 | 0 | 0 | 45.3718 | 2.2878 | 0.23043 | 47.89
2010-11-25 | 1100 | 0 | 0 | 0.032 | 0.888 | 1.712 | 40.9958 | 2.2878 | 0.23043 | 46.146 | 0 | 0 | 0.032 | 0.888 | 1.712 | 40.9958 | 2.2878 | 0.23043 | 46.146
2010-11-25 | 1200 | 0 | 0 | 0.728 | 0.61867 | 1.6053 | 37.3592 | 2.2878 | 0.23043 | 42.8294 | 0 | 0 | 0.728 | 0.61867 | 1.6053 | 37.3592 | 2.2878 | 0.23043 | 42.8294
2010-11-25 | 1300 | 0 | 0 | 0.69333 | 0.912 | 2.6773 | 43.9216 | 2.2878 | 0.23043 | 50.7225 | 0 | 0 | 0.69333 | 0.912 | 2.6773 | 43.9216 | 2.2878 | 0.23043 | 50.7225
2010-11-25 | 1400 | 0 | 0 | 1.0107 | 1.4107 | 4.1813 | 19.3662 | 2.2878 | 0.23043 | 28.4871 | 0 | 0 | 1.0107 | 1.4107 | 4.1813 | 19.3662 | 2.2878 | 0.23043 | 28.4871
2010-11-25 | 1500 | 0 | 0 | 0.776 | 1.6773 | 2.144 | 12.9607 | 2.2878 | 0.23043 | 20.0763 | 0 | 0 | 0.776 | 1.6773 | 2.144 | 12.9607 | 2.2878 | 0.23043 | 20.0763
2010-11-25 | 1600 | 0 | 0 | 0.184 | 0.88 | 2.608 | 0.53312 | 2.2878 | 0.23043 | 6.7233 | 0 | 0 | 0.184 | 0.88 | 2.608 | 0.53312 | 2.2878 | 0.23043 | 6.7233
2010-11-25 | 1700 | 0 | 0 | 0.184 | 2.6 | 9.376 | 0 | 2.2878 | 0.23043 | 14.6782 | 0 | 0 | 0.184 | 2.6 | 9.376 | 0 | 2.2878 | 0.23043 | 14.6782
2010-11-25 | 1800 | 0 | 0 | 0 | 6.2853 | 16.16 | 0 | 2.2878 | 0.23043 | 24.9635 | 0 | 0 | 0 | 6.2853 | 16.16 | 0 | 2.2878 | 0.23043 | 24.9635
2010-11-25 | 1900 | 0 | 0 | 1.5467 | 6.6507 | 12.624 | 0 | 2.2878 | 0.23043 | 23.3395 | 0 | 0 | 1.5467 | 6.6507 | 12.624 | 0 | 2.2878 | 0.23043 | 23.3395
2010-11-25 | 2000 | 0 | 0 | 1.0267 | 2.552 | 5.824 | 0 | 2.2878 | 0.23043 | 11.9209 | 0 | 0 | 1.0267 | 2.552 | 5.824 | 0 | 2.2878 | 0.23043 | 11.9209
2010-11-25 | 2100 | 0 | 0 | 0.80267 | 0 | 0.51733 | 0 | 2.2878 | 0.23043 | 3.8382 | 0 | 0 | 0.80267 | 0 | 0.51733 | 0 | 2.2878 | 0.23043 | 3.8382
2010-11-25 | 2200 | 0 | 0 | 2.248 | 0 | 0 | 0 | 2.2878 | 0.23043 | 4.7662 | 0 | 0 | 2.248 | 0 | 0 | 0 | 2.2878 | 0.23043 | 4.7662
2010-11-25 | 2300 | 0 | 0 | 3.5573 | 0 | 0 | 0 | 2.2878 | 0.23043 | 6.0755 | 0 | 0 | 3.5573 | 0 | 0 | 0 | 2.2878 | 0.23043 | 6.0755
2010-11-26 | 0 | 0 | 0 | 1.4533 | 1.8053 | 2.5333 | 0 | 2.2057 | 0.23043 | 8.2281 | 0 | 0 | 1.4533 | 1.8053 | 2.5333 | 0 | 2.2057 | 0.23043 | 8.2281
2010-11-26 | 100 | 0 | 0 | 3.888 | 4.2533 | 7.4293 | 0 | 2.2057 | 0.23043 | 18.0068 | 0 | 0 | 3.888 | 4.2533 | 7.4293 | 0 | 2.2057 | 0.23043 | 18.0068
2010-11-26 | 200 | 0 | 0 | 5.832 | 1.1173 | 6.0853 | 0 | 2.2057 | 0.23043 | 15.4708 | 0 | 0 | 5.832 | 1.1173 | 6.0853 | 0 | 2.2057 | 0.23043 | 15.4708
2010-11-26 | 300 | 0 | 0 | 11.0613 | 3.8587 | 12.6453 | 0 | 2.2057 | 0.23043 | 30.0014 | 0 | 0 | 11.0613 | 3.8587 | 12.6453 | 0 | 2.2057 | 0.23043 | 30.0014
2010-11-26 | 400 | 0 | 0 | 11.8613 | 8.264 | 14.112 | 0 | 2.2057 | 0.23043 | 36.6734 | 0 | 0 | 11.8613 | 8.264 | 14.112 | 0 | 2.2057 | 0.23043 | 36.6734
2010-11-26 | 500 | 0 | 0 | 9.5333 | 8.2533 | 18.7467 | 0 | 2.2057 | 0.23043 | 38.9694 | 0 | 0 | 9.5333 | 8.2533 | 18.7467 | 0 | 2.2057 | 0.23043 | 38.9694
2010-11-26 | 600 | 0 | 0 | 13.1973 | 9.5813 | 22.8267 | 0 | 2.2057 | 0.23043 | 48.0414 | 0 | 0 | 13.1973 | 9.5813 | 22.8267 | 0 | 2.2057 | 0.23043 | 48.0414
2010-11-26 | 700 | 0 | 0 | 13.0213 | 13.2427 | 31.536 | 14.1919 | 2.2057 | 0.23043 | 74.428 | 0 | 0 | 13.0213 | 13.2427 | 31.536 | 14.1919 | 2.2057 | 0.23043 | 74.428
2010-11-26 | 800 | 0 | 0 | 11.4933 | 13.792 | 30 | 35.1218 | 2.2057 | 0.23043 | 92.8432 | 0 | 0 | 11.4933 | 13.792 | 30 | 35.1218 | 2.2057 | 0.23043 | 92.8432
2010-11-26 | 900 | 0 | 0 | 5.016 | 9.9653 | 21.3867 | 45.028 | 2.2057 | 0.23043 | 83.8321 | 0 | 0 | 5.016 | 9.9653 | 21.3867 | 45.028 | 2.2057 | 0.23043 | 83.8321
2010-11-26 | 1000 | 0 | 0 | 0.25333 | 8.6907 | 14.6933 | 53.2204 | 2.2057 | 0.23043 | 79.2938 | 0 | 0 | 0.25333 | 8.6907 | 14.6933 | 53.2204 | 2.2057 | 0.23043 | 79.2938
2010-11-26 | 1100 | 0 | 0 | 0 | 4.7413 | 7.4933 | 50.5229 | 2.2057 | 0.23043 | 65.1936 | 0 | 0 | 0 | 4.7413 | 7.4933 | 50.5229 | 2.2057 | 0.23043 | 65.1936
2010-11-26 | 1200 | 0 | 0 | 0.904 | 2.896 | 4.3467 | 57.5992 | 2.2057 | 0.23043 | 68.182 | 0 | 0 | 0.904 | 2.896 | 4.3467 | 57.5992 | 2.2057 | 0.23043 | 68.182
2010-11-26 | 1300 | 0 | 0 | 2.9627 | 1.9867 | 4.4267 | 49.3933 | 2.2057 | 0.23043 | 61.2054 | 0 | 0 | 2.9627 | 1.9867 | 4.4267 | 49.3933 | 2.2057 | 0.23043 | 61.2054
2010-11-26 | 1400 | 0 | 0 | 4.9787 | 2.5227 | 4.8213 | 36.5775 | 2.2057 | 0.23043 | 51.3363 | 0 | 0 | 4.9787 | 2.5227 | 4.8213 | 36.5775 | 2.2057 | 0.23043 | 51.3363
2010-11-26 | 1500 | 0 | 0 | 4.4827 | 3.4533 | 7.7707 | 20.0865 | 2.2057 | 0.23043 | 38.2292 | 0 | 0 | 4.4827 | 3.4533 | 7.7707 | 20.0865 | 2.2057 | 0.23043 | 38.2292
2010-11-26 | 1600 | 0 | 0 | 5.4533 | 6.9813 | 11.8293 | 0.12176 | 2.2057 | 0.23043 | 26.8218 | 0 | 0 | 5.4533 | 6.9813 | 11.8293 | 0.12176 | 2.2057 | 0.23043 | 26.8218
2010-11-26 | 1700 | 0 | 0 | 6.552 | 10.4293 | 19.4667 | 0 | 2.2057 | 0.23043 | 38.8841 | 0 | 0 | 6.552 | 10.4293 | 19.4667 | 0 | 2.2057 | 0.23043 | 38.8841
2010-11-26 | 1800 | 0 | 0 | 2.3093 | 11.1227 | 17.2907 | 0 | 2.2057 | 0.23043 | 33.1588 | 0 | 0 | 2.3093 | 11.1227 | 17.2907 | 0 | 2.2057 | 0.23043 | 33.1588
2010-11-26 | 1900 | 0 | 0 | 8.2987 | 10.3173 | 22.6187 | 0 | 2.2057 | 0.23043 | 43.6708 | 0 | 0 | 8.2987 | 10.3173 | 22.6187 | 0 | 2.2057 | 0.23043 | 43.6708
2010-11-26 | 2000 | 0 | 0 | 6.936 | 11.8747 | 20.4587 | 0 | 2.2057 | 0.23043 | 41.7054 | 0 | 0 | 6.936 | 11.8747 | 20.4587 | 0 | 2.2057 | 0.23043 | 41.7054
2010-11-26 | 2100 | 0 | 0 | 12.4533 | 11.0533 | 14.416 | 0 | 2.2057 | 0.23043 | 40.3588 | 0 | 0 | 12.4533 | 11.0533 | 14.416 | 0 | 2.2057 | 0.23043 | 40.3588
2010-11-26 | 2200 | 0 | 0 | 12.3813 | 7.9067 | 16.1813 | 0 | 2.2057 | 0.23043 | 38.9054 | 0 | 0 | 12.3813 | 7.9067 | 16.1813 | 0 | 2.2057 | 0.23043 | 38.9054
2010-11-26 | 2300 | 0 | 0 | 9.3653 | 9.6693 | 11.3173 | 0 | 2.2057 | 0.23043 | 32.7881 | 0 | 0 | 9.3653 | 9.6693 | 11.3173 | 0 | 2.2057 | 0.23043 | 32.7881
2010-11-27 | 0 | 0 | 0 | 8.0267 | 11.3547 | 14.2293 | 0 | 2.1235 | 0.23043 | 35.9646 | 0 | 0 | 8.0267 | 11.3547 | 14.2293 | 0 | 2.1235 | 0.23043 | 35.9646
2010-11-27 | 100 | 0 | 0 | 7.9467 | 13.9733 | 22.7147 | 0 | 2.1235 | 0.23043 | 46.9886 | 0 | 0 | 7.9467 | 13.9733 | 22.7147 | 0 | 2.1235 | 0.23043 | 46.9886
2010-11-27 | 200 | 0 | 0 | 8.8427 | 13.696 | 21.6747 | 0 | 2.1235 | 0.23043 | 46.5673 | 0 | 0 | 8.8427 | 13.696 | 21.6747 | 0 | 2.1235 | 0.23043 | 46.5673
2010-11-27 | 300 | 0 | 0 | 7.672 | 11.9307 | 19.1307 | 0 | 2.1235 | 0.23043 | 41.0873 | 0 | 0 | 7.672 | 11.9307 | 19.1307 | 0 | 2.1235 | 0.23043 | 41.0873
2010-11-27 | 400 | 0 | 0 | 6.6613 | 10.0053 | 19.5147 | 0 | 2.1235 | 0.23043 | 38.5353 | 0 | 0 | 6.6613 | 10.0053 | 19.5147 | 0 | 2.1235 | 0.23043 | 38.5353
2010-11-27 | 500 | 0 | 0 | 7.648 | 10.7493 | 16.768 | 0 | 2.1235 | 0.23043 | 37.5193 | 0 | 0 | 7.648 | 10.7493 | 16.768 | 0 | 2.1235 | 0.23043 | 37.5193
2010-11-27 | 600 | 0 | 0 | 5.6853 | 8.2453 | 14.1707 | 0 | 2.1235 | 0.23043 | 30.4553 | 0 | 0 | 5.6853 | 8.2453 | 14.1707 | 0 | 2.1235 | 0.23043 | 30.4553
2010-11-27 | 700 | 0 | 0 | 4.3547 | 7.576 | 12.064 | 6.1612 | 2.1235 | 0.23043 | 32.5098 | 0 | 0 | 4.3547 | 7.576 | 12.064 | 6.1612 | 2.1235 | 0.23043 | 32.5098
2010-11-27 | 800 | 0 | 0 | 3.6747 | 7.2107 | 8.8693 | 23.4738 | 2.1235 | 0.23043 | 45.5825 | 0 | 0 | 3.6747 | 7.2107 | 8.8693 | 23.4738 | 2.1235 | 0.23043 | 45.5825
2010-11-27 | 900 | 0 | 0 | 2.8 | 4.8533 | 6.432 | 27.1919 | 2.1235 | 0.23043 | 43.6312 | 0 | 0 | 2.8 | 4.8533 | 6.432 | 27.1919 | 2.1235 | 0.23043 | 43.6312
2010-11-27 | 1000 | 0 | 0 | 1.8693 | 4.5467 | 8.2027 | 37.8143 | 2.1235 | 0.23043 | 54.787 | 0 | 0 | 1.8693 | 4.5467 | 8.2027 | 37.8143 | 2.1235 | 0.23043 | 54.787
2010-11-27 | 1100 | 0 | 0 | 2.4267 | 6.5413 | 12.208 | 43.287 | 2.1235 | 0.23043 | 66.817 | 0 | 0 | 2.4267 | 6.5413 | 12.208 | 43.287 | 2.1235 | 0.23043 | 66.817
2010-11-27 | 1200 | 0 | 0 | 2.104 | 9.7573 | 19.9147 | 46.91 | 2.1235 | 0.23043 | 81.04 | 0 | 0 | 2.104 | 9.7573 | 19.9147 | 46.91 | 2.1235 | 0.23043 | 81.04
2010-11-27 | 1300 | 0 | 0 | 1.7147 | 13.3867 | 26.9067 | 24.7752 | 2.1235 | 0.23043 | 69.1372 | 0 | 0 | 1.7147 | 13.3867 | 26.9067 | 24.7752 | 2.1235 | 0.23043 | 69.1372
2010-11-27 | 1400 | 0 | 0 | 1.0267 | 13.688 | 27.4187 | 10.5086 | 2.1235 | 0.23043 | 54.9959 | 0 | 0 | 1.0267 | 13.688 | 27.4187 | 10.5086 | 2.1235 | 0.23043 | 54.9959
2010-11-27 | 1500 | 0 | 0 | 0.97067 | 12.0427 | 22.8747 | 0.89328 | 2.1235 | 0.23043 | 39.1353 | 0 | 0 | 0.97067 | 12.0427 | 22.8747 | 0.89328 | 2.1235 | 0.23043 | 39.1353
2010-11-27 | 1600 | 0 | 0 | 7.0933 | 13.648 | 23.7067 | 0 | 2.1235 | 0.23043 | 46.802 | 0 | 0 | 7.0933 | 13.648 | 23.7067 | 0 | 2.1235 | 0.23043 | 46.802
2010-11-27 | 1700 | 0 | 0 | 7.824 | 29.8827 | 51.168 | 0 | 2.1235 | 0.23043 | 91.2286 | 0 | 0 | 7.824 | 29.8827 | 51.168 | 0 | 2.1235 | 0.23043 | 91.2286
2010-11-27 | 1800 | 0 | 0 | 4.4373 | 32.584 | 54.192 | 0 | 2.1235 | 0.23043 | 93.5673 | 0 | 0 | 4.4373 | 32.584 | 54.192 | 0 | 2.1235 | 0.23043 | 93.5673
2010-11-27 | 1900 | 0 | 0 | 6.1307 | 33.7413 | 63.2693 | 0 | 2.1235 | 0.23043 | 105.4953 | 0 | 0 | 6.1307 | 33.7413 | 63.2693 | 0 | 2.1235 | 0.23043 | 105.4953
2010-11-27 | 2000 | 0 | 0 | 6.6427 | 30.704 | 45.6747 | 0 | 2.1235 | 0.23043 | 85.3753 | 0 | 0 | 6.6427 | 30.704 | 45.6747 | 0 | 2.1235 | 0.23043 | 85.3753
2010-11-27 | 2100 | 0 | 0 | 5.1013 | 23.3813 | 36.5707 | 0 | 2.1235 | 0.23043 | 67.4073 | 0 | 0 | 5.1013 | 23.3813 | 36.5707 | 0 | 2.1235 | 0.23043 | 67.4073
2010-11-27 | 2200 | 0 | 0 | 2.9813 | 20.6 | 32.352 | 0 | 2.1235 | 0.23043 | 58.2873 | 0 | 0 | 2.9813 | 20.6 | 32.352 | 0 | 2.1235 | 0.23043 | 58.2873
2010-11-27 | 2300 | 0 | 0 | 4.624 | 15.7493 | 32.8747 | 0 | 2.1235 | 0.23043 | 55.602 | 0 | 0 | 4.624 | 15.7493 | 32.8747 | 0 | 2.1235 | 0.23043 | 55.602
2010-11-28 | 0 | 0 | 0 | 32.1893 | 11.6587 | 10.6347 | 0 | 1.9798 | 0.23043 | 56.6929 | 0 | 0 | 32.1893 | 11.6587 | 10.6347 | 0 | 1.9798 | 0.23043 | 56.6929
2010-11-28 | 100 | 0 | 0 | 31.592 | 12.8427 | 20.8747 | 0 | 1.9798 | 0.23043 | 67.5196 | 0 | 0 | 31.592 | 12.8427 | 20.8747 | 0 | 1.9798 | 0.23043 | 67.5196
2010-11-28 | 200 | 0 | 0 | 17.576 | 18.12 | 32.704 | 0 | 1.9798 | 0.23043 | 70.6103 | 0 | 0 | 17.576 | 18.12 | 32.704 | 0 | 1.9798 | 0.23043 | 70.6103
2010-11-28 | 300 | 0 | 0 | 9.6853 | 30.8027 | 51.3867 | 0 | 1.9798 | 0.23043 | 94.0849 | 0 | 0 | 9.6853 | 30.8027 | 51.3867 | 0 | 1.9798 | 0.23043 | 94.0849
2010-11-28 | 400 | 0 | 0 | 32.5973 | 34.464 | 66.0427 | 0 | 1.9798 | 0.23043 | 135.3143 | 0 | 0 | 32.5973 | 34.464 | 66.0427 | 0 | 1.9798 | 0.23043 | 135.3143
2010-11-28 | 500 | 0 | 0 | 32.272 | 34.208 | 68.752 | 0 | 1.9798 | 0.23043 | 137.4423 | 0 | 0 | 32.272 | 34.208 | 68.752 | 0 | 1.9798 | 0.23043 | 137.4423
2010-11-28 | 600 | 0 | 0 | 17.2747 | 27.5493 | 68.6613 | 0 | 1.9798 | 0.23043 | 115.6956 | 0 | 0 | 17.2747 | 27.5493 | 68.6613 | 0 | 1.9798 | 0.23043 | 115.6956
2010-11-28 | 700 | 0 | 0 | 8.696 | 26.0133 | 62.5333 | 2.8106 | 1.9798 | 0.23043 | 102.2636 | 0 | 0 | 8.696 | 26.0133 | 62.5333 | 2.8106 | 1.9798 | 0.23043 | 102.2636
2010-11-28 | 800 | 0 | 0 | 5.6987 | 18.0027 | 40.6453 | 21.9673 | 1.9798 | 0.23043 | 88.5242 | 0 | 0 | 5.6987 | 18.0027 | 40.6453 | 21.9673 | 1.9798 | 0.23043 | 88.5242
2010-11-28 | 900 | 0 | 0 | 2.3467 | 8.0693 | 21.4347 | 35.0967 | 1.9798 | 0.23043 | 69.1577 | 0 | 0 | 2.3467 | 8.0693 | 21.4347 | 35.0967 | 1.9798 | 0.23043 | 69.1577
2010-11-28 | 1000 | 0 | 0 | 1.04 | 1.136 | 5.3547 | 54.0568 | 1.9798 | 0.23043 | 63.7977 | 0 | 0 | 1.04 | 1.136 | 5.3547 | 54.0568 | 1.9798 | 0.23043 | 63.7977
2010-11-28 | 1100 | 0 | 0 | 1.4027 | 0 | 0 | 48.0072 | 1.9798 | 0.23043 | 51.6201 | 0 | 0 | 1.4027 | 0 | 0 | 48.0072 | 1.9798 | 0.23043 | 51.6201
2010-11-28 | 1200 | 0 | 0 | 4.16 | 0 | 0 | 42.7334 | 1.9798 | 0.23043 | 49.1037 | 0 | 0 | 4.16 | 0 | 0 | 42.7334 | 1.9798 | 0.23043 | 49.1037
2010-11-28 | 1300 | 0 | 0 | 2.7947 | 0 | 0 | 42.0915 | 1.9798 | 0.23043 | 47.0965 | 0 | 0 | 2.7947 | 0 | 0 | 42.0915 | 1.9798 | 0.23043 | 47.0965
2010-11-28 | 1400 | 0 | 0 | 0 | 0.792 | 0.784 | 27.8927 | 1.9798 | 0.23043 | 31.679 | 0 | 0 | 0 | 0.792 | 0.784 | 27.8927 | 1.9798 | 0.23043 | 31.679
2010-11-28 | 1500 | 0 | 0 | 0.55733 | 1.816 | 4.64 | 12.0588 | 1.9798 | 0.23043 | 21.2824 | 0 | 0 | 0.55733 | 1.816 | 4.64 | 12.0588 | 1.9798 | 0.23043 | 21.2824
2010-11-28 | 1600 | 0 | 0 | 7.0747 | 9.1173 | 18.2027 | 0.11456 | 1.9798 | 0.23043 | 36.7195 | 0 | 0 | 7.0747 | 9.1173 | 18.2027 | 0.11456 | 1.9798 | 0.23043 | 36.7195
2010-11-28 | 1700 | 0 | 0 | 14.28 | 16.12 | 25.5787 | 0 | 1.9798 | 0.23043 | 58.1889 | 0 | 0 | 14.28 | 16.12 | 25.5787 | 0 | 1.9798 | 0.23043 | 58.1889
2010-11-28 | 1800 | 0 | 0 | 1.536 | 17.448 | 27.7867 | 0 | 1.9798 | 0.23043 | 48.9809 | 0 | 0 | 1.536 | 17.448 | 27.7867 | 0 | 1.9798 | 0.23043 | 48.9809
2010-11-28 | 1900 | 0 | 0 | 1.5333 | 15.08 | 26.1547 | 0 | 1.9798 | 0.23043 | 44.9783 | 0 | 0 | 1.5333 | 15.08 | 26.1547 | 0 | 1.9798 | 0.23043 | 44.9783
2010-11-28 | 2000 | 0 | 0 | 0.87467 | 12.6107 | 24.6827 | 0 | 1.9798 | 0.23043 | 40.3783 | 0 | 0 | 0.87467 | 12.6107 | 24.6827 | 0 | 1.9798 | 0.23043 | 40.3783
2010-11-28 | 2100 | 0 | 0 | 0.79733 | 11.9227 | 24.2987 | 0 | 1.9798 | 0.23043 | 39.2289 | 0 | 0 | 0.79733 | 11.9227 | 24.2987 | 0 | 1.9798 | 0.23043 | 39.2289
2010-11-28 | 2200 | 0 | 0 | 0.74933 | 13.8 | 28.2507 | 0 | 1.9798 | 0.23043 | 45.0103 | 0 | 0 | 0.74933 | 13.8 | 28.2507 | 0 | 1.9798 | 0.23043 | 45.0103
2010-11-28 | 2300 | 0 | 0 | 1.0587 | 16.5067 | 32.3307 | 0 | 1.9798 | 0.23043 | 52.1063 | 0 | 0 | 1.0587 | 16.5067 | 32.3307 | 0 | 1.9798 | 0.23043 | 52.1063
2010-11-29 | 0 | 0 | 0 | 4.1467 | 17.5653 | 32.8587 | 0 | 1.9593 | 0.23043 | 56.7604 | 0 | 0 | 4.1467 | 17.5653 | 32.8587 | 0 | 1.9593 | 0.23043 | 56.7604
2010-11-29 | 100 | 0 | 0 | 2.9173 | 20.6693 | 36.864 | 0 | 1.9593 | 0.23043 | 62.6404 | 0 | 0 | 2.9173 | 20.6693 | 36.864 | 0 | 1.9593 | 0.23043 | 62.6404
2010-11-29 | 200 | 0 | 0 | 12.3973 | 24.3573 | 45.8133 | 0 | 1.9593 | 0.23043 | 84.7577 | 0 | 0 | 12.3973 | 24.3573 | 45.8133 | 0 | 1.9593 | 0.23043 | 84.7577
2010-11-29 | 300 | 0 | 0 | 20.6027 | 25.3413 | 46.6987 | 0 | 1.9593 | 0.23043 | 94.8324 | 0 | 0 | 20.6027 | 25.3413 | 46.6987 | 0 | 1.9593 | 0.23043 | 94.8324
2010-11-29 | 400 | 0 | 0 | 25.9547 | 30.408 | 55.856 | 0 | 1.9593 | 0.23043 | 114.4084 | 0 | 0 | 25.9547 | 30.408 | 55.856 | 0 | 1.9593 | 0.23043 | 114.4084
2010-11-29 | 500 | 0 | 0 | 30.848 | 34.464 | 64.6027 | 0 | 1.9593 | 0.23043 | 132.1044 | 0 | 0 | 30.848 | 34.464 | 64.6027 | 0 | 1.9593 | 0.23043 | 132.1044
2010-11-29 | 600 | 0 | 0 | 33.9227 | 34.464 | 68.0693 | 0 | 1.9593 | 0.23043 | 138.6457 | 0 | 0 | 33.9227 | 34.464 | 68.0693 | 0 | 1.9593 | 0.23043 | 138.6457
2010-11-29 | 700 | 0 | 0 | 34.464 | 34.464 | 68.928 | 10.1075 | 1.9593 | 0.23043 | 150.1533 | 0 | 0 | 34.464 | 34.464 | 68.928 | 10.1075 | 1.9593 | 0.23043 | 150.1533
2010-11-29 | 800 | 0 | 0 | 34.464 | 34.464 | 68.928 | 17.6566 | 1.9593 | 0.23043 | 157.7024 | 0 | 0 | 34.464 | 34.464 | 68.928 | 17.6566 | 1.9593 | 0.23043 | 157.7024
2010-11-29 | 900 | 0 | 0 | 34.464 | 34.464 | 68.928 | 42.0818 | 1.9593 | 0.23043 | 182.1276 | 0 | 0 | 34.464 | 34.464 | 68.928 | 42.0818 | 1.9593 | 0.23043 | 182.1276
2010-11-29 | 1000 | 0 | 0 | 34.464 | 33.4987 | 68.4373 | 51.1674 | 1.9593 | 0.23043 | 189.7571 | 0 | 0 | 34.464 | 33.4987 | 68.4373 | 51.1674 | 1.9593 | 0.23043 | 189.7571
2010-11-29 | 1100 | 0 | 0 | 34.464 | 33.608 | 66.352 | 51.5541 | 1.9593 | 0.23043 | 188.1678 | 0 | 0 | 34.464 | 33.608 | 66.352 | 51.5541 | 1.9593 | 0.23043 | 188.1678
2010-11-29 | 1200 | 0 | 0 | 34.464 | 33.696 | 65.7867 | 52.593 | 1.9593 | 0.23043 | 188.7295 | 0 | 0 | 34.464 | 33.696 | 65.7867 | 52.593 | 1.9593 | 0.23043 | 188.7295
2010-11-29 | 1300 | 0 | 0 | 33.1493 | 30.032 | 65.7493 | 50.9528 | 1.9593 | 0.23043 | 182.0732 | 0 | 0 | 33.1493 | 30.032 | 65.7493 | 50.9528 | 1.9593 | 0.23043 | 182.0732
2010-11-29 | 1400 | 0 | 0 | 22.976 | 22.728 | 47.2213 | 37.7734 | 1.9593 | 0.23043 | 132.8884 | 0 | 0 | 22.976 | 22.728 | 47.2213 | 37.7734 | 1.9593 | 0.23043 | 132.8884
2010-11-29 | 1500 | 0 | 0 | 11.7413 | 19.2853 | 48.0693 | 20.1957 | 1.9593 | 0.23043 | 101.4814 | 0 | 0 | 11.7413 | 19.2853 | 48.0693 | 20.1957 | 1.9593 | 0.23043 | 101.4814
2010-11-29 | 1600 | 0 | 0 | 13.1173 | 20.952 | 48.8907 | 0.86896 | 1.9593 | 0.23043 | 86.0187 | 0 | 0 | 13.1173 | 20.952 | 48.8907 | 0.86896 | 1.9593 | 0.23043 | 86.0187
2010-11-29 | 1700 | 0 | 0 | 16.5547 | 27.656 | 57.9573 | 0 | 1.9593 | 0.23043 | 104.3577 | 0 | 0 | 16.5547 | 27.656 | 57.9573 | 0 | 1.9593 | 0.23043 | 104.3577
2010-11-29 | 1800 | 0 | 0 | 16.7893 | 30.3973 | 64.4267 | 0 | 1.9593 | 0.23043 | 113.8031 | 0 | 0 | 16.7893 | 30.3973 | 64.4267 | 0 | 1.9593 | 0.23043 | 113.8031
2010-11-29 | 1900 | 0 | 0 | 17.1573 | 31.8613 | 61.76 | 0 | 1.9593 | 0.23043 | 112.9684 | 0 | 0 | 17.1573 | 31.8613 | 61.76 | 0 | 1.9593 | 0.23043 | 112.9684
2010-11-29 | 2000 | 0 | 0 | 23.0987 | 31.6533 | 62.08 | 0 | 1.9593 | 0.23043 | 119.0217 | 0 | 0 | 23.0987 | 31.6533 | 62.08 | 0 | 1.9593 | 0.23043 | 119.0217
2010-11-29 | 2100 | 0 | 0 | 20.4933 | 30.6347 | 57.9787 | 0 | 1.9593 | 0.23043 | 111.2964 | 0 | 0 | 20.4933 | 30.6347 | 57.9787 | 0 | 1.9593 | 0.23043 | 111.2964
2010-11-29 | 2200 | 0 | 0 | 18.1013 | 21.936 | 48.912 | 0 | 1.9593 | 0.23043 | 91.1391 | 0 | 0 | 18.1013 | 21.936 | 48.912 | 0 | 1.9593 | 0.23043 | 91.1391
2010-11-29 | 2300 | 0 | 0 | 17.8667 | 18.2347 | 40.5653 | 0 | 1.9593 | 0.23043 | 78.8564 | 0 | 0 | 17.8667 | 18.2347 | 40.5653 | 0 | 1.9593 | 0.23043 | 78.8564
2010-11-30 | 0 | 0 | 0 | 18.3547 | 21.4347 | 47.9093 | 0 | 1.8772 | 0.23043 | 89.8063 | 0 | 0 | 18.3547 | 21.4347 | 47.9093 | 0 | 1.8772 | 0.23043 | 89.8063
2010-11-30 | 100 | 0 | 0 | 19.5493 | 24.416 | 58.1333 | 0 | 1.8772 | 0.23043 | 104.2063 | 0 | 0 | 19.5493 | 24.416 | 58.1333 | 0 | 1.8772 | 0.23043 | 104.2063
2010-11-30 | 200 | 0 | 0 | 23.1067 | 25.1307 | 55.776 | 0 | 1.8772 | 0.23043 | 106.121 | 0 | 0 | 23.1067 | 25.1307 | 55.776 | 0 | 1.8772 | 0.23043 | 106.121
2010-11-30 | 300 | 0 | 0 | 25.088 | 19.9173 | 38.0107 | 0 | 1.8772 | 0.23043 | 85.1236 | 0 | 0 | 25.088 | 19.9173 | 38.0107 | 0 | 1.8772 | 0.23043 | 85.1236
2010-11-30 | 400 | 0 | 0 | 14.2907 | 13.0907 | 23.4987 | 0 | 1.8772 | 0.23043 | 52.9876 | 0 | 0 | 14.2907 | 13.0907 | 23.4987 | 0 | 1.8772 | 0.23043 | 52.9876
2010-11-30 | 500 | 0 | 0 | 9.8693 | 13.0907 | 21.7387 | 0 | 1.8772 | 0.23043 | 46.8063 | 0 | 0 | 9.8693 | 13.0907 | 21.7387 | 0 | 1.8772 | 0.23043 | 46.8063
2010-11-30 | 600 | 0 | 0 | 5.4773 | 15.896 | 22.4907 | 0 | 1.8772 | 0.23043 | 45.9716 | 0 | 0 | 5.4773 | 15.896 | 22.4907 | 0 | 1.8772 | 0.23043 | 45.9716
2010-11-30 | 700 | 0 | 0 | 2.8187 | 11.8907 | 19.9787 | 2.8329 | 1.8772 | 0.23043 | 39.6285 | 0 | 0 | 2.8187 | 11.8907 | 19.9787 | 2.8329 | 1.8772 | 0.23043 | 39.6285
2010-11-30 | 800 | 0 | 0 | 2.008 | 10.9253 | 17.2907 | 24.1046 | 1.8772 | 0.23043 | 56.4362 | 0 | 0 | 2.008 | 10.9253 | 17.2907 | 24.1046 | 1.8772 | 0.23043 | 56.4362
2010-11-30 | 900 | 0 | 0 | 0.84 | 5.8613 | 8.6987 | 29.1426 | 1.8772 | 0.23043 | 46.6502 | 0 | 0 | 0.84 | 5.8613 | 8.6987 | 29.1426 | 1.8772 | 0.23043 | 46.6502
2010-11-30 | 1000 | 0 | 0 | 0 | 5.472 | 9.296 | 40.1089 | 1.8772 | 0.23043 | 56.9845 | 0 | 0 | 0 | 5.472 | 9.296 | 40.1089 | 1.8772 | 0.23043 | 56.9845
2010-11-30 | 1100 | 0 | 0 | 0 | 3.9813 | 8.7733 | 53.3172 | 1.8772 | 0.23043 | 68.1795 | 0 | 0 | 0 | 3.9813 | 8.7733 | 53.3172 | 1.8772 | 0.23043 | 68.1795
2010-11-30 | 1200 | 0 | 0 | 0 | 2.8267 | 7.1573 | 48.4765 | 1.8772 | 0.23043 | 60.5681 | 0 | 0 | 0 | 2.8267 | 7.1573 | 48.4765 | 1.8772 | 0.23043 | 60.5681
2010-11-30 | 1300 | 0 | 0 | 0 | 1.568 | 4.9333 | 37.9883 | 1.8772 | 0.23043 | 46.5973 | 0 | 0 | 0 | 1.568 | 4.9333 | 37.9883 | 1.8772 | 0.23043 | 46.5973
2010-11-30 | 1400 | 0 | 0 | 0.17867 | 0.71467 | 1.9253 | 29.9622 | 1.8772 | 0.23043 | 34.8885 | 0 | 0 | 0.17867 | 0.71467 | 1.9253 | 29.9622 | 1.8772 | 0.23043 | 34.8885
2010-11-30 | 1500 | 0 | 0 | 2.992 | 0.48533 | 0.88533 | 8.7798 | 1.8772 | 0.23043 | 15.2501 | 0 | 0 | 2.992 | 0.48533 | 0.88533 | 8.7798 | 1.8772 | 0.23043 | 15.2501
2010-11-30 | 1600 | 0 | 0 | 4 | 2.8213 | 5.28 | 0.01624 | 1.8772 | 0.23043 | 14.2252 | 0 | 0 | 4 | 2.8213 | 5.28 | 0.01624 | 1.8772 | 0.23043 | 14.2252
2010-11-30 | 1700 | 0 | 0 | 5.9973 | 7.76 | 14.0107 | 0 | 1.8772 | 0.23043 | 29.8756 | 0 | 0 | 5.9973 | 7.76 | 14.0107 | 0 | 1.8772 | 0.23043 | 29.8756
2010-11-30 | 1800 | 0 | 0 | 7.728 | 8.1787 | 15.584 | 0 | 1.8772 | 0.23043 | 33.5983 | 0 | 0 | 7.728 | 8.1787 | 15.584 | 0 | 1.8772 | 0.23043 | 33.5983
2010-11-30 | 1900 | 0 | 0 | 6.056 | 11.3707 | 23.5627 | 0 | 1.8772 | 0.23043 | 43.097 | 0 | 0 | 6.056 | 11.3707 | 23.5627 | 0 | 1.8772 | 0.23043 | 43.097
2010-11-30 | 2000 | 0 | 0 | 6.032 | 12.7947 | 31.088 | 0 | 1.8772 | 0.23043 | 52.0223 | 0 | 0 | 6.032 | 12.7947 | 31.088 | 0 | 1.8772 | 0.23043 | 52.0223
2010-11-30 | 2100 | 0 | 0 | 6.368 | 24.8373 | 55.44 | 0 | 1.8772 | 0.23043 | 88.753 | 0 | 0 | 6.368 | 24.8373 | 55.44 | 0 | 1.8772 | 0.23043 | 88.753
2010-11-30 | 2200 | 0 | 0 | 13.8453 | 25.5813 | 58.1173 | 0 | 1.8772 | 0.23043 | 99.6516 | 0 | 0 | 13.8453 | 25.5813 | 58.1173 | 0 | 1.8772 | 0.23043 | 99.6516
2010-11-30 | 2300 | 0 | 0 | 25.5013 | 31.0613 | 68.928 | 0 | 1.8772 | 0.23043 | 127.5983 | 0 | 0 | 25.5013 | 31.0613 | 68.928 | 0 | 1.8772 | 0.23043 | 127.5983
2010-12-01 | 0 | 0 | 0 | 30.5627 | 31.3093 | 68.928 | 0 | 2.3583 | 0.23043 | 133.3887 | 0 | 0 | 30.5627 | 31.3093 | 68.928 | 0 | 2.3583 | 0.23043 | 133.3887
2010-12-01 | 100 | 0 | 0 | 34.464 | 34.464 | 68.928 | 0 | 2.3583 | 0.23043 | 140.4447 | 0 | 0 | 34.464 | 34.464 | 68.928 | 0 | 2.3583 | 0.23043 | 140.4447
2010-12-01 | 200 | 0 | 0 | 34.464 | 34.464 | 68.928 | 0 | 2.3583 | 0.23043 | 140.4447 | 0 | 0 | 34.464 | 34.464 | 68.928 | 0 | 2.3583 | 0.23043 | 140.4447
2010-12-01 | 300 | 0 | 0 | 33.3973 | 34.464 | 68.928 | 0 | 2.3583 | 0.23043 | 139.3781 | 0 | 0 | 33.3973 | 34.464 | 68.928 | 0 | 2.3583 | 0.23043 | 139.3781
2010-12-01 | 400 | 0 | 0 | 9.5653 | 34.464 | 68.928 | 0 | 2.3583 | 0.23043 | 115.5461 | 0 | 0 | 9.5653 | 34.464 | 68.928 | 0 | 2.3583 | 0.23043 | 115.5461
2010-12-01 | 500 | 0 | 0 | 21.8213 | 34.464 | 68.928 | 0 | 2.3583 | 0.23043 | 127.8021 | 0 | 0 | 21.8213 | 34.464 | 68.928 | 0 | 2.3583 | 0.23043 | 127.8021
2010-12-01 | 600 | 0 | 0 | 34.464 | 34.464 | 68.928 | 0 | 2.3583 | 0.23043 | 140.4447 | 0 | 0 | 34.464 | 34.464 | 68.928 | 0 | 2.3583 | 0.23043 | 140.4447
2010-12-01 | 700 | 0 | 0 | 34.464 | 34.464 | 67.7333 | 8.2865 | 2.3583 | 0.23043 | 147.5365 | 0 | 0 | 34.464 | 34.464 | 67.7333 | 8.2865 | 2.3583 | 0.23043 | 147.5365
2010-12-01 | 800 | 0 | 0 | 34.464 | 34.464 | 68.928 | 32.8162 | 2.3583 | 0.23043 | 173.261 | 0 | 0 | 34.464 | 34.464 | 68.928 | 32.8162 | 2.3583 | 0.23043 | 173.261
2010-12-01 | 900 | 0 | 0 | 27.5013 | 34.464 | 68.928 | 40.1458 | 2.3583 | 0.23043 | 173.6279 | 0 | 0 | 27.5013 | 34.464 | 68.928 | 40.1458 | 2.3583 | 0.23043 | 173.6279
2010-12-01 | 1000 | 0 | 0 | 29.4613 | 34.464 | 68.6133 | 57.6818 | 2.3583 | 0.23043 | 192.8092 | 0 | 0 | 29.4613 | 34.464 | 68.6133 | 57.6818 | 2.3583 | 0.23043 | 192.8092
2010-12-01 | 1100 | 0 | 0 | 34.464 | 32 | 67.4027 | 56.7953 | 2.3583 | 0.23043 | 193.2507 | 0 | 0 | 34.464 | 32 | 67.4027 | 56.7953 | 2.3583 | 0.23043 | 193.2507
2010-12-01 | 1200 | 0 | 0 | 34.464 | 32.8533 | 66.9867 | 59.2073 | 2.3583 | 0.23043 | 196.1 | 0 | 0 | 34.464 | 32.8533 | 66.9867 | 59.2073 | 2.3583 | 0.23043 | 196.1
2010-12-01 | 1300 | 0 | 0 | 34.464 | 31.408 | 63.1307 | 35.6086 | 2.3583 | 0.23043 | 167.2 | 0 | 0 | 34.464 | 31.408 | 63.1307 | 35.6086 | 2.3583 | 0.23043 | 167.2
2010-12-01 | 1400 | 0 | 0 | 29.144 | 29.0027 | 58.688 | 9.5482 | 2.3583 | 0.23043 | 128.9716 | 0 | 0 | 29.144 | 29.0027 | 58.688 | 9.5482 | 2.3583 | 0.23043 | 128.9716
2010-12-01 | 1500 | 0 | 0 | 25.168 | 20.6293 | 43.5413 | 0.3552 | 2.3583 | 0.23043 | 92.2826 | 0 | 0 | 25.168 | 20.6293 | 43.5413 | 0.3552 | 2.3583 | 0.23043 | 92.2826
2010-12-01 | 1600 | 0 | 0 | 24.768 | 13.2427 | 31.3387 | 0 | 2.3583 | 0.23043 | 71.9381 | 0 | 0 | 24.768 | 13.2427 | 31.3387 | 0 | 2.3583 | 0.23043 | 71.9381
2010-12-01 | 1700 | 0 | 0 | 32.376 | 15.4107 | 27.2427 | 0 | 2.3583 | 0.23043 | 77.6181 | 0 | 0 | 32.376 | 15.4107 | 27.2427 | 0 | 2.3583 | 0.23043 | 77.6181
2010-12-01 | 1800 | 0 | 0 | 32.1707 | 23.352 | 23.0027 | 0 | 2.3583 | 0.23043 | 81.1141 | 0 | 0 | 32.1707 | 23.352 | 23.0027 | 0 | 2.3583 | 0.23043 | 81.1141
2010-12-01 | 1900 | 0 | 0 | 22.264 | 27.2107 | 36.88 | 0 | 2.3583 | 0.23043 | 88.9434 | 0 | 0 | 22.264 | 27.2107 | 36.88 | 0 | 2.3583 | 0.23043 | 88.9434
2010-12-01 | 2000 | 0 | 0 | 13.9413 | 27.3893 | 47.2427 | 0 | 2.3583 | 0.23043 | 91.1621 | 0 | 0 | 13.9413 | 27.3893 | 47.2427 | 0 | 2.3583 | 0.23043 | 91.1621
2010-12-01 | 2100 | 0 | 0 | 15.5627 | 20.8507 | 49.136 | 0 | 2.3583 | 0.23043 | 88.1381 | 0 | 0 | 15.5627 | 20.8507 | 49.136 | 0 | 2.3583 | 0.23043 | 88.1381
2010-12-01 | 2200 | 0 | 0 | 14.8747 | 19.8667 | 40.3253 | 0 | 2.3583 | 0.23043 | 77.6554 | 0 | 0 | 14.8747 | 19.8667 | 40.3253 | 0 | 2.3583 | 0.23043 | 77.6554
2010-12-01 | 2300 | 0 | 0 | 17.1093 | 21.4747 | 45.4133 | 0 | 2.3583 | 0.23043 | 86.5861 | 0 | 0 | 17.1093 | 21.4747 | 45.4133 | 0 | 2.3583 | 0.23043 | 86.5861
2010-12-02 | 0 | 0 | 0 | 20.2213 | 22.4773 | 47.9093 | 0 | 2.3539 | 0.23043 | 93.1923 | 0 | 0 | 20.2213 | 22.4773 | 47.9093 | 0 | 2.3539 | 0.23043 | 93.1923
2010-12-02 | 100 | 0 | 0 | 25.1387 | 24.6667 | 52.0107 | 0 | 2.3539 | 0.23043 | 104.4003 | 0 | 0 | 25.1387 | 24.6667 | 52.0107 | 0 | 2.3539 | 0.23043 | 104.4003
2010-12-02 | 200 | 0 | 0 | 22.3333 | 25.4 | 48.7893 | 0 | 2.3539 | 0.23043 | 99.107 | 0 | 0 | 22.3333 | 25.4 | 48.7893 | 0 | 2.3539 | 0.23043 | 99.107
2010-12-02 | 300 | 0 | 0 | 15.944 | 23.392 | 51.5253 | 0 | 2.3539 | 0.23043 | 93.4457 | 0 | 0 | 15.944 | 23.392 | 51.5253 | 0 | 2.3539 | 0.23043 | 93.4457
2010-12-02 | 400 | 0 | 0 | 15.2427 | 26.32 | 65.8613 | 0 | 2.3539 | 0.23043 | 110.0083 | 0 | 0 | 15.2427 | 26.32 | 65.8613 | 0 | 2.3539 | 0.23043 | 110.0083
2010-12-02 | 500 | 0 | 0 | 17.8587 | 32.8693 | 68.928 | 0 | 2.3539 | 0.23043 | 122.2403 | 0 | 0 | 17.8587 | 32.8693 | 68.928 | 0 | 2.3539 | 0.23043 | 122.2403
2010-12-02 | 600 | 0 | 0 | 21.2773 | 34.1493 | 68.928 | 0 | 2.3539 | 0.23043 | 126.939 | 0 | 0 | 21.2773 | 34.1493 | 68.928 | 0 | 2.3539 | 0.23043 | 126.939
2010-12-02 | 700 | 0 | 0 | 32.088 | 34.2827 | 68.928 | 0.08584 | 2.3539 | 0.23043 | 137.9689 | 0 | 0 | 32.088 | 34.2827 | 68.928 | 0.08584 | 2.3539 | 0.23043 | 137.9689
2010-12-02 | 800 | 0 | 0 | 33.4667 | 34.1787 | 68.928 | 19.8265 | 2.3539 | 0.23043 | 158.9842 | 0 | 0 | 33.4667 | 34.1787 | 68.928 | 19.8265 | 2.3539 | 0.23043 | 158.9842
2010-12-02 | 900 | 0 | 0 | 32.8427 | 30.5173 | 68.928 | 32.2771 | 2.3539 | 0.23043 | 167.1495 | 0 | 0 | 32.8427 | 30.5173 | 68.928 | 32.2771 | 2.3539 | 0.23043 | 167.1495
2010-12-02 | 1000 | 0 | 0 | 21.568 | 29.568 | 68.928 | 54.1868 | 2.3539 | 0.23043 | 176.8351 | 0 | 0 | 21.568 | 29.568 | 68.928 | 54.1868 | 2.3539 | 0.23043 | 176.8351
2010-12-02 | 1100 | 0 | 0 | 13.6373 | 28.6453 | 64.992 | 47.3712 | 2.3539 | 0.23043 | 157.2302 | 0 | 0 | 13.6373 | 28.6453 | 64.992 | 47.3712 | 2.3539 | 0.23043 | 157.2302
2010-12-02 | 1200 | 0 | 0 | 11.5973 | 24.4267 | 57.4613 | 45.1519 | 2.3539 | 0.23043 | 141.2216 | 0 | 0 | 11.5973 | 24.4267 | 57.4613 | 45.1519 | 2.3539 | 0.23043 | 141.2216
2010-12-02 | 1300 | 0 | 0 | 11.6373 | 23.2427 | 55.856 | 38.8308 | 2.3539 | 0.23043 | 132.1511 | 0 | 0 | 11.6373 | 23.2427 | 55.856 | 38.8308 | 2.3539 | 0.23043 | 132.1511
2010-12-02 | 1400 | 0 | 0 | 10.5333 | 21.7253 | 54.8053 | 16.6515 | 2.3539 | 0.23043 | 106.2999 | 0 | 0 | 10.5333 | 21.7253 | 54.8053 | 16.6515 | 2.3539 | 0.23043 | 106.2999
2010-12-02 | 1500 | 0 | 0 | 7.2827 | 21.7547 | 54.3093 | 12.7007 | 2.3539 | 0.23043 | 98.6317 | 0 | 0 | 7.2827 | 21.7547 | 54.3093 | 12.7007 | 2.3539 | 0.23043 | 98.6317
2010-12-02 | 1600 | 0 | 0 | 8.9627 | 19.4587 | 46.4 | 0.03848 | 2.3539 | 0.23043 | 77.4442 | 0 | 0 | 8.9627 | 19.4587 | 46.4 | 0.03848 | 2.3539 | 0.23043 | 77.4442
2010-12-02 | 1700 | 0 | 0 | 7.5387 | 22.5787 | 45.088 | 0 | 2.3539 | 0.23043 | 77.7897 | 0 | 0 | 7.5387 | 22.5787 | 45.088 | 0 | 2.3539 | 0.23043 | 77.7897
2010-12-02 | 1800 | 0 | 0 | 9.5333 | 20.8507 | 44.0267 | 0 | 2.3539 | 0.23043 | 76.995 | 0 | 0 | 9.5333 | 20.8507 | 44.0267 | 0 | 2.3539 | 0.23043 | 76.995
2010-12-02 | 1900 | 0 | 0 | 8.464 | 18.936 | 41.3867 | 0 | 2.3539 | 0.23043 | 71.371 | 0 | 0 | 8.464 | 18.936 | 41.3867 | 0 | 2.3539 | 0.23043 | 71.371
2010-12-02 | 2000 | 0 | 0 | 6.7333 | 19.3333 | 39.7227 | 0 | 2.3539 | 0.23043 | 68.3737 | 0 | 0 | 6.7333 | 19.3333 | 39.7227 | 0 | 2.3539 | 0.23043 | 68.3737
2010-12-02 | 2100 | 0 | 0 | 4.7147 | 18.76 | 39.312 | 0 | 2.3539 | 0.23043 | 65.371 | 0 | 0 | 4.7147 | 18.76 | 39.312 | 0 | 2.3539 | 0.23043 | 65.371
2010-12-02 | 2200 | 0 | 0 | 4.9147 | 16.8373 | 36.4907 | 0 | 2.3539 | 0.23043 | 60.827 | 0 | 0 | 4.9147 | 16.8373 | 36.4907 | 0 | 2.3539 | 0.23043 | 60.827
2010-12-02 | 2300 | 0 | 0 | 6.6427 | 14.5173 | 31.1093 | 0 | 2.3539 | 0.23043 | 54.8537 | 0 | 0 | 6.6427 | 14.5173 | 31.1093 | 0 | 2.3539 | 0.23043 | 54.8537
2010-12-03 | 0 | 0 | 0 | 4.2747 | 15.624 | 34.704 | 0 | 2.3495 | 0.23043 | 57.1826 | 0 | 0 | 4.2747 | 15.624 | 34.704 | 0 | 2.3495 | 0.23043 | 57.1826
2010-12-03 | 100 | 0 | 0 | 0.73333 | 12.4587 | 28.9707 | 0 | 2.3495 | 0.23043 | 44.7426 | 0 | 0 | 0.73333 | 12.4587 | 28.9707 | 0 | 2.3495 | 0.23043 | 44.7426
2010-12-03 | 200 | 0 | 0 | 0.23467 | 11.1707 | 18.8587 | 0 | 2.3495 | 0.23043 | 32.844 | 0 | 0 | 0.23467 | 11.1707 | 18.8587 | 0 | 2.3495 | 0.23043 | 32.844
2010-12-03 | 300 | 0 | 0 | 0.744 | 10.8133 | 19.8667 | 0 | 2.3495 | 0.23043 | 34.004 | 0 | 0 | 0.744 | 10.8133 | 19.8667 | 0 | 2.3495 | 0.23043 | 34.004
2010-12-03 | 400 | 0 | 0 | 2.6613 | 7.864 | 20.3947 | 0 | 2.3495 | 0.23043 | 33.5 | 0 | 0 | 2.6613 | 7.864 | 20.3947 | 0 | 2.3495 | 0.23043 | 33.5
2010-12-03 | 500 | 0 | 0 | 4.4133 | 5.928 | 16.912 | 0 | 2.3495 | 0.23043 | 29.8333 | 0 | 0 | 4.4133 | 5.928 | 16.912 | 0 | 2.3495 | 0.23043 | 29.8333
2010-12-03 | 600 | 0 | 0 | 3.9067 | 12.9067 | 11.0133 | 0 | 2.3495 | 0.23043 | 30.4066 | 0 | 0 | 3.9067 | 12.9067 | 11.0133 | 0 | 2.3495 | 0.23043 | 30.4066
2010-12-03 | 700 | 0 | 0 | 2.9387 | 12.6827 | 14.208 | 9.5338 | 2.3495 | 0.23043 | 41.9431 | 0 | 0 | 2.9387 | 12.6827 | 14.208 | 9.5338 | 2.3495 | 0.23043 | 41.9431
2010-12-03 | 800 | 0 | 0 | 2.4293 | 10.1493 | 12.1333 | 30.8874 | 2.3495 | 0.23043 | 58.1794 | 0 | 0 | 2.4293 | 10.1493 | 12.1333 | 30.8874 | 2.3495 | 0.23043 | 58.1794
2010-12-03 | 900 | 0 | 0 | 1.9467 | 10.1973 | 12.4747 | 43.7933 | 2.3495 | 0.23043 | 70.9919 | 0 | 0 | 1.9467 | 10.1973 | 12.4747 | 43.7933 | 2.3495 | 0.23043 | 70.9919
2010-12-03 | 1000 | 0 | 0 | 1.232 | 7.3387 | 8.1547 | 53.378 | 2.3495 | 0.23043 | 72.6833 | 0 | 0 | 1.232 | 7.3387 | 8.1547 | 53.378 | 2.3495 | 0.23043 | 72.6833
2010-12-03 | 1100 | 0 | 0 | 2.2667 | 4.2373 | 8.1067 | 57.1422 | 2.3495 | 0.23043 | 74.3329 | 0 | 0 | 2.2667 | 4.2373 | 8.1067 | 57.1422 | 2.3495 | 0.23043 | 74.3329
2010-12-03 | 1200 | 0 | 0 | 2.5547 | 5.1627 | 9.9467 | 55.4168 | 2.3495 | 0.23043 | 75.6608 | 0 | 0 | 2.5547 | 5.1627 | 9.9467 | 55.4168 | 2.3495 | 0.23043 | 75.6608
2010-12-03 | 1300 | 0 | 0 | 1.4987 | 7.8027 | 14.208 | 48.5214 | 2.3495 | 0.23043 | 74.6107 | 0 | 0 | 1.4987 | 7.8027 | 14.208 | 48.5214 | 2.3495 | 0.23043 | 74.6107
2010-12-03 | 1400 | 0 | 0 | 1.4613 | 8.9093 | 16.352 | 39.2122 | 2.3495 | 0.23043 | 68.5148 | 0 | 0 | 1.4613 | 8.9093 | 16.352 | 39.2122 | 2.3495 | 0.23043 | 68.5148
2010-12-03 | 1500 | 0 | 0 | 6.3813 | 13.64 | 27.0027 | 23.823 | 2.3495 | 0.23043 | 73.427 | 0 | 0 | 6.3813 | 13.64 | 27.0027 | 23.823 | 2.3495 | 0.23043 | 73.427
2010-12-03 | 1600 | 0 | 0 | 12.5733 | 19.0907 | 34.1813 | 0.81008 | 2.3495 | 0.23043 | 69.2354 | 0 | 0 | 12.5733 | 19.0907 | 34.1813 | 0.81008 | 2.3495 | 0.23043 | 69.2354
2010-12-03 | 1700 | 0 | 0 | 21.4373 | 32.032 | 66.928 | 0 | 2.3495 | 0.23043 | 122.9773 | 0 | 0 | 21.4373 | 32.032 | 66.928 | 0 | 2.3495 | 0.23043 | 122.9773
2010-12-03 | 1800 | 0 | 0 | 20.6347 | 33.8613 | 68.8907 | 0 | 2.3495 | 0.23043 | 125.9666 | 0 | 0 | 20.6347 | 33.8613 | 68.8907 | 0 | 2.3495 | 0.23043 | 125.9666
2010-12-03 | 1900 | 0 | 0 | 20.232 | 31.9707 | 67.9893 | 0 | 2.3495 | 0.23043 | 122.772 | 0 | 0 | 20.232 | 31.9707 | 67.9893 | 0 | 2.3495 | 0.23043 | 122.772
2010-12-03 | 2000 | 0 | 0 | 34.464 | 22.3867 | 62.2987 | 0 | 2.3495 | 0.23043 | 121.7293 | 0 | 0 | 34.464 | 22.3867 | 62.2987 | 0 | 2.3495 | 0.23043 | 121.7293
2010-12-03 | 2100 | 0 | 0 | 27.56 | 22.4773 | 59.7387 | 0 | 2.3495 | 0.23043 | 112.356 | 0 | 0 | 27.56 | 22.4773 | 59.7387 | 0 | 2.3495 | 0.23043 | 112.356
2010-12-03 | 2200 | 0 | 0 | 20.464 | 32.7707 | 64.32 | 0 | 2.3495 | 0.23043 | 120.1346 | 0 | 0 | 20.464 | 32.7707 | 64.32 | 0 | 2.3495 | 0.23043 | 120.1346
2010-12-03 | 2300 | 0 | 0 | 34.464 | 34.464 | 66.1547 | 0 | 2.3495 | 0.23043 | 137.6626 | 0 | 0 | 34.464 | 34.464 | 66.1547 | 0 | 2.3495 | 0.23043 | 137.6626
2010-12-04 | 0 | 0 | 0 | 34.464 | 34.464 | 68.928 | 0 | 2.5555 | 0.23043 | 140.6419 | 0 | 0 | 34.464 | 34.464 | 68.928 | 0 | 2.5555 | 0.23043 | 140.6419
2010-12-04 | 100 | 0 | 0 | 34.464 | 34.464 | 68.928 | 0 | 2.5555 | 0.23043 | 140.6419 | 0 | 0 | 34.464 | 34.464 | 68.928 | 0 | 2.5555 | 0.23043 | 140.6419
2010-12-04 | 200 | 0 | 0 | 34.464 | 34.464 | 68.928 | 0 | 2.5555 | 0.23043 | 140.6419 | 0 | 0 | 34.464 | 34.464 | 68.928 | 0 | 2.5555 | 0.23043 | 140.6419
2010-12-04 | 300 | 0 | 0 | 31.424 | 34.464 | 68.928 | 0 | 2.5555 | 0.23043 | 137.6019 | 0 | 0 | 31.424 | 34.464 | 68.928 | 0 | 2.5555 | 0.23043 | 137.6019
2010-12-04 | 400 | 0 | 0 | 33.0987 | 32.824 | 68.928 | 0 | 2.5555 | 0.23043 | 137.6366 | 0 | 0 | 33.0987 | 32.824 | 68.928 | 0 | 2.5555 | 0.23043 | 137.6366
2010-12-04 | 500 | 0 | 0 | 29.64 | 27.9733 | 67.4773 | 0 | 2.5555 | 0.23043 | 127.8766 | 0 | 0 | 29.64 | 27.9733 | 67.4773 | 0 | 2.5555 | 0.23043 | 127.8766
2010-12-04 | 600 | 0 | 0 | 34.464 | 32.8853 | 65.5893 | 0 | 2.5555 | 0.23043 | 135.7246 | 0 | 0 | 34.464 | 32.8853 | 65.5893 | 0 | 2.5555 | 0.23043 | 135.7246
2010-12-04 | 700 | 0 | 0 | 34.464 | 34.0853 | 63.072 | 11.5957 | 2.5555 | 0.23043 | 146.0029 | 0 | 0 | 34.464 | 34.0853 | 63.072 | 11.5957 | 2.5555 | 0.23043 | 146.0029
2010-12-04 | 800 | 0 | 0 | 34.464 | 23.352 | 52.3893 | 32.996 | 2.5555 | 0.23043 | 145.9872 | 0 | 0 | 34.464 | 23.352 | 52.3893 | 32.996 | 2.5555 | 0.23043 | 145.9872
2010-12-04 | 900 | 0 | 0 | 34.464 | 8.0027 | 20.6187 | 48.0462 | 2.5555 | 0.23043 | 113.9175 | 0 | 0 | 34.464 | 8.0027 | 20.6187 | 48.0462 | 2.5555 | 0.23043 | 113.9175
2010-12-04 | 1000 | 0 | 0 | 33.888 | 4.9787 | 1.136 | 56.999 | 2.5555 | 0.23043 | 99.7876 | 0 | 0 | 33.888 | 4.9787 | 1.136 | 56.999 | 2.5555 | 0.23043 | 99.7876
2010-12-04 | 1100 | 0 | 0 | 25.4107 | 0.61067 | 1.152 | 61.4649 | 2.5555 | 0.23043 | 91.4241 | 0 | 0 | 25.4107 | 0.61067 | 1.152 | 61.4649 | 2.5555 | 0.23043 | 91.4241
2010-12-04 | 1200 | 0 | 0 | 18.1013 | 1.2133 | 6.6613 | 59.3669 | 2.5555 | 0.23043 | 88.1288 | 0 | 0 | 18.1013 | 1.2133 | 6.6613 | 59.3669 | 2.5555 | 0.23043 | 88.1288
2010-12-04 | 1300 | 0 | 0 | 28.096 | 2.1493 | 7.088 | 55.3446 | 2.5555 | 0.23043 | 95.4638 | 0 | 0 | 28.096 | 2.1493 | 7.088 | 55.3446 | 2.5555 | 0.23043 | 95.4638
2010-12-04 | 1400 | 0 | 0 | 20.464 | 1.264 | 4.528 | 43.6208 | 2.5555 | 0.23043 | 72.6627 | 0 | 0 | 20.464 | 1.264 | 4.528 | 43.6208 | 2.5555 | 0.23043 | 72.6627
2010-12-04 | 1500 | 0 | 0 | 16.8373 | 0.99733 | 3.1947 | 26.3989 | 2.5555 | 0.23043 | 50.2141 | 0 | 0 | 16.8373 | 0.99733 | 3.1947 | 26.3989 | 2.5555 | 0.23043 | 50.2141
2010-12-04 | 1600 | 0 | 0 | 19.472 | 1.496 | 4.016 | 3.197 | 2.5555 | 0.23043 | 30.9669 | 0 | 0 | 19.472 | 1.496 | 4.016 | 3.197 | 2.5555 | 0.23043 | 30.9669
2010-12-04 | 1700 | 0 | 0 | 16.8373 | 2.2613 | 4.64 | 0 | 2.5555 | 0.23043 | 26.5246 | 0 | 0 | 16.8373 | 2.2613 | 4.64 | 0 | 2.5555 | 0.23043 | 26.5246
2010-12-04 | 1800 | 0 | 0 | 18.2453 | 1.8693 | 5.9467 | 0 | 2.5555 | 0.23043 | 28.8472 | 0 | 0 | 18.2453 | 1.8693 | 5.9467 | 0 | 2.5555 | 0.23043 | 28.8472
2010-12-04 | 1900 | 0 | 0 | 17.032 | 2.3707 | 4.4587 | 0 | 2.5555 | 0.23043 | 26.6472 | 0 | 0 | 17.032 | 2.3707 | 4.4587 | 0 | 2.5555 | 0.23043 | 26.6472
2010-12-04 | 2000 | 0 | 0 | 23.1387 | 6.2 | 2.5173 | 0 | 2.5555 | 0.23043 | 34.6419 | 0 | 0 | 23.1387 | 6.2 | 2.5173 | 0 | 2.5555 | 0.23043 | 34.6419
2010-12-04 | 2100 | 0 | 0 | 26.104 | 8.088 | 9.728 | 0 | 2.5555 | 0.23043 | 46.7059 | 0 | 0 | 26.104 | 8.088 | 9.728 | 0 | 2.5555 | 0.23043 | 46.7059
2010-12-04 | 2200 | 0 | 0 | 24.0533 | 11.5707 | 39.4293 | 0 | 2.5555 | 0.23043 | 77.8392 | 0 | 0 | 24.0533 | 11.5707 | 39.4293 | 0 | 2.5555 | 0.23043 | 77.8392
2010-12-04 | 2300 | 0 | 0 | 32.84 | 16.4 | 50.6827 | 0 | 2.5555 | 0.23043 | 102.7086 | 0 | 0 | 32.84 | 16.4 | 50.6827 | 0 | 2.5555 | 0.23043 | 102.7086
2010-12-05 | 0 | 0 | 0 | 19.6453 | 21.264 | 57.0453 | 0 | 2.1944 | 0.23043 | 100.3795 | 0 | 0 | 19.6453 | 21.264 | 57.0453 | 0 | 2.1944 | 0.23043 | 100.3795
2010-12-05 | 100 | 0 | 0 | 23.72 | 16.0507 | 41.6907 | 0 | 2.1944 | 0.23043 | 83.8861 | 0 | 0 | 23.72 | 16.0507 | 41.6907 | 0 | 2.1944 | 0.23043 | 83.8861
2010-12-05 | 200 | 0 | 0 | 34.464 | 16.128 | 38.7893 | 0 | 2.1944 | 0.23043 | 91.8061 | 0 | 0 | 34.464 | 16.128 | 38.7893 | 0 | 2.1944 | 0.23043 | 91.8061
2010-12-05 | 300 | 0 | 0 | 34.464 | 25.9947 | 41.2907 | 0 | 2.1944 | 0.23043 | 104.1741 | 0 | 0 | 34.464 | 25.9947 | 41.2907 | 0 | 2.1944 | 0.23043 | 104.1741
2010-12-05 | 400 | 0 | 0 | 34.464 | 22.8 | 48.992 | 0 | 2.1944 | 0.23043 | 108.6808 | 0 | 0 | 34.464 | 22.8 | 48.992 | 0 | 2.1944 | 0.23043 | 108.6808
2010-12-05 | 500 | 0 | 0 | 28.68 | 17.4773 | 46.1173 | 0 | 2.1944 | 0.23043 | 94.6995 | 0 | 0 | 28.68 | 17.4773 | 46.1173 | 0 | 2.1944 | 0.23043 | 94.6995
2010-12-05 | 600 | 0 | 0 | 7.8 | 15.1867 | 40.1813 | 0 | 2.1944 | 0.23043 | 65.5928 | 0 | 0 | 7.8 | 15.1867 | 40.1813 | 0 | 2.1944 | 0.23043 | 65.5928
2010-12-05 | 700 | 0 | 0 | 19.4507 | 17.9253 | 43.4027 | 0.44496 | 2.1944 | 0.23043 | 83.6484 | 0 | 0 | 19.4507 | 17.9253 | 43.4027 | 0.44496 | 2.1944 | 0.23043 | 83.6484
2010-12-05 | 800 | 0 | 0 | 32.544 | 25.7333 | 53.6373 | 18.7912 | 2.1944 | 0.23043 | 133.1307 | 0 | 0 | 32.544 | 25.7333 | 53.6373 | 18.7912 | 2.1944 | 0.23043 | 133.1307
2010-12-05 | 900 | 0 | 0 | 30.968 | 30.5253 | 56.0747 | 38.8074 | 2.1944 | 0.23043 | 158.8001 | 0 | 0 | 30.968 | 30.5253 | 56.0747 | 38.8074 | 2.1944 | 0.23043 | 158.8001
2010-12-05 | 1000 | 0 | 0 | 33.4933 | 33.736 | 66.496 | 44.7011 | 2.1944 | 0.23043 | 180.8512 | 0 | 0 | 33.4933 | 33.736 | 66.496 | 44.7011 | 2.1944 | 0.23043 | 180.8512
2010-12-05 | 1100 | 0 | 0 | 34.464 | 34.464 | 68.928 | 44.4788 | 2.1944 | 0.23043 | 184.7596 | 0 | 0 | 34.464 | 34.464 | 68.928 | 44.4788 | 2.1944 | 0.23043 | 184.7596
2010-12-05 | 1200 | 0 | 0 | 34.464 | 34.3867 | 68.928 | 27.381 | 2.1944 | 0.23043 | 167.5845 | 0 | 0 | 34.464 | 34.3867 | 68.928 | 27.381 | 2.1944 | 0.23043 | 167.5845
2010-12-05 | 1300 | 0 | 0 | 34.464 | 33.296 | 68.928 | 13.4241 | 2.1944 | 0.23043 | 152.5369 | 0 | 0 | 34.464 | 33.296 | 68.928 | 13.4241 | 2.1944 | 0.23043 | 152.5369
2010-12-05 | 1400 | 0 | 0 | 34.464 | 34.464 | 68.928 | 11.0013 | 2.1944 | 0.23043 | 151.2821 | 0 | 0 | 34.464 | 34.464 | 68.928 | 11.0013 | 2.1944 | 0.23043 | 151.2821
2010-12-05 | 1500 | 0 | 0 | 34.464 | 34.464 | 68.928 | 5.1946 | 2.1944 | 0.23043 | 145.4754 | 0 | 0 | 34.464 | 34.464 | 68.928 | 5.1946 | 2.1944 | 0.23043 | 145.4754
2010-12-05 | 1600 | 0 | 0 | 34.464 | 34.464 | 68.928 | 0 | 2.1944 | 0.23043 | 140.2808 | 0 | 0 | 34.464 | 34.464 | 68.928 | 0 | 2.1944 | 0.23043 | 140.2808
2010-12-05 | 1700 | 0 | 0 | 32.3947 | 34.464 | 68.928 | 0 | 2.1944 | 0.23043 | 138.2115 | 0 | 0 | 32.3947 | 34.464 | 68.928 | 0 | 2.1944 | 0.23043 | 138.2115
2010-12-05 | 1800 | 0 | 0 | 32.6587 | 34.464 | 68.928 | 0 | 2.1944 | 0.23043 | 138.4755 | 0 | 0 | 32.6587 | 34.464 | 68.928 | 0 | 2.1944 | 0.23043 | 138.4755
2010-12-05 | 1900 | 0 | 0 | 34.328 | 34.464 | 68.928 | 0 | 2.1944 | 0.23043 | 140.1448 | 0 | 0 | 34.328 | 34.464 | 68.928 | 0 | 2.1944 | 0.23043 | 140.1448
2010-12-05 | 2000 | 0 | 0 | 32.7067 | 34.464 | 68.928 | 0 | 2.1944 | 0.23043 | 138.5235 | 0 | 0 | 32.7067 | 34.464 | 68.928 | 0 | 2.1944 | 0.23043 | 138.5235
2010-12-05 | 2100 | 0 | 0 | 34.464 | 34.464 | 68.928 | 0 | 2.1944 | 0.23043 | 140.2808 | 0 | 0 | 34.464 | 34.464 | 68.928 | 0 | 2.1944 | 0.23043 | 140.2808
2010-12-05 | 2200 | 0 | 0 | 34.464 | 32.9067 | 68.928 | 0 | 2.1944 | 0.23043 | 138.7235 | 0 | 0 | 34.464 | 32.9067 | 68.928 | 0 | 2.1944 | 0.23043 | 138.7235
2010-12-05 | 2300 | 0 | 0 | 34.464 | 28.408 | 68.928 | 0 | 2.1944 | 0.23043 | 134.2248 | 0 | 0 | 34.464 | 28.408 | 68.928 | 0 | 2.1944 | 0.23043 | 134.2248
2010-12-06 | 0 | 0 | 0 | 34.464 | 33.1867 | 68.928 | 0 | 1.8333 | 0.23043 | 138.6424 | 0 | 0 | 34.464 | 33.1867 | 68.928 | 0 | 1.8333 | 0.23043 | 138.6424
2010-12-06 | 100 | 0 | 0 | 34.4107 | 34.464 | 68.7467 | 0 | 1.8333 | 0.23043 | 139.685 | 0 | 0 | 34.4107 | 34.464 | 68.7467 | 0 | 1.8333 | 0.23043 | 139.685
2010-12-06 | 200 | 0 | 0 | 29.728 | 34.464 | 67.3973 | 0 | 1.8333 | 0.23043 | 133.653 | 0 | 0 | 29.728 | 34.464 | 67.3973 | 0 | 1.8333 | 0.23043 | 133.653
2010-12-06 | 300 | 0 | 0 | 16.5467 | 34.464 | 68.928 | 0 | 1.8333 | 0.23043 | 122.0024 | 0 | 0 | 16.5467 | 34.464 | 68.928 | 0 | 1.8333 | 0.23043 | 122.0024
2010-12-06 | 400 | 0 | 0 | 11.1333 | 34.464 | 68.928 | 0 | 1.8333 | 0.23043 | 116.589 | 0 | 0 | 11.1333 | 34.464 | 68.928 | 0 | 1.8333 | 0.23043 | 116.589
2010-12-06 | 500 | 0 | 0 | 8.6213 | 34.464 | 67.9253 | 0 | 1.8333 | 0.23043 | 113.0744 | 0 | 0 | 8.6213 | 34.464 | 67.9253 | 0 | 1.8333 | 0.23043 | 113.0744
2010-12-06 | 600 | 0 | 0 | 9.5173 | 34.464 | 65.2373 | 0 | 1.8333 | 0.23043 | 111.2824 | 0 | 0 | 9.5173 | 34.464 | 65.2373 | 0 | 1.8333 | 0.23043 | 111.2824
2010-12-06 | 700 | 0 | 0 | 9.2213 | 34.464 | 66.0427 | 0 | 1.8333 | 0.23043 | 111.7917 | 0 | 0 | 9.2213 | 34.464 | 66.0427 | 0 | 1.8333 | 0.23043 | 111.7917
2010-12-06 | 800 | 0 | 0 | 10.2533 | 34.464 | 64.72 | 1.5104 | 1.8333 | 0.23043 | 113.0114 | 0 | 0 | 10.2533 | 34.464 | 64.72 | 1.5104 | 1.8333 | 0.23043 | 113.0114
2010-12-06 | 900 | 0 | 0 | 8.0693 | 34.464 | 61.92 | 11.4718 | 1.8333 | 0.23043 | 117.9889 | 0 | 0 | 8.0693 | 34.464 | 61.92 | 11.4718 | 1.8333 | 0.23043 | 117.9889
2010-12-06 | 1000 | 0 | 0 | 4.528 | 34.464 | 57.8773 | 21.7574 | 1.8333 | 0.23043 | 120.6904 | 0 | 0 | 4.528 | 34.464 | 57.8773 | 21.7574 | 1.8333 | 0.23043 | 120.6904
2010-12-06 | 1100 | 0 | 0 | 3.328 | 30.1813 | 59.6 | 25.0907 | 1.8333 | 0.23043 | 120.2637 | 0 | 0 | 3.328 | 30.1813 | 59.6 | 25.0907 | 1.8333 | 0.23043 | 120.2637
2010-12-06 | 1200 | 0 | 0 | 2.2267 | 30.8827 | 65.6587 | 29.5191 | 1.8333 | 0.23043 | 130.3508 | 0 | 0 | 2.2267 | 30.8827 | 65.6587 | 29.5191 | 1.8333 | 0.23043 | 130.3508
2010-12-06 | 1300 | 0 | 0 | 2.1467 | 26.3893 | 66.3467 | 27.3322 | 1.8333 | 0.23043 | 124.2785 | 0 | 0 | 2.1467 | 26.3893 | 66.3467 | 27.3322 | 1.8333 | 0.23043 | 124.2785
2010-12-06 | 1400 | 0 | 0 | 10.1013 | 24.8187 | 67.136 | 30.1727 | 1.8333 | 0.23043 | 134.2924 | 0 | 0 | 10.1013 | 24.8187 | 67.136 | 30.1727 | 1.8333 | 0.23043 | 134.2924
2010-12-06 | 1500 | 0 | 0 | 31.72 | 33.5573 | 68.928 | 19.2176 | 1.8333 | 0.23043 | 155.4866 | 0 | 0 | 31.72 | 33.5573 | 68.928 | 19.2176 | 1.8333 | 0.23043 | 155.4866
2010-12-06 | 1600 | 0 | 0 | 34.464 | 34.464 | 68.928 | 0.1016 | 1.8333 | 0.23043 | 140.0213 | 0 | 0 | 34.464 | 34.464 | 68.928 | 0.1016 | 1.8333 | 0.23043 | 140.0213
2010-12-06 | 1700 | 0 | 0 | 26.232 | 30.7733 | 61.6427 | 0 | 1.8333 | 0.23043 | 120.7117 | 0 | 0 | 26.232 | 30.7733 | 61.6427 | 0 | 1.8333 | 0.23043 | 120.7117
2010-12-06 | 1800 | 0 | 0 | 20.6027 | 17.4213 | 25.5947 | 0 | 1.8333 | 0.23043 | 65.6824 | 0 | 0 | 20.6027 | 17.4213 | 25.5947 | 0 | 1.8333 | 0.23043 | 65.6824
2010-12-06 | 1900 | 0 | 0 | 11.3093 | 12.8507 | 33.2053 | 0 | 1.8333 | 0.23043 | 59.429 | 0 | 0 | 11.3093 | 12.8507 | 33.2053 | 0 | 1.8333 | 0.23043 | 59.429
2010-12-06 | 2000 | 0 | 0 | 8.6827 | 12.0747 | 33.8667 | 0 | 1.8333 | 0.23043 | 56.6877 | 0 | 0 | 8.6827 | 12.0747 | 33.8667 | 0 | 1.8333 | 0.23043 | 56.6877
2010-12-06 | 2100 | 0 | 0 | 8.1893 | 24.8373 | 43.504 | 0 | 1.8333 | 0.23043 | 78.5944 | 0 | 0 | 8.1893 | 24.8373 | 43.504 | 0 | 1.8333 | 0.23043 | 78.5944
2010-12-06 | 2200 | 0 | 0 | 8.872 | 18.8773 | 24.3787 | 0 | 1.8333 | 0.23043 | 54.1917 | 0 | 0 | 8.872 | 18.8773 | 24.3787 | 0 | 1.8333 | 0.23043 | 54.1917
2010-12-06 | 2300 | 0 | 0 | 10.9733 | 4.1893 | 7.0773 | 0 | 1.8333 | 0.23043 | 24.3037 | 0 | 0 | 10.9733 | 4.1893 | 7.0773 | 0 | 1.8333 | 0.23043 | 24.3037
2010-12-07 | 0 | 0 | 0 | 9.9093 | 7.448 | 17.728 | 0 | 1.4722 | 0.23043 | 36.7879 | 0 | 0 | 9.9093 | 7.448 | 17.728 | 0 | 1.4722 | 0.23043 | 36.7879
2010-12-07 | 100 | 0 | 0 | 13.4533 | 9.0933 | 13.392 | 0 | 1.4722 | 0.23043 | 37.6413 | 0 | 0 | 13.4533 | 9.0933 | 13.392 | 0 | 1.4722 | 0.23043 | 37.6413
2010-12-07 | 200 | 0 | 0 | 4.0213 | 10.4773 | 17.4613 | 0 | 1.4722 | 0.23043 | 33.6626 | 0 | 0 | 4.0213 | 10.4773 | 17.4613 | 0 | 1.4722 | 0.23043 | 33.6626
2010-12-07 | 300 | 0 | 0 | 0.13333 | 4.368 | 11.248 | 0 | 1.4722 | 0.23043 | 17.4519 | 0 | 0 | 0.13333 | 4.368 | 11.248 | 0 | 1.4722 | 0.23043 | 17.4519
2010-12-07 | 400 | 0 | 0 | 0 | 0 | 0 | 0 | 1.4722 | 0.23043 | 1.7026 | 0 | 0 | 0 | 0 | 0 | 0 | 1.4722 | 0.23043 | 1.7026
2010-12-07 | 500 | 0 | 0 | 0.704 | 0 | 0 | 0 | 1.4722 | 0.23043 | 2.4066 | 0 | 0 | 0.704 | 0 | 0 | 0 | 1.4722 | 0.23043 | 2.4066
2010-12-07 | 600 | 0 | 0 | 2.7467 | 0 | 0 | 0 | 1.4722 | 0.23043 | 4.4493 | 0 | 0 | 2.7467 | 0 | 0 | 0 | 1.4722 | 0.23043 | 4.4493
2010-12-07 | 700 | 0 | 0 | 2.6533 | 0.22667 | 0.784 | 5.5846 | 1.4722 | 0.23043 | 10.9512 | 0 | 0 | 2.6533 | 0.22667 | 0.784 | 5.5846 | 1.4722 | 0.23043 | 10.9512
2010-12-07 | 800 | 0 | 0 | 4.776 | 1.8773 | 2.7893 | 25.7214 | 1.4722 | 0.23043 | 36.8666 | 0 | 0 | 4.776 | 1.8773 | 2.7893 | 25.7214 | 1.4722 | 0.23043 | 36.8666
2010-12-07 | 900 | 0 | 0 | 5.1307 | 2.064 | 3.3067 | 42.4354 | 1.4722 | 0.23043 | 54.6394 | 0 | 0 | 5.1307 | 2.064 | 3.3067 | 42.4354 | 1.4722 | 0.23043 | 54.6394
2010-12-07 | 1000 | 0 | 0 | 2.3333 | 3.3787 | 6.4267 | 43.791 | 1.4722 | 0.23043 | 57.6322 | 0 | 0 | 2.3333 | 3.3787 | 6.4267 | 43.791 | 1.4722 | 0.23043 | 57.6322
2010-12-07 | 1100 | 0 | 0 | 0.80267 | 3.7733 | 6.288 | 55.8666 | 1.4722 | 0.23043 | 68.4332 | 0 | 0 | 0.80267 | 3.7733 | 6.288 | 55.8666 | 1.4722 | 0.23043 | 68.4332
2010-12-07 | 1200 | 0 | 0 | 0 | 2.8267 | 4.9653 | 54.5998 | 1.4722 | 0.23043 | 64.0943 | 0 | 0 | 0 | 2.8267 | 4.9653 | 54.5998 | 1.4722 | 0.23043 | 64.0943
2010-12-07 | 1300 | 0 | 0 | 0 | 3.2613 | 5.8827 | 49.4837 | 1.4722 | 0.23043 | 60.3303 | 0 | 0 | 0 | 3.2613 | 5.8827 | 49.4837 | 1.4722 | 0.23043 | 60.3303
2010-12-07 | 1400 | 0 | 0 | 0 | 2.6 | 5.9947 | 38.928 | 1.4722 | 0.23043 | 49.2253 | 0 | 0 | 0 | 2.6 | 5.9947 | 38.928 | 1.4722 | 0.23043 | 49.2253
2010-12-07 | 1500 | 0 | 0 | 0 | 1.7147 | 4.592 | 19.867 | 1.4722 | 0.23043 | 27.8763 | 0 | 0 | 0 | 1.7147 | 4.592 | 19.867 | 1.4722 | 0.23043 | 27.8763
2010-12-07 | 1600 | 0 | 0 | 0 | 2.384 | 6.4587 | 0.07616 | 1.4722 | 0.23043 | 10.6214 | 0 | 0 | 0 | 2.384 | 6.4587 | 0.07616 | 1.4722 | 0.23043 | 10.6214
2010-12-07 | 1700 | 0 | 0 | 0 | 3.2533 | 8.3413 | 0 | 1.4722 | 0.23043 | 13.2973 | 0 | 0 | 0 | 3.2533 | 8.3413 | 0 | 1.4722 | 0.23043 | 13.2973
2010-12-07 | 1800 | 0 | 0 | 0 | 5.7867 | 12.7307 | 0 | 1.4722 | 0.23043 | 20.2199 | 0 | 0 | 0 | 5.7867 | 12.7307 | 0 | 1.4722 | 0.23043 | 20.2199
2010-12-07 | 1900 | 0 | 0 | 0.69067 | 8.0453 | 17.1573 | 0 | 1.4722 | 0.23043 | 27.5959 | 0 | 0 | 0.69067 | 8.0453 | 17.1573 | 0 | 1.4722 | 0.23043 | 27.5959
2010-12-07 | 2000 | 0 | 0 | 1.7973 | 10.2293 | 20.2827 | 0 | 1.4722 | 0.23043 | 34.0119 | 0 | 0 | 1.7973 | 10.2293 | 20.2827 | 0 | 1.4722 | 0.23043 | 34.0119
2010-12-07 | 2100 | 0 | 0 | 3.8427 | 9.3813 | 18.4747 | 0 | 1.4722 | 0.23043 | 33.4013 | 0 | 0 | 3.8427 | 9.3813 | 18.4747 | 0 | 1.4722 | 0.23043 | 33.4013
2010-12-07 | 2200 | 0 | 0 | 5.9893 | 7.504 | 14.1227 | 0 | 1.4722 | 0.23043 | 29.3186 | 0 | 0 | 5.9893 | 7.504 | 14.1227 | 0 | 1.4722 | 0.23043 | 29.3186
2010-12-07 | 2300 | 0 | 0 | 5.8987 | 6.76 | 12.6987 | 0 | 1.4722 | 0.23043 | 27.0599 | 0 | 0 | 5.8987 | 6.76 | 12.6987 | 0 | 1.4722 | 0.23043 | 27.0599
2010-12-08 | 0 | 0 | 0 | 7.3787 | 7.4373 | 13.8667 | 0 | 1.3604 | 0.23043 | 30.2735 | 0 | 0 | 7.3787 | 7.4373 | 13.8667 | 0 | 1.3604 | 0.23043 | 30.2735
2010-12-08 | 100 | 0 | 0 | 8.2133 | 8.3813 | 15.5467 | 0 | 1.3604 | 0.23043 | 33.7322 | 0 | 0 | 8.2133 | 8.3813 | 15.5467 | 0 | 1.3604 | 0.23043 | 33.7322
2010-12-08 | 200 | 0 | 0 | 8.2507 | 7.912 | 17.5947 | 0 | 1.3604 | 0.23043 | 35.3482 | 0 | 0 | 8.2507 | 7.912 | 17.5947 | 0 | 1.3604 | 0.23043 | 35.3482
2010-12-08 | 300 | 0 | 0 | 8.256 | 8.624 | 21.4987 | 0 | 1.3604 | 0.23043 | 39.9695 | 0 | 0 | 8.256 | 8.624 | 21.4987 | 0 | 1.3604 | 0.23043 | 39.9695
2010-12-08 | 400 | 0 | 0 | 6.936 | 8.1973 | 22.6827 | 0 | 1.3604 | 0.23043 | 39.4069 | 0 | 0 | 6.936 | 8.1973 | 22.6827 | 0 | 1.3604 | 0.23043 | 39.4069
2010-12-08 | 500 | 0 | 0 | 4.0693 | 7.1867 | 23.4507 | 0 | 1.3604 | 0.23043 | 36.2975 | 0 | 0 | 4.0693 | 7.1867 | 23.4507 | 0 | 1.3604 | 0.23043 | 36.2975
2010-12-08 | 600 | 0 | 0 | 1.872 | 7.6 | 23.8667 | 0 | 1.3604 | 0.23043 | 34.9295 | 0 | 0 | 1.872 | 7.6 | 23.8667 | 0 | 1.3604 | 0.23043 | 34.9295
2010-12-08 | 700 | 0 | 0 | 0.32 | 7.9973 | 18.3147 | 2.9415 | 1.3604 | 0.23043 | 31.1644 | 0 | 0 | 0.32 | 7.9973 | 18.3147 | 2.9415 | 1.3604 | 0.23043 | 31.1644
2010-12-08 | 800 | 0 | 0 | 0 | 6.5653 | 8.864 | 13.7523 | 1.3604 | 0.23043 | 30.7725 | 0 | 0 | 0 | 6.5653 | 8.864 | 13.7523 | 1.3604 | 0.23043 | 30.7725
2010-12-08 | 900 | 0 | 0 | 0 | 3.3333 | 4.112 | 20.2983 | 1.3604 | 0.23043 | 29.3345 | 0 | 0 | 0 | 3.3333 | 4.112 | 20.2983 | 1.3604 | 0.23043 | 29.3345
2010-12-08 | 1000 | 0 | 0 | 0 | 2.1787 | 1.664 | 13.2391 | 1.3604 | 0.23043 | 18.6726 | 0 | 0 | 0 | 2.1787 | 1.664 | 13.2391 | 1.3604 | 0.23043 | 18.6726
2010-12-08 | 1100 | 0 | 0 | 0 | 1.7093 | 0.784 | 22.5969 | 1.3604 | 0.23043 | 26.6811 | 0 | 0 | 0 | 1.7093 | 0.784 | 22.5969 | 1.3604 | 0.23043 | 26.6811
2010-12-08 | 1200 | 0 | 0 | 0.472 | 0.44 | 0.17067 | 51.1015 | 1.3604 | 0.23043 | 53.775 | 0 | 0 | 0.472 | 0.44 | 0.17067 | 51.1015 | 1.3604 | 0.23043 | 53.775
2010-12-08 | 1300 | 0 | 0 | 0.632 | 0.33067 | 0.51733 | 13.3703 | 1.3604 | 0.23043 | 16.4412 | 0 | 0 | 0.632 | 0.33067 | 0.51733 | 13.3703 | 1.3604 | 0.23043 | 16.4412
2010-12-08 | 1400 | 0 | 0 | 0.29333 | 0.53067 | 1.9573 | 0.46576 | 1.3604 | 0.23043 | 4.838 | 0 | 0 | 0.29333 | 0.53067 | 1.9573 | 0.46576 | 1.3604 | 0.23043 | 4.838
2010-12-08 | 1500 | 0 | 0 | 0.39733 | 1.4293 | 3.3867 | 3.4315 | 1.3604 | 0.23043 | 10.2357 | 0 | 0 | 0.39733 | 1.4293 | 3.3867 | 3.4315 | 1.3604 | 0.23043 | 10.2357
2010-12-08 | 1600 | 0 | 0 | 0.60267 | 2.5067 | 5.0773 | 0 | 1.3604 | 0.23043 | 9.7775 | 0 | 0 | 0.60267 | 2.5067 | 5.0773 | 0 | 1.3604 | 0.23043 | 9.7775
2010-12-08 | 1700 | 0 | 0 | 0.86133 | 4.648 | 8.848 | 0 | 1.3604 | 0.23043 | 15.9482 | 0 | 0 | 0.86133 | 4.648 | 8.848 | 0 | 1.3604 | 0.23043 | 15.9482
2010-12-08 | 1800 | 0 | 0 | 1.0107 | 4.0587 | 9.9893 | 0 | 1.3604 | 0.23043 | 16.6495 | 0 | 0 | 1.0107 | 4.0587 | 9.9893 | 0 | 1.3604 | 0.23043 | 16.6495
2010-12-08 | 1900 | 0 | 0 | 0.83733 | 5.2693 | 10.976 | 0 | 1.3604 | 0.23043 | 18.6735 | 0 | 0 | 0.83733 | 5.2693 | 10.976 | 0 | 1.3604 | 0.23043 | 18.6735
2010-12-08 | 2000 | 0 | 0 | 0.55733 | 6.92 | 16.6933 | 0 | 1.3604 | 0.23043 | 25.7615 | 0 | 0 | 0.55733 | 6.92 | 16.6933 | 0 | 1.3604 | 0.23043 | 25.7615
2010-12-08 | 2100 | 0 | 0 | 0.76533 | 6.92 | 19.1787 | 0 | 1.3604 | 0.23043 | 28.4549 | 0 | 0 | 0.76533 | 6.92 | 19.1787 | 0 | 1.3604 | 0.23043 | 28.4549
2010-12-08 | 2200 | 0 | 0 | 0.98667 | 7.0107 | 19.2267 | 0 | 1.3604 | 0.23043 | 28.8149 | 0 | 0 | 0.98667 | 7.0107 | 19.2267 | 0 | 1.3604 | 0.23043 | 28.8149
2010-12-08 | 2300 | 0 | 0 | 0.61867 | 5.0027 | 15.5733 | 0 | 1.3604 | 0.23043 | 22.7855 | 0 | 0 | 0.61867 | 5.0027 | 15.5733 | 0 | 1.3604 | 0.23043 | 22.7855
2010-12-09 | 0 | 0 | 0 | 0.264 | 4.2187 | 13.3547 | 0 | 1.3407 | 0.23043 | 19.4085 | 0 | 0 | 0.264 | 4.2187 | 13.3547 | 0 | 1.3407 | 0.23043 | 19.4085
2010-12-09 | 100 | 0 | 0 | 0.28267 | 4.096 | 12.112 | 0 | 1.3407 | 0.23043 | 18.0618 | 0 | 0 | 0.28267 | 4.096 | 12.112 | 0 | 1.3407 | 0.23043 | 18.0618
2010-12-09 | 200 | 0 | 0 | 0.29333 | 3.5387 | 11.6747 | 0 | 1.3407 | 0.23043 | 17.0778 | 0 | 0 | 0.29333 | 3.5387 | 11.6747 | 0 | 1.3407 | 0.23043 | 17.0778
2010-12-09 | 300 | 0 | 0 | 0.024 | 3 | 9.7493 | 0 | 1.3407 | 0.23043 | 14.3445 | 0 | 0 | 0.024 | 3 | 9.7493 | 0 | 1.3407 | 0.23043 | 14.3445
2010-12-09 | 400 | 0 | 0 | 0 | 2.4667 | 8.5547 | 0 | 1.3407 | 0.23043 | 12.5925 | 0 | 0 | 0 | 2.4667 | 8.5547 | 0 | 1.3407 | 0.23043 | 12.5925
2010-12-09 | 500 | 0 | 0 | 0 | 1.9253 | 7.4453 | 0 | 1.3407 | 0.23043 | 10.9418 | 0 | 0 | 0 | 1.9253 | 7.4453 | 0 | 1.3407 | 0.23043 | 10.9418
2010-12-09 | 600 | 0 | 0 | 0 | 0.89067 | 6.2453 | 0 | 1.3407 | 0.23043 | 8.7071 | 0 | 0 | 0 | 0.89067 | 6.2453 | 0 | 1.3407 | 0.23043 | 8.7071
2010-12-09 | 700 | 0 | 0 | 0 | 0 | 2.4587 | 0.00064 | 1.3407 | 0.23043 | 4.0305 | 0 | 0 | 0 | 0 | 2.4587 | 0.00064 | 1.3407 | 0.23043 | 4.0305
2010-12-09 | 800 | 0 | 0 | 0 | 0 | 0.085333 | 5.2257 | 1.3407 | 0.23043 | 6.8822 | 0 | 0 | 0 | 0 | 0.085333 | 5.2257 | 1.3407 | 0.23043 | 6.8822
2010-12-09 | 900 | 0 | 0 | 0.34667 | 0 | 0 | 12.6614 | 1.3407 | 0.23043 | 14.5793 | 0 | 0 | 0.34667 | 0 | 0 | 12.6614 | 1.3407 | 0.23043 | 14.5793
2010-12-09 | 1000 | 0 | 0 | 3.8133 | 0.082667 | 0 | 14.1881 | 1.3407 | 0.23043 | 19.6552 | 0 | 0 | 3.8133 | 0.082667 | 0 | 14.1881 | 1.3407 | 0.23043 | 19.6552
2010-12-09 | 1100 | 0 | 0 | 2.0107 | 0.44 | 0 | 16.7596 | 1.3407 | 0.23043 | 20.7814 | 0 | 0 | 2.0107 | 0.44 | 0 | 16.7596 | 1.3407 | 0.23043 | 20.7814
2010-12-09 | 1200 | 0 | 0 | 1.1013 | 0.144 | 0 | 18.0359 | 1.3407 | 0.23043 | 20.8524 | 0 | 0 | 1.1013 | 0.144 | 0 | 18.0359 | 1.3407 | 0.23043 | 20.8524
2010-12-09 | 1300 | 0 | 0 | 0.64267 | 0.31467 | 0 | 16.628 | 1.3407 | 0.23043 | 19.1565 | 0 | 0 | 0.64267 | 0.31467 | 0 | 16.628 | 1.3407 | 0.23043 | 19.1565
2010-12-09 | 1400 | 0 | 0 | 0.768 | 0.13067 | 0 | 12.0098 | 1.3407 | 0.23043 | 14.4797 | 0 | 0 | 0.768 | 0.13067 | 0 | 12.0098 | 1.3407 | 0.23043 | 14.4797
2010-12-09 | 1500 | 0 | 0 | 0.512 | 0.904 | 1.104 | 4.5315 | 1.3407 | 0.23043 | 8.6227 | 0 | 0 | 0.512 | 0.904 | 1.104 | 4.5315 | 1.3407 | 0.23043 | 8.6227
2010-12-09 | 1600 | 0 | 0 | 1.8773 | 5.592 | 10.9547 | 0 | 1.3407 | 0.23043 | 19.9951 | 0 | 0 | 1.8773 | 5.592 | 10.9547 | 0 | 1.3407 | 0.23043 | 19.9951
2010-12-09 | 1700 | 0 | 0 | 1.2827 | 4.9787 | 11.5893 | 0 | 1.3407 | 0.23043 | 19.4218 | 0 | 0 | 1.2827 | 4.9787 | 11.5893 | 0 | 1.3407 | 0.23043 | 19.4218
2010-12-09 | 1800 | 0 | 0 | 1.1493 | 0.53867 | 1.104 | 0 | 1.3407 | 0.23043 | 4.3631 | 0 | 0 | 1.1493 | 0.53867 | 1.104 | 0 | 1.3407 | 0.23043 | 4.3631
2010-12-09 | 1900 | 0 | 0 | 2.04 | 0 | 0 | 0 | 1.3407 | 0.23043 | 3.6111 | 0 | 0 | 2.04 | 0 | 0 | 0 | 1.3407 | 0.23043 | 3.6111
2010-12-09 | 2000 | 0 | 0 | 21.3173 | 0 | 0 | 0 | 1.3407 | 0.23043 | 22.8885 | 0 | 0 | 21.3173 | 0 | 0 | 0 | 1.3407 | 0.23043 | 22.8885
2010-12-09 | 2100 | 0 | 0 | 27.064 | 0 | 0 | 0 | 1.3407 | 0.23043 | 28.6351 | 0 | 0 | 27.064 | 0 | 0 | 0 | 1.3407 | 0.23043 | 28.6351
2010-12-09 | 2200 | 0 | 0 | 13.2133 | 0 | 0 | 0 | 1.3407 | 0.23043 | 14.7845 | 0 | 0 | 13.2133 | 0 | 0 | 0 | 1.3407 | 0.23043 | 14.7845
2010-12-09 | 2300 | 0 | 0 | 19.9307 | 1.3893 | 9.0347 | 0 | 1.3407 | 0.23043 | 31.9258 | 0 | 0 | 19.9307 | 1.3893 | 9.0347 | 0 | 1.3407 | 0.23043 | 31.9258
2010-12-10 | 0 | 0 | 0 | 19.9387 | 3.936 | 16.2773 | 0 | 1.5083 | 0.23043 | 41.8907 | 0 | 0 | 19.9387 | 3.936 | 16.2773 | 0 | 1.5083 | 0.23043 | 41.8907
2010-12-10 | 100 | 0 | 0 | 18.568 | 11.6187 | 29.7653 | 0 | 1.5083 | 0.23043 | 61.6907 | 0 | 0 | 18.568 | 11.6187 | 29.7653 | 0 | 1.5083 | 0.23043 | 61.6907
2010-12-10 | 200 | 0 | 0 | 14.2213 | 26.312 | 53.5947 | 0 | 1.5083 | 0.23043 | 95.8667 | 0 | 0 | 14.2213 | 26.312 | 53.5947 | 0 | 1.5083 | 0.23043 | 95.8667
2010-12-10 | 300 | 0 | 0 | 10.7493 | 26.272 | 48.4107 | 0 | 1.5083 | 0.23043 | 87.1707 | 0 | 0 | 10.7493 | 26.272 | 48.4107 | 0 | 1.5083 | 0.23043 | 87.1707
2010-12-10 | 400 | 0 | 0 | 20.9653 | 21.784 | 45.2533 | 0 | 1.5083 | 0.23043 | 89.7414 | 0 | 0 | 20.9653 | 21.784 | 45.2533 | 0 | 1.5083 | 0.23043 | 89.7414
2010-12-10 | 500 | 0 | 0 | 25.472 | 16.5947 | 38.6293 | 0 | 1.5083 | 0.23043 | 82.4347 | 0 | 0 | 25.472 | 16.5947 | 38.6293 | 0 | 1.5083 | 0.23043 | 82.4347
2010-12-10 | 600 | 0 | 0 | 15.9733 | 14.3147 | 33.44 | 0 | 1.5083 | 0.23043 | 65.4667 | 0 | 0 | 15.9733 | 14.3147 | 33.44 | 0 | 1.5083 | 0.23043 | 65.4667
2010-12-10 | 700 | 0 | 0 | 11.8693 | 17.0987 | 26.3947 | 1.3731 | 1.5083 | 0.23043 | 58.4745 | 0 | 0 | 11.8693 | 17.0987 | 26.3947 | 1.3731 | 1.5083 | 0.23043 | 58.4745
2010-12-10 | 800 | 0 | 0 | 16.5253 | 19.4107 | 23.1307 | 8.3674 | 1.5083 | 0.23043 | 69.1728 | 0 | 0 | 16.5253 | 19.4107 | 23.1307 | 8.3674 | 1.5083 | 0.23043 | 69.1728
2010-12-10 | 900 | 0 | 0 | 7.9573 | 11.5467 | 14.0587 | 15.0289 | 1.5083 | 0.23043 | 50.3303 | 0 | 0 | 7.9573 | 11.5467 | 14.0587 | 15.0289 | 1.5083 | 0.23043 | 50.3303
2010-12-10 | 1000 | 0 | 0 | 2.7333 | 3.7173 | 5.728 | 17.8779 | 1.5083 | 0.23043 | 31.7953 | 0 | 0 | 2.7333 | 3.7173 | 5.728 | 17.8779 | 1.5083 | 0.23043 | 31.7953
2010-12-10 | 1100 | 0 | 0 | 0.098667 | 1.304 | 4.16 | 24.0311 | 1.5083 | 0.23043 | 31.3325 | 0 | 0 | 0.098667 | 1.304 | 4.16 | 24.0311 | 1.5083 | 0.23043 | 31.3325
2010-12-10 | 1200 | 0 | 0 | 0.39733 | 0.79733 | 2.9653 | 15.9011 | 1.5083 | 0.23043 | 21.7999 | 0 | 0 | 0.39733 | 0.79733 | 2.9653 | 15.9011 | 1.5083 | 0.23043 | 21.7999
2010-12-10 | 1300 | 0 | 0 | 1.3253 | 0 | 0 | 51.7053 | 1.5083 | 0.23043 | 54.7693 | 0 | 0 | 1.3253 | 0 | 0 | 51.7053 | 1.5083 | 0.23043 | 54.7693
2010-12-10 | 1400 | 0 | 0 | 1.616 | 0 | 0 | 25.9686 | 1.5083 | 0.23043 | 29.3233 | 0 | 0 | 1.616 | 0 | 0 | 25.9686 | 1.5083 | 0.23043 | 29.3233
2010-12-10 | 1500 | 0 | 0 | 1.5973 | 0 | 0 | 15.5603 | 1.5083 | 0.23043 | 18.8964 | 0 | 0 | 1.5973 | 0 | 0 | 15.5603 | 1.5083 | 0.23043 | 18.8964
2010-12-10 | 1600 | 0 | 0 | 1.1813 | 0 | 0 | 0.23712 | 1.5083 | 0.23043 | 3.1572 | 0 | 0 | 1.1813 | 0 | 0 | 0.23712 | 1.5083 | 0.23043 | 3.1572
2010-12-10 | 1700 | 0 | 0 | 1.1173 | 0 | 0 | 0 | 1.5083 | 0.23043 | 2.8561 | 0 | 0 | 1.1173 | 0 | 0 | 0 | 1.5083 | 0.23043 | 2.8561
2010-12-10 | 1800 | 0 | 0 | 1.7253 | 0 | 0 | 0 | 1.5083 | 0.23043 | 3.4641 | 0 | 0 | 1.7253 | 0 | 0 | 0 | 1.5083 | 0.23043 | 3.4641
2010-12-10 | 1900 | 0 | 0 | 0.64 | 0 | 0 | 0 | 1.5083 | 0.23043 | 2.3787 | 0 | 0 | 0.64 | 0 | 0 | 0 | 1.5083 | 0.23043 | 2.3787
2010-12-10 | 2000 | 0 | 0 | 0.144 | 0 | 0.53867 | 0 | 1.5083 | 0.23043 | 2.4214 | 0 | 0 | 0.144 | 0 | 0.53867 | 0 | 1.5083 | 0.23043 | 2.4214
2010-12-10 | 2100 | 0 | 0 | 1.288 | 0 | 0.47467 | 0 | 1.5083 | 0.23043 | 3.5014 | 0 | 0 | 1.288 | 0 | 0.47467 | 0 | 1.5083 | 0.23043 | 3.5014
2010-12-10 | 2200 | 0 | 0 | 1.8267 | 0.664 | 0.18133 | 0 | 1.5083 | 0.23043 | 4.4107 | 0 | 0 | 1.8267 | 0.664 | 0.18133 | 0 | 1.5083 | 0.23043 | 4.4107
2010-12-10 | 2300 | 0 | 0 | 0.82933 | 1.6453 | 0.59733 | 0 | 1.5083 | 0.23043 | 4.8107 | 0 | 0 | 0.82933 | 1.6453 | 0.59733 | 0 | 1.5083 | 0.23043 | 4.8107
2010-12-11 | 0 | 0 | 0 | 0.57867 | 1.8507 | 4.768 | 0 | 1.6715 | 0.23043 | 9.0993 | 0 | 0 | 0.57867 | 1.8507 | 4.768 | 0 | 1.6715 | 0.23043 | 9.0993
2010-12-11 | 100 | 0 | 0 | 0.15467 | 2.4453 | 5.0027 | 0 | 1.6715 | 0.23043 | 9.5046 | 0 | 0 | 0.15467 | 2.4453 | 5.0027 | 0 | 1.6715 | 0.23043 | 9.5046
2010-12-11 | 200 | 0 | 0 | 0 | 2.1387 | 4.4 | 0 | 1.6715 | 0.23043 | 8.4406 | 0 | 0 | 0 | 2.1387 | 4.4 | 0 | 1.6715 | 0.23043 | 8.4406
2010-12-11 | 300 | 0 | 0 | 0 | 6.2 | 9.1467 | 0 | 1.6715 | 0.23043 | 17.2486 | 0 | 0 | 0 | 6.2 | 9.1467 | 0 | 1.6715 | 0.23043 | 17.2486
2010-12-11 | 400 | 0 | 0 | 0 | 6.3707 | 21.8827 | 0 | 1.6715 | 0.23043 | 30.1553 | 0 | 0 | 0 | 6.3707 | 21.8827 | 0 | 1.6715 | 0.23043 | 30.1553
2010-12-11 | 500 | 0 | 0 | 0 | 7.1333 | 20.4427 | 0 | 1.6715 | 0.23043 | 29.4779 | 0 | 0 | 0 | 7.1333 | 20.4427 | 0 | 1.6715 | 0.23043 | 29.4779
2010-12-11 | 600 | 0 | 0 | 3.1733 | 3.04 | 9.744 | 0 | 1.6715 | 0.23043 | 17.8593 | 0 | 0 | 3.1733 | 3.04 | 9.744 | 0 | 1.6715 | 0.23043 | 17.8593
2010-12-11 | 700 | 0 | 0 | 9.9493 | 0.17333 | 1.504 | 0.34864 | 1.6715 | 0.23043 | 13.8772 | 0 | 0 | 9.9493 | 0.17333 | 1.504 | 0.34864 | 1.6715 | 0.23043 | 13.8772
2010-12-11 | 800 | 0 | 0 | 9.4773 | 0 | 1.3867 | 11.9354 | 1.6715 | 0.23043 | 24.7014 | 0 | 0 | 9.4773 | 0 | 1.3867 | 11.9354 | 1.6715 | 0.23043 | 24.7014
2010-12-11 | 900 | 0 | 0 | 17.1973 | 1.3813 | 2.0587 | 27.9817 | 1.6715 | 0.23043 | 50.521 | 0 | 0 | 17.1973 | 1.3813 | 2.0587 | 27.9817 | 1.6715 | 0.23043 | 50.521
2010-12-11 | 1000 | 0 | 0 | 30.7387 | 1.784 | 3.4133 | 16.7396 | 1.6715 | 0.23043 | 54.5775 | 0 | 0 | 30.7387 | 1.784 | 3.4133 | 16.7396 | 1.6715 | 0.23043 | 54.5775
2010-12-11 | 1100 | 0 | 0 | 24.6667 | 1.528 | 2.2507 | 51.3554 | 1.6715 | 0.23043 | 81.7026 | 0 | 0 | 24.6667 | 1.528 | 2.2507 | 51.3554 | 1.6715 | 0.23043 | 81.7026
2010-12-11 | 1200 | 0 | 0 | 22.736 | 3.0907 | 6.5707 | 62.4516 | 1.6715 | 0.23043 | 96.7509 | 0 | 0 | 22.736 | 3.0907 | 6.5707 | 62.4516 | 1.6715 | 0.23043 | 96.7509
2010-12-11 | 1300 | 0 | 0 | 28.8587 | 8.1493 | 17.1573 | 59.6835 | 1.6715 | 0.23043 | 115.7508 | 0 | 0 | 28.8587 | 8.1493 | 17.1573 | 59.6835 | 1.6715 | 0.23043 | 115.7508
2010-12-11 | 1400 | 0 | 0 | 30.84 | 11.1227 | 28.0373 | 48.2796 | 1.6715 | 0.23043 | 120.1815 | 0 | 0 | 30.84 | 11.1227 | 28.0373 | 48.2796 | 1.6715 | 0.23043 | 120.1815
2010-12-11 | 1500 | 0 | 0 | 27.7493 | 16.664 | 35.6587 | 29.871 | 1.6715 | 0.23043 | 111.8449 | 0 | 0 | 27.7493 | 16.664 | 35.6587 | 29.871 | 1.6715 | 0.23043 | 111.8449
2010-12-11 | 1600 | 0 | 0 | 21.7307 | 23.3013 | 50.1173 | 3.3244 | 1.6715 | 0.23043 | 100.3757 | 0 | 0 | 21.7307 | 23.3013 | 50.1173 | 3.3244 | 1.6715 | 0.23043 | 100.3757
2010-12-11 | 1700 | 0 | 0 | 25.0693 | 31.5653 | 63.328 | 0 | 1.6715 | 0.23043 | 121.8646 | 0 | 0 | 25.0693 | 31.5653 | 63.328 | 0 | 1.6715 | 0.23043 | 121.8646
2010-12-11 | 1800 | 0 | 0 | 32.5627 | 30.3493 | 57.9147 | 0 | 1.6715 | 0.23043 | 122.7286 | 0 | 0 | 32.5627 | 30.3493 | 57.9147 | 0 | 1.6715 | 0.23043 | 122.7286
2010-12-11 | 1900 | 0 | 0 | 34.4427 | 28.776 | 52.3093 | 0 | 1.6715 | 0.23043 | 117.4299 | 0 | 0 | 34.4427 | 28.776 | 52.3093 | 0 | 1.6715 | 0.23043 | 117.4299
2010-12-11 | 2000 | 0 | 0 | 32.424 | 24.608 | 54.352 | 0 | 1.6715 | 0.23043 | 113.2859 | 0 | 0 | 32.424 | 24.608 | 54.352 | 0 | 1.6715 | 0.23043 | 113.2859
2010-12-11 | 2100 | 0 | 0 | 23.8827 | 26.6373 | 49.9573 | 0 | 1.6715 | 0.23043 | 102.3793 | 0 | 0 | 23.8827 | 26.6373 | 49.9573 | 0 | 1.6715 | 0.23043 | 102.3793
2010-12-11 | 2200 | 0 | 0 | 28.848 | 25.6933 | 48.752 | 0 | 1.6715 | 0.23043 | 105.1953 | 0 | 0 | 28.848 | 25.6933 | 48.752 | 0 | 1.6715 | 0.23043 | 105.1953
2010-12-11 | 2300 | 0 | 0 | 32.6693 | 26.856 | 51.952 | 0 | 1.6715 | 0.23043 | 113.3793 | 0 | 0 | 32.6693 | 26.856 | 51.952 | 0 | 1.6715 | 0.23043 | 113.3793
2010-12-12 | 0 | 0 | 0 | 30.4533 | 22.5573 | 53.776 | 0 | 1.6427 | 0.23043 | 108.6598 | 0 | 0 | 30.4533 | 22.5573 | 53.776 | 0 | 1.6427 | 0.23043 | 108.6598
2010-12-12 | 100 | 0 | 0 | 15.9627 | 18.8267 | 48.3093 | 0 | 1.6427 | 0.23043 | 84.9718 | 0 | 0 | 15.9627 | 18.8267 | 48.3093 | 0 | 1.6427 | 0.23043 | 84.9718
2010-12-12 | 200 | 0 | 0 | 25.3493 | 32.2667 | 37.7973 | 0 | 1.6427 | 0.23043 | 97.2864 | 0 | 0 | 25.3493 | 32.2667 | 37.7973 | 0 | 1.6427 | 0.23043 | 97.2864
2010-12-12 | 300 | 0 | 0 | 28.3227 | 26.896 | 67.824 | 0 | 1.6427 | 0.23043 | 124.9158 | 0 | 0 | 28.3227 | 26.896 | 67.824 | 0 | 1.6427 | 0.23043 | 124.9158
2010-12-12 | 400 | 0 | 0 | 23.3893 | 22.3573 | 55.4613 | 0 | 1.6427 | 0.23043 | 103.0811 | 0 | 0 | 23.3893 | 22.3573 | 55.4613 | 0 | 1.6427 | 0.23043 | 103.0811
2010-12-12 | 500 | 0 | 0 | 34.464 | 24.0453 | 48.832 | 0 | 1.6427 | 0.23043 | 109.2144 | 0 | 0 | 34.464 | 24.0453 | 48.832 | 0 | 1.6427 | 0.23043 | 109.2144
2010-12-12 | 600 | 0 | 0 | 34.464 | 22.136 | 57.7973 | 0 | 1.6427 | 0.23043 | 116.2704 | 0 | 0 | 34.464 | 22.136 | 57.7973 | 0 | 1.6427 | 0.23043 | 116.2704
2010-12-12 | 700 | 0 | 0 | 31.928 | 23.0107 | 63.168 | 1.4871 | 1.6427 | 0.23043 | 121.4669 | 0 | 0 | 31.928 | 23.0107 | 63.168 | 1.4871 | 1.6427 | 0.23043 | 121.4669
2010-12-12 | 800 | 0 | 0 | 25.6613 | 24.7973 | 51.9307 | 14.8178 | 1.6427 | 0.23043 | 119.0802 | 0 | 0 | 25.6613 | 24.7973 | 51.9307 | 14.8178 | 1.6427 | 0.23043 | 119.0802
2010-12-12 | 900 | 0 | 0 | 34.3733 | 24.928 | 51.1253 | 37.949 | 1.6427 | 0.23043 | 150.2488 | 0 | 0 | 34.3733 | 24.928 | 51.1253 | 37.949 | 1.6427 | 0.23043 | 150.2488
2010-12-12 | 1000 | 0 | 0 | 34.464 | 25.6933 | 42.88 | 43.6925 | 1.6427 | 0.23043 | 148.6029 | 0 | 0 | 34.464 | 25.6933 | 42.88 | 43.6925 | 1.6427 | 0.23043 | 148.6029
2010-12-12 | 1100 | 0 | 0 | 34.464 | 17.4107 | 51.6907 | 59.553 | 1.6427 | 0.23043 | 164.9914 | 0 | 0 | 34.464 | 17.4107 | 51.6907 | 59.553 | 1.6427 | 0.23043 | 164.9914
2010-12-12 | 1200 | 0 | 0 | 34.464 | 22.328 | 54.7467 | 63.2632 | 1.6427 | 0.23043 | 176.675 | 0 | 0 | 34.464 | 22.328 | 54.7467 | 63.2632 | 1.6427 | 0.23043 | 176.675
2010-12-12 | 1300 | 0 | 0 | 34.2693 | 15.0427 | 58.928 | 57.8822 | 1.6427 | 0.23043 | 167.9953 | 0 | 0 | 34.2693 | 15.0427 | 58.928 | 57.8822 | 1.6427 | 0.23043 | 167.9953
2010-12-12 | 1400 | 0 | 0 | 34.464 | 11.1067 | 47.5627 | 36.6846 | 1.6427 | 0.23043 | 131.6911 | 0 | 0 | 34.464 | 11.1067 | 47.5627 | 36.6846 | 1.6427 | 0.23043 | 131.6911
2010-12-12 | 1500 | 0 | 0 | 32.352 | 15.264 | 44.224 | 17.6485 | 1.6427 | 0.23043 | 111.3616 | 0 | 0 | 32.352 | 15.264 | 44.224 | 17.6485 | 1.6427 | 0.23043 | 111.3616
2010-12-12 | 1600 | 0 | 0 | 19.1413 | 16.4107 | 31.4987 | 0.30904 | 1.6427 | 0.23043 | 69.2328 | 0 | 0 | 19.1413 | 16.4107 | 31.4987 | 0.30904 | 1.6427 | 0.23043 | 69.2328
2010-12-12 | 1700 | 0 | 0 | 22.5947 | 18.264 | 44.208 | 0 | 1.6427 | 0.23043 | 86.9398 | 0 | 0 | 22.5947 | 18.264 | 44.208 | 0 | 1.6427 | 0.23043 | 86.9398
2010-12-12 | 1800 | 0 | 0 | 29.968 | 24.7787 | 50 | 0 | 1.6427 | 0.23043 | 106.6198 | 0 | 0 | 29.968 | 24.7787 | 50 | 0 | 1.6427 | 0.23043 | 106.6198
2010-12-12 | 1900 | 0 | 0 | 30.9573 | 26.352 | 54.9067 | 0 | 1.6427 | 0.23043 | 114.0891 | 0 | 0 | 30.9573 | 26.352 | 54.9067 | 0 | 1.6427 | 0.23043 | 114.0891
2010-12-12 | 2000 | 0 | 0 | 34.464 | 30.112 | 64.24 | 0 | 1.6427 | 0.23043 | 130.6891 | 0 | 0 | 34.464 | 30.112 | 64.24 | 0 | 1.6427 | 0.23043 | 130.6891
2010-12-12 | 2100 | 0 | 0 | 34.464 | 33.2667 | 68.928 | 0 | 1.6427 | 0.23043 | 138.5318 | 0 | 0 | 34.464 | 33.2667 | 68.928 | 0 | 1.6427 | 0.23043 | 138.5318
2010-12-12 | 2200 | 0 | 0 | 24.768 | 33.76 | 68.928 | 0 | 1.6427 | 0.23043 | 129.3291 | 0 | 0 | 24.768 | 33.76 | 68.928 | 0 | 1.6427 | 0.23043 | 129.3291
2010-12-12 | 2300 | 0 | 0 | 23.5307 | 32.152 | 68.928 | 0 | 1.6427 | 0.23043 | 126.4838 | 0 | 0 | 23.5307 | 32.152 | 68.928 | 0 | 1.6427 | 0.23043 | 126.4838
2010-12-13 | 0 | 0 | 0 | 21.3787 | 34.464 | 68.928 | 0 | 1.6138 | 0.23043 | 126.6149 | 0 | 0 | 21.3787 | 34.464 | 68.928 | 0 | 1.6138 | 0.23043 | 126.6149
2010-12-13 | 100 | 0 | 0 | 34.464 | 29.656 | 66.9067 | 0 | 1.6138 | 0.23043 | 132.8709 | 0 | 0 | 34.464 | 29.656 | 66.9067 | 0 | 1.6138 | 0.23043 | 132.8709
2010-12-13 | 200 | 0 | 0 | 34.464 | 21.544 | 46.9227 | 0 | 1.6138 | 0.23043 | 104.7749 | 0 | 0 | 34.464 | 21.544 | 46.9227 | 0 | 1.6138 | 0.23043 | 104.7749
2010-12-13 | 300 | 0 | 0 | 34.464 | 25.9547 | 41.9147 | 0 | 1.6138 | 0.23043 | 104.1776 | 0 | 0 | 34.464 | 25.9547 | 41.9147 | 0 | 1.6138 | 0.23043 | 104.1776
2010-12-13 | 400 | 0 | 0 | 34.464 | 32.3467 | 48.9333 | 0 | 1.6138 | 0.23043 | 117.5883 | 0 | 0 | 34.464 | 32.3467 | 48.9333 | 0 | 1.6138 | 0.23043 | 117.5883
2010-12-13 | 500 | 0 | 0 | 34.464 | 31.0107 | 57.76 | 0 | 1.6138 | 0.23043 | 125.0789 | 0 | 0 | 34.464 | 31.0107 | 57.76 | 0 | 1.6138 | 0.23043 | 125.0789
2010-12-13 | 600 | 0 | 0 | 34.464 | 32.36 | 68.144 | 0 | 1.6138 | 0.23043 | 136.8123 | 0 | 0 | 34.464 | 32.36 | 68.144 | 0 | 1.6138 | 0.23043 | 136.8123
2010-12-13 | 700 | 0 | 0 | 31.472 | 34.464 | 68.928 | 7.8529 | 1.6138 | 0.23043 | 144.5611 | 0 | 0 | 31.472 | 34.464 | 68.928 | 7.8529 | 1.6138 | 0.23043 | 144.5611
2010-12-13 | 800 | 0 | 0 | 30.6613 | 33.4027 | 68.8533 | 32.167 | 1.6138 | 0.23043 | 166.9285 | 0 | 0 | 30.6613 | 33.4027 | 68.8533 | 32.167 | 1.6138 | 0.23043 | 166.9285
2010-12-13 | 900 | 0 | 0 | 28.4507 | 28.9333 | 56.112 | 48.5841 | 1.6138 | 0.23043 | 163.9243 | 0 | 0 | 28.4507 | 28.9333 | 56.112 | 48.5841 | 1.6138 | 0.23043 | 163.9243
2010-12-13 | 1000 | 0 | 0 | 33.048 | 20.9627 | 39.408 | 58.4209 | 1.6138 | 0.23043 | 153.6838 | 0 | 0 | 33.048 | 20.9627 | 39.408 | 58.4209 | 1.6138 | 0.23043 | 153.6838
2010-12-13 | 1100 | 0 | 0 | 34.464 | 10.7093 | 28.912 | 61.4055 | 1.6138 | 0.23043 | 137.3351 | 0 | 0 | 34.464 | 10.7093 | 28.912 | 61.4055 | 1.6138 | 0.23043 | 137.3351
2010-12-13 | 1200 | 0 | 0 | 34.464 | 6.024 | 18.7467 | 61.0678 | 1.6138 | 0.23043 | 122.1468 | 0 | 0 | 34.464 | 6.024 | 18.7467 | 61.0678 | 1.6138 | 0.23043 | 122.1468
2010-12-13 | 1300 | 0 | 0 | 34.464 | 4.32 | 9.7867 | 55.8914 | 1.6138 | 0.23043 | 106.3063 | 0 | 0 | 34.464 | 4.32 | 9.7867 | 55.8914 | 1.6138 | 0.23043 | 106.3063
2010-12-13 | 1400 | 0 | 0 | 34.464 | 5.0773 | 2.6667 | 45.2244 | 1.6138 | 0.23043 | 89.2767 | 0 | 0 | 34.464 | 5.0773 | 2.6667 | 45.2244 | 1.6138 | 0.23043 | 89.2767
2010-12-13 | 1500 | 0 | 0 | 32.1973 | 10.2933 | 14.5867 | 27.2901 | 1.6138 | 0.23043 | 86.2117 | 0 | 0 | 32.1973 | 10.2933 | 14.5867 | 27.2901 | 1.6138 | 0.23043 | 86.2117
2010-12-13 | 1600 | 0 | 0 | 9.1173 | 15.072 | 39.216 | 1.6443 | 1.6138 | 0.23043 | 66.8939 | 0 | 0 | 9.1173 | 15.072 | 39.216 | 1.6443 | 1.6138 | 0.23043 | 66.8939
2010-12-13 | 1700 | 0 | 0 | 15.5147 | 13.9067 | 49.92 | 0 | 1.6138 | 0.23043 | 81.1856 | 0 | 0 | 15.5147 | 13.9067 | 49.92 | 0 | 1.6138 | 0.23043 | 81.1856
2010-12-13 | 1800 | 0 | 0 | 34.464 | 13.0427 | 51.1253 | 0 | 1.6138 | 0.23043 | 100.4763 | 0 | 0 | 34.464 | 13.0427 | 51.1253 | 0 | 1.6138 | 0.23043 | 100.4763
2010-12-13 | 1900 | 0 | 0 | 23.672 | 32.28 | 57.7013 | 0 | 1.6138 | 0.23043 | 115.4976 | 0 | 0 | 23.672 | 32.28 | 57.7013 | 0 | 1.6138 | 0.23043 | 115.4976
2010-12-13 | 2000 | 0 | 0 | 17.9947 | 34.464 | 68.928 | 0 | 1.6138 | 0.23043 | 123.2309 | 0 | 0 | 17.9947 | 34.464 | 68.928 | 0 | 1.6138 | 0.23043 | 123.2309
2010-12-13 | 2100 | 0 | 0 | 33.1387 | 34.464 | 68.928 | 0 | 1.6138 | 0.23043 | 138.3749 | 0 | 0 | 33.1387 | 34.464 | 68.928 | 0 | 1.6138 | 0.23043 | 138.3749
2010-12-13 | 2200 | 0 | 0 | 34.464 | 34.464 | 68.928 | 0 | 1.6138 | 0.23043 | 139.7003 | 0 | 0 | 34.464 | 34.464 | 68.928 | 0 | 1.6138 | 0.23043 | 139.7003
2010-12-13 | 2300 | 0 | 0 | 34.464 | 34.464 | 68.928 | 0 | 1.6138 | 0.23043 | 139.7003 | 0 | 0 | 34.464 | 34.464 | 68.928 | 0 | 1.6138 | 0.23043 | 139.7003
2010-12-14 | 0 | 0 | 0 | 34.464 | 34.464 | 68.928 | 0 | 1.585 | 0.23043 | 139.6714 | 0 | 0 | 34.464 | 34.464 | 68.928 | 0 | 1.585 | 0.23043 | 139.6714
2010-12-14 | 100 | 0 | 0 | 34.464 | 34.464 | 68.928 | 0 | 1.585 | 0.23043 | 139.6714 | 0 | 0 | 34.464 | 34.464 | 68.928 | 0 | 1.585 | 0.23043 | 139.6714
2010-12-14 | 200 | 0 | 0 | 34.464 | 34.464 | 68.928 | 0 | 1.585 | 0.23043 | 139.6714 | 0 | 0 | 34.464 | 34.464 | 68.928 | 0 | 1.585 | 0.23043 | 139.6714
2010-12-14 | 300 | 0 | 0 | 34.464 | 34.464 | 68.928 | 0 | 1.585 | 0.23043 | 139.6714 | 0 | 0 | 34.464 | 34.464 | 68.928 | 0 | 1.585 | 0.23043 | 139.6714
2010-12-14 | 400 | 0 | 0 | 34.464 | 34.464 | 68.928 | 0 | 1.585 | 0.23043 | 139.6714 | 0 | 0 | 34.464 | 34.464 | 68.928 | 0 | 1.585 | 0.23043 | 139.6714
2010-12-14 | 500 | 0 | 0 | 34.464 | 34.464 | 68.928 | 0 | 1.585 | 0.23043 | 139.6714 | 0 | 0 | 34.464 | 34.464 | 68.928 | 0 | 1.585 | 0.23043 | 139.6714
2010-12-14 | 600 | 0 | 0 | 34.464 | 34.464 | 68.928 | 0 | 1.585 | 0.23043 | 139.6714 | 0 | 0 | 34.464 | 34.464 | 68.928 | 0 | 1.585 | 0.23043 | 139.6714
2010-12-14 | 700 | 0 | 0 | 34.464 | 34.464 | 68.928 | 0.52376 | 1.585 | 0.23043 | 140.1952 | 0 | 0 | 34.464 | 34.464 | 68.928 | 0.52376 | 1.585 | 0.23043 | 140.1952
2010-12-14 | 800 | 0 | 0 | 34.464 | 34.464 | 68.928 | 11.509 | 1.585 | 0.23043 | 151.1804 | 0 | 0 | 34.464 | 34.464 | 68.928 | 11.509 | 1.585 | 0.23043 | 151.1804
2010-12-14 | 900 | 0 | 0 | 33.7707 | 33.6613 | 68.928 | 28.9178 | 1.585 | 0.23043 | 167.0932 | 0 | 0 | 33.7707 | 33.6613 | 68.928 | 28.9178 | 1.585 | 0.23043 | 167.0932
2010-12-14 | 1000 | 0 | 0 | 24.7067 | 27.5493 | 68.928 | 49.2656 | 1.585 | 0.23043 | 172.265 | 0 | 0 | 24.7067 | 27.5493 | 68.928 | 49.2656 | 1.585 | 0.23043 | 172.265
2010-12-14 | 1100 | 0 | 0 | 28.184 | 23.664 | 65.376 | 54.8777 | 1.585 | 0.23043 | 173.9171 | 0 | 0 | 28.184 | 23.664 | 65.376 | 54.8777 | 1.585 | 0.23043 | 173.9171
2010-12-14 | 1200 | 0 | 0 | 29.3733 | 22.7707 | 58.672 | 53.0331 | 1.585 | 0.23043 | 165.6645 | 0 | 0 | 29.3733 | 22.7707 | 58.672 | 53.0331 | 1.585 | 0.23043 | 165.6645
2010-12-14 | 1300 | 0 | 0 | 24.7467 | 23.9333 | 56.192 | 43.3519 | 1.585 | 0.23043 | 150.0393 | 0 | 0 | 24.7467 | 23.9333 | 56.192 | 43.3519 | 1.585 | 0.23043 | 150.0393
2010-12-14 | 1400 | 0 | 0 | 17.4507 | 18.12 | 52.5067 | 29.8998 | 1.585 | 0.23043 | 119.7925 | 0 | 0 | 17.4507 | 18.12 | 52.5067 | 29.8998 | 1.585 | 0.23043 | 119.7925
2010-12-14 | 1500 | 0 | 0 | 21.7707 | 23.632 | 60.928 | 12.5031 | 1.585 | 0.23043 | 120.6492 | 0 | 0 | 21.7707 | 23.632 | 60.928 | 12.5031 | 1.585 | 0.23043 | 120.6492
2010-12-14 | 1600 | 0 | 0 | 30.64 | 29.0427 | 58.0373 | 0.43824 | 1.585 | 0.23043 | 119.9736 | 0 | 0 | 30.64 | 29.0427 | 58.0373 | 0.43824 | 1.585 | 0.23043 | 119.9736
2010-12-14 | 1700 | 0 | 0 | 27.4507 | 26.144 | 45.0293 | 0 | 1.585 | 0.23043 | 100.4394 | 0 | 0 | 27.4507 | 26.144 | 45.0293 | 0 | 1.585 | 0.23043 | 100.4394
2010-12-14 | 1800 | 0 | 0 | 22.8853 | 27.5787 | 40.9067 | 0 | 1.585 | 0.23043 | 93.1861 | 0 | 0 | 22.8853 | 27.5787 | 40.9067 | 0 | 1.585 | 0.23043 | 93.1861
2010-12-14 | 1900 | 0 | 0 | 28.056 | 27.9147 | 38.848 | 0 | 1.585 | 0.23043 | 96.6341 | 0 | 0 | 28.056 | 27.9147 | 38.848 | 0 | 1.585 | 0.23043 | 96.6341
2010-12-14 | 2000 | 0 | 0 | 34.464 | 25.44 | 34.1387 | 0 | 1.585 | 0.23043 | 95.8581 | 0 | 0 | 34.464 | 25.44 | 34.1387 | 0 | 1.585 | 0.23043 | 95.8581
2010-12-14 | 2100 | 0 | 0 | 34.464 | 22.448 | 31.1093 | 0 | 1.585 | 0.23043 | 89.8367 | 0 | 0 | 34.464 | 22.448 | 31.1093 | 0 | 1.585 | 0.23043 | 89.8367
2010-12-14 | 2200 | 0 | 0 | 34.464 | 27.2213 | 35.4613 | 0 | 1.585 | 0.23043 | 98.9621 | 0 | 0 | 34.464 | 27.2213 | 35.4613 | 0 | 1.585 | 0.23043 | 98.9621
2010-12-14 | 2300 | 0 | 0 | 34.464 | 31.9013 | 37.136 | 0 | 1.585 | 0.23043 | 105.3167 | 0 | 0 | 34.464 | 31.9013 | 37.136 | 0 | 1.585 | 0.23043 | 105.3167
2010-12-15 | 0 | 0 | 0 | 34.464 | 32.8507 | 41.9947 | 0 | 1.7175 | 0.23043 | 111.2573 | 0 | 0 | 34.464 | 32.8507 | 41.9947 | 0 | 1.7175 | 0.23043 | 111.2573
2010-12-15 | 100 | 0 | 0 | 34.464 | 32.6533 | 42.3733 | 0 | 1.7175 | 0.23043 | 111.4386 | 0 | 0 | 34.464 | 32.6533 | 42.3733 | 0 | 1.7175 | 0.23043 | 111.4386
2010-12-15 | 200 | 0 | 0 | 34.464 | 11.9947 | 30.64 | 0 | 1.7175 | 0.23043 | 79.0466 | 0 | 0 | 34.464 | 11.9947 | 30.64 | 0 | 1.7175 | 0.23043 | 79.0466
2010-12-15 | 300 | 0 | 0 | 23.7013 | 4.784 | 23.4347 | 0 | 1.7175 | 0.23043 | 53.8679 | 0 | 0 | 23.7013 | 4.784 | 23.4347 | 0 | 1.7175 | 0.23043 | 53.8679
2010-12-15 | 400 | 0 | 0 | 12.9573 | 4.2053 | 17.744 | 0 | 1.7175 | 0.23043 | 36.8546 | 0 | 0 | 12.9573 | 4.2053 | 17.744 | 0 | 1.7175 | 0.23043 | 36.8546
2010-12-15 | 500 | 0 | 0 | 17.6427 | 5.008 | 14.6453 | 0 | 1.7175 | 0.23043 | 39.2439 | 0 | 0 | 17.6427 | 5.008 | 14.6453 | 0 | 1.7175 | 0.23043 | 39.2439
2010-12-15 | 600 | 0 | 0 | 14.4453 | 3.6587 | 13.488 | 0 | 1.7175 | 0.23043 | 33.5399 | 0 | 0 | 14.4453 | 3.6587 | 13.488 | 0 | 1.7175 | 0.23043 | 33.5399
2010-12-15 | 700 | 0 | 0 | 21.568 | 3.0507 | 10.6133 | 3.5382 | 1.7175 | 0.23043 | 40.7181 | 0 | 0 | 21.568 | 3.0507 | 10.6133 | 3.5382 | 1.7175 | 0.23043 | 40.7181
2010-12-15 | 800 | 0 | 0 | 21.84 | 3.4613 | 9.2053 | 28.5666 | 1.7175 | 0.23043 | 65.0213 | 0 | 0 | 21.84 | 3.4613 | 9.2053 | 28.5666 | 1.7175 | 0.23043 | 65.0213
2010-12-15 | 900 | 0 | 0 | 16.992 | 3.5093 | 8.4907 | 45.8874 | 1.7175 | 0.23043 | 76.8274 | 0 | 0 | 16.992 | 3.5093 | 8.4907 | 45.8874 | 1.7175 | 0.23043 | 76.8274
2010-12-15 | 1000 | 0 | 0 | 12.3333 | 2.7147 | 8.6667 | 55.0009 | 1.7175 | 0.23043 | 80.6635 | 0 | 0 | 12.3333 | 2.7147 | 8.6667 | 55.0009 | 1.7175 | 0.23043 | 80.6635
2010-12-15 | 1100 | 0 | 0 | 11.4613 | 2.2133 | 5.4027 | 59.4285 | 1.7175 | 0.23043 | 80.4538 | 0 | 0 | 11.4613 | 2.2133 | 5.4027 | 59.4285 | 1.7175 | 0.23043 | 80.4538
2010-12-15 | 1200 | 0 | 0 | 23.1573 | 2.6267 | 4.9867 | 57.1774 | 1.7175 | 0.23043 | 89.896 | 0 | 0 | 23.1573 | 2.6267 | 4.9867 | 57.1774 | 1.7175 | 0.23043 | 89.896
2010-12-15 | 1300 | 0 | 0 | 6.9413 | 2.256 | 5.3013 | 54.2796 | 1.7175 | 0.23043 | 70.7262 | 0 | 0 | 6.9413 | 2.256 | 5.3013 | 54.2796 | 1.7175 | 0.23043 | 70.7262
2010-12-15 | 1400 | 0 | 0 | 27.848 | 1.096 | 4.3947 | 28.3238 | 1.7175 | 0.23043 | 63.6104 | 0 | 0 | 27.848 | 1.096 | 4.3947 | 28.3238 | 1.7175 | 0.23043 | 63.6104
2010-12-15 | 1500 | 0 | 0 | 28.8373 | 1.8027 | 5.0773 | 10.8061 | 1.7175 | 0.23043 | 48.4714 | 0 | 0 | 28.8373 | 1.8027 | 5.0773 | 10.8061 | 1.7175 | 0.23043 | 48.4714
2010-12-15 | 1600 | 0 | 0 | 15.0293 | 10.3093 | 22.3147 | 0.04456 | 1.7175 | 0.23043 | 49.6458 | 0 | 0 | 15.0293 | 10.3093 | 22.3147 | 0.04456 | 1.7175 | 0.23043 | 49.6458
2010-12-15 | 1700 | 0 | 0 | 9.0293 | 18.256 | 40.2827 | 0 | 1.7175 | 0.23043 | 69.5159 | 0 | 0 | 9.0293 | 18.256 | 40.2827 | 0 | 1.7175 | 0.23043 | 69.5159
2010-12-15 | 1800 | 0 | 0 | 4.184 | 22.728 | 44.288 | 0 | 1.7175 | 0.23043 | 73.1479 | 0 | 0 | 4.184 | 22.728 | 44.288 | 0 | 1.7175 | 0.23043 | 73.1479
2010-12-15 | 1900 | 0 | 0 | 1.9813 | 27.2427 | 59.1253 | 0 | 1.7175 | 0.23043 | 90.2973 | 0 | 0 | 1.9813 | 27.2427 | 59.1253 | 0 | 1.7175 | 0.23043 | 90.2973
2010-12-15 | 2000 | 0 | 0 | 6.216 | 29.736 | 26.7467 | 0 | 1.7175 | 0.23043 | 64.6466 | 0 | 0 | 6.216 | 29.736 | 26.7467 | 0 | 1.7175 | 0.23043 | 64.6466
2010-12-15 | 2100 | 0 | 0 | 10.2853 | 10.2533 | 17.8667 | 0 | 1.7175 | 0.23043 | 40.3533 | 0 | 0 | 10.2853 | 10.2533 | 17.8667 | 0 | 1.7175 | 0.23043 | 40.3533
2010-12-15 | 2200 | 0 | 0 | 0.248 | 18.168 | 16 | 0 | 1.7175 | 0.23043 | 36.3639 | 0 | 0 | 0.248 | 18.168 | 16 | 0 | 1.7175 | 0.23043 | 36.3639
2010-12-15 | 2300 | 0 | 0 | 9.5733 | 26.2027 | 63.8027 | 0 | 1.7175 | 0.23043 | 101.5266 | 0 | 0 | 9.5733 | 26.2027 | 63.8027 | 0 | 1.7175 | 0.23043 | 101.5266
2010-12-16 | 0 | 0 | 0 | 27.9947 | 34.464 | 68.3307 | 0 | 1.8621 | 0.23043 | 132.8819 | 0 | 0 | 27.9947 | 34.464 | 68.3307 | 0 | 1.8621 | 0.23043 | 132.8819
2010-12-16 | 100 | 0 | 0 | 34.08 | 33.5493 | 57.36 | 0 | 1.8621 | 0.23043 | 127.0819 | 0 | 0 | 34.08 | 33.5493 | 57.36 | 0 | 1.8621 | 0.23043 | 127.0819
2010-12-16 | 200 | 0 | 0 | 31.7707 | 28.616 | 61.2853 | 0 | 1.8621 | 0.23043 | 123.7645 | 0 | 0 | 31.7707 | 28.616 | 61.2853 | 0 | 1.8621 | 0.23043 | 123.7645
2010-12-16 | 300 | 0 | 0 | 19.7813 | 28.1227 | 64.9173 | 0 | 1.8621 | 0.23043 | 114.9139 | 0 | 0 | 19.7813 | 28.1227 | 64.9173 | 0 | 1.8621 | 0.23043 | 114.9139
2010-12-16 | 400 | 0 | 0 | 24.5147 | 32.4613 | 63.1893 | 0 | 1.8621 | 0.23043 | 122.2579 | 0 | 0 | 24.5147 | 32.4613 | 63.1893 | 0 | 1.8621 | 0.23043 | 122.2579
2010-12-16 | 500 | 0 | 0 | 13.5733 | 33.3627 | 51.4667 | 0 | 1.8621 | 0.23043 | 100.4952 | 0 | 0 | 13.5733 | 33.3627 | 51.4667 | 0 | 1.8621 | 0.23043 | 100.4952
2010-12-16 | 600 | 0 | 0 | 4.656 | 32.912 | 52.1707 | 0 | 1.8621 | 0.23043 | 91.8312 | 0 | 0 | 4.656 | 32.912 | 52.1707 | 0 | 1.8621 | 0.23043 | 91.8312
2010-12-16 | 700 | 0 | 0 | 0 | 31.7333 | 48.3307 | 3.3427 | 1.8621 | 0.23043 | 85.4993 | 0 | 0 | 0 | 31.7333 | 48.3307 | 3.3427 | 1.8621 | 0.23043 | 85.4993
2010-12-16 | 800 | 0 | 0 | 0 | 26.52 | 43.12 | 28.4151 | 1.8621 | 0.23043 | 100.1477 | 0 | 0 | 0 | 26.52 | 43.12 | 28.4151 | 1.8621 | 0.23043 | 100.1477
2010-12-16 | 900 | 0 | 0 | 0 | 22.1867 | 29.1253 | 45.5258 | 1.8621 | 0.23043 | 98.9304 | 0 | 0 | 0 | 22.1867 | 29.1253 | 45.5258 | 1.8621 | 0.23043 | 98.9304
2010-12-16 | 1000 | 0 | 0 | 0 | 5.024 | 8.2773 | 54.1142 | 1.8621 | 0.23043 | 69.5081 | 0 | 0 | 0 | 5.024 | 8.2773 | 54.1142 | 1.8621 | 0.23043 | 69.5081
2010-12-16 | 1100 | 0 | 0 | 0 | 1.808 | 2.6027 | 58.1632 | 1.8621 | 0.23043 | 64.6664 | 0 | 0 | 0 | 1.808 | 2.6027 | 58.1632 | 1.8621 | 0.23043 | 64.6664
2010-12-16 | 1200 | 0 | 0 | 2.1067 | 1.28 | 1.5787 | 54.6302 | 1.8621 | 0.23043 | 61.688 | 0 | 0 | 2.1067 | 1.28 | 1.5787 | 54.6302 | 1.8621 | 0.23043 | 61.688
2010-12-16 | 1300 | 0 | 0 | 5.9973 | 1.0773 | 1.6693 | 52.2302 | 1.8621 | 0.23043 | 63.0668 | 0 | 0 | 5.9973 | 1.0773 | 1.6693 | 52.2302 | 1.8621 | 0.23043 | 63.0668
2010-12-16 | 1400 | 0 | 0 | 6.4827 | 1.896 | 2.5867 | 28.2752 | 1.8621 | 0.23043 | 41.3331 | 0 | 0 | 6.4827 | 1.896 | 2.5867 | 28.2752 | 1.8621 | 0.23043 | 41.3331
2010-12-16 | 1500 | 0 | 0 | 4.7947 | 2.928 | 4.1227 | 16.891 | 1.8621 | 0.23043 | 30.8289 | 0 | 0 | 4.7947 | 2.928 | 4.1227 | 16.891 | 1.8621 | 0.23043 | 30.8289
2010-12-16 | 1600 | 0 | 0 | 4.184 | 3.2693 | 4.3413 | 0.45632 | 1.8621 | 0.23043 | 14.3435 | 0 | 0 | 4.184 | 3.2693 | 4.3413 | 0.45632 | 1.8621 | 0.23043 | 14.3435
2010-12-16 | 1700 | 0 | 0 | 6.368 | 4.2987 | 6.8587 | 0 | 1.8621 | 0.23043 | 19.6179 | 0 | 0 | 6.368 | 4.2987 | 6.8587 | 0 | 1.8621 | 0.23043 | 19.6179
2010-12-16 | 1800 | 0 | 0 | 4.9307 | 6.4693 | 10.2827 | 0 | 1.8621 | 0.23043 | 23.7752 | 0 | 0 | 4.9307 | 6.4693 | 10.2827 | 0 | 1.8621 | 0.23043 | 23.7752
2010-12-16 | 1900 | 0 | 0 | 3.4133 | 9.7253 | 15.3547 | 0 | 1.8621 | 0.23043 | 30.5859 | 0 | 0 | 3.4133 | 9.7253 | 15.3547 | 0 | 1.8621 | 0.23043 | 30.5859
2010-12-16 | 2000 | 0 | 0 | 2.0853 | 12.1067 | 19.8507 | 0 | 1.8621 | 0.23043 | 36.1352 | 0 | 0 | 2.0853 | 12.1067 | 19.8507 | 0 | 1.8621 | 0.23043 | 36.1352
2010-12-16 | 2100 | 0 | 0 | 2.8453 | 14.032 | 24.0587 | 0 | 1.8621 | 0.23043 | 43.0285 | 0 | 0 | 2.8453 | 14.032 | 24.0587 | 0 | 1.8621 | 0.23043 | 43.0285
2010-12-16 | 2200 | 0 | 0 | 2.504 | 18.032 | 28.0373 | 0 | 1.8621 | 0.23043 | 50.6659 | 0 | 0 | 2.504 | 18.032 | 28.0373 | 0 | 1.8621 | 0.23043 | 50.6659
2010-12-16 | 2300 | 0 | 0 | 0.97067 | 18.624 | 31.4773 | 0 | 1.8621 | 0.23043 | 53.1645 | 0 | 0 | 0.97067 | 18.624 | 31.4773 | 0 | 1.8621 | 0.23043 | 53.1645
2010-12-17 | 0 | 0 | 0 | 0.45867 | 13.832 | 28.464 | 0 | 2.2553 | 0.23043 | 45.2404 | 0 | 0 | 0.45867 | 13.832 | 28.464 | 0 | 2.2553 | 0.23043 | 45.2404
2010-12-17 | 100 | 0 | 0 | 0.024 | 12.7067 | 32.6613 | 0 | 2.2553 | 0.23043 | 47.8778 | 0 | 0 | 0.024 | 12.7067 | 32.6613 | 0 | 2.2553 | 0.23043 | 47.8778
2010-12-17 | 200 | 0 | 0 | 0.33333 | 11.0293 | 30.176 | 0 | 2.2553 | 0.23043 | 44.0244 | 0 | 0 | 0.33333 | 11.0293 | 30.176 | 0 | 2.2553 | 0.23043 | 44.0244
2010-12-17 | 300 | 0 | 0 | 2.4187 | 9.0053 | 25.1947 | 0 | 2.2553 | 0.23043 | 39.1044 | 0 | 0 | 2.4187 | 9.0053 | 25.1947 | 0 | 2.2553 | 0.23043 | 39.1044
2010-12-17 | 400 | 0 | 0 | 6.4533 | 8.368 | 22.9387 | 0 | 2.2553 | 0.23043 | 40.2458 | 0 | 0 | 6.4533 | 8.368 | 22.9387 | 0 | 2.2553 | 0.23043 | 40.2458
2010-12-17 | 500 | 0 | 0 | 10.5733 | 6.664 | 19.6747 | 0 | 2.2553 | 0.23043 | 39.3978 | 0 | 0 | 10.5733 | 6.664 | 19.6747 | 0 | 2.2553 | 0.23043 | 39.3978
2010-12-17 | 600 | 0 | 0 | 10.9893 | 3.9093 | 15.584 | 0 | 2.2553 | 0.23043 | 32.9684 | 0 | 0 | 10.9893 | 3.9093 | 15.584 | 0 | 2.2553 | 0.23043 | 32.9684
2010-12-17 | 700 | 0 | 0 | 10.3173 | 3.4693 | 15.44 | 0.29656 | 2.2553 | 0.23043 | 32.009 | 0 | 0 | 10.3173 | 3.4693 | 15.44 | 0.29656 | 2.2553 | 0.23043 | 32.009
2010-12-17 | 800 | 0 | 0 | 10.0453 | 2.0453 | 14.6933 | 16.7864 | 2.2553 | 0.23043 | 46.0562 | 0 | 0 | 10.0453 | 2.0453 | 14.6933 | 16.7864 | 2.2553 | 0.23043 | 46.0562
2010-12-17 | 900 | 0 | 0 | 10.1893 | 1.184 | 6.848 | 30.1684 | 2.2553 | 0.23043 | 50.8755 | 0 | 0 | 10.1893 | 1.184 | 6.848 | 30.1684 | 2.2553 | 0.23043 | 50.8755
2010-12-17 | 1000 | 0 | 0 | 9.8213 | 0.33867 | 4.0533 | 32.251 | 2.2553 | 0.23043 | 48.9501 | 0 | 0 | 9.8213 | 0.33867 | 4.0533 | 32.251 | 2.2553 | 0.23043 | 48.9501
2010-12-17 | 1100 | 0 | 0 | 9.0293 | 0 | 1.0933 | 22.9378 | 2.2553 | 0.23043 | 35.5463 | 0 | 0 | 9.0293 | 0 | 1.0933 | 22.9378 | 2.2553 | 0.23043 | 35.5463
2010-12-17 | 1200 | 0 | 0 | 8.664 | 0 | 0 | 23.2658 | 2.2553 | 0.23043 | 34.4155 | 0 | 0 | 8.664 | 0 | 0 | 23.2658 | 2.2553 | 0.23043 | 34.4155
2010-12-17 | 1300 | 0 | 0 | 13.7333 | 0.13333 | 0 | 29.3119 | 2.2553 | 0.23043 | 45.6644 | 0 | 0 | 13.7333 | 0.13333 | 0 | 29.3119 | 2.2553 | 0.23043 | 45.6644
2010-12-17 | 1400 | 0 | 0 | 8.52 | 5.288 | 8.064 | 11.1899 | 2.2553 | 0.23043 | 35.5477 | 0 | 0 | 8.52 | 5.288 | 8.064 | 11.1899 | 2.2553 | 0.23043 | 35.5477
2010-12-17 | 1500 | 0 | 0 | 11.4533 | 13.632 | 24.2027 | 0.296 | 2.2553 | 0.23043 | 52.0698 | 0 | 0 | 11.4533 | 13.632 | 24.2027 | 0.296 | 2.2553 | 0.23043 | 52.0698
2010-12-17 | 1600 | 0 | 0 | 9.5253 | 24.6987 | 48.8533 | 0.00456 | 2.2553 | 0.23043 | 85.5677 | 0 | 0 | 9.5253 | 24.6987 | 48.8533 | 0.00456 | 2.2553 | 0.23043 | 85.5677
2010-12-17 | 1700 | 0 | 0 | 8.928 | 32.504 | 64.9387 | 0 | 2.2553 | 0.23043 | 108.8564 | 0 | 0 | 8.928 | 32.504 | 64.9387 | 0 | 2.2553 | 0.23043 | 108.8564
2010-12-17 | 1800 | 0 | 0 | 12.4053 | 34.4347 | 65.6587 | 0 | 2.2553 | 0.23043 | 114.9844 | 0 | 0 | 12.4053 | 34.4347 | 65.6587 | 0 | 2.2553 | 0.23043 | 114.9844
2010-12-17 | 1900 | 0 | 0 | 21.76 | 34.464 | 66.3307 | 0 | 2.2553 | 0.23043 | 125.0404 | 0 | 0 | 21.76 | 34.464 | 66.3307 | 0 | 2.2553 | 0.23043 | 125.0404
2010-12-17 | 2000 | 0 | 0 | 30.264 | 34.464 | 67.2533 | 0 | 2.2553 | 0.23043 | 134.4671 | 0 | 0 | 30.264 | 34.464 | 67.2533 | 0 | 2.2553 | 0.23043 | 134.4671
2010-12-17 | 2100 | 0 | 0 | 33.9013 | 34.464 | 68.1707 | 0 | 2.2553 | 0.23043 | 139.0218 | 0 | 0 | 33.9013 | 34.464 | 68.1707 | 0 | 2.2553 | 0.23043 | 139.0218
2010-12-17 | 2200 | 0 | 0 | 34.464 | 34.464 | 66.3467 | 0 | 2.2553 | 0.23043 | 137.7604 | 0 | 0 | 34.464 | 34.464 | 66.3467 | 0 | 2.2553 | 0.23043 | 137.7604
2010-12-17 | 2300 | 0 | 0 | 34.464 | 34.288 | 65.3707 | 0 | 2.2553 | 0.23043 | 136.6084 | 0 | 0 | 34.464 | 34.288 | 65.3707 | 0 | 2.2553 | 0.23043 | 136.6084
2010-12-18 | 0 | 0 | 0 | 34.464 | 33.4027 | 60.912 | 0 | 3.1579 | 0.23043 | 132.167 | 0 | 0 | 34.464 | 33.4027 | 60.912 | 0 | 3.1579 | 0.23043 | 132.167
2010-12-18 | 100 | 0 | 0 | 31.6213 | 29.6667 | 53.6587 | 0 | 3.1579 | 0.23043 | 118.335 | 0 | 0 | 31.6213 | 29.6667 | 53.6587 | 0 | 3.1579 | 0.23043 | 118.335
2010-12-18 | 200 | 0 | 0 | 25.48 | 24.9893 | 46.72 | 0 | 3.1579 | 0.23043 | 100.5777 | 0 | 0 | 25.48 | 24.9893 | 46.72 | 0 | 3.1579 | 0.23043 | 100.5777
2010-12-18 | 300 | 0 | 0 | 20.544 | 22.6187 | 44.304 | 0 | 3.1579 | 0.23043 | 90.855 | 0 | 0 | 20.544 | 22.6187 | 44.304 | 0 | 3.1579 | 0.23043 | 90.855
2010-12-18 | 400 | 0 | 0 | 19.88 | 17.2053 | 38.944 | 0 | 3.1579 | 0.23043 | 79.4177 | 0 | 0 | 19.88 | 17.2053 | 38.944 | 0 | 3.1579 | 0.23043 | 79.4177
2010-12-18 | 500 | 0 | 0 | 20.3013 | 15.4 | 38.3413 | 0 | 3.1579 | 0.23043 | 77.431 | 0 | 0 | 20.3013 | 15.4 | 38.3413 | 0 | 3.1579 | 0.23043 | 77.431
2010-12-18 | 600 | 0 | 0 | 20.12 | 13.1627 | 32.6613 | 0 | 3.1579 | 0.23043 | 69.3323 | 0 | 0 | 20.12 | 13.1627 | 32.6613 | 0 | 3.1579 | 0.23043 | 69.3323
2010-12-18 | 700 | 0 | 0 | 17.6427 | 14.1787 | 31.0507 | 0 | 3.1579 | 0.23043 | 66.2603 | 0 | 0 | 17.6427 | 14.1787 | 31.0507 | 0 | 3.1579 | 0.23043 | 66.2603
2010-12-18 | 800 | 0 | 0 | 13.7333 | 10.4373 | 20.2987 | 0.13424 | 3.1579 | 0.23043 | 47.9919 | 0 | 0 | 13.7333 | 10.4373 | 20.2987 | 0.13424 | 3.1579 | 0.23043 | 47.9919
2010-12-18 | 900 | 0 | 0 | 10.9733 | 9.0853 | 16.6933 | 15.8837 | 3.1579 | 0.23043 | 56.024 | 0 | 0 | 10.9733 | 9.0853 | 16.6933 | 15.8837 | 3.1579 | 0.23043 | 56.024
2010-12-18 | 1000 | 0 | 0 | 6.32 | 6.2187 | 10.832 | 32.5883 | 3.1579 | 0.23043 | 59.3473 | 0 | 0 | 6.32 | 6.2187 | 10.832 | 32.5883 | 3.1579 | 0.23043 | 59.3473
2010-12-18 | 1100 | 0 | 0 | 1.416 | 2.544 | 6.5013 | 30.9554 | 3.1579 | 0.23043 | 44.8051 | 0 | 0 | 1.416 | 2.544 | 6.5013 | 30.9554 | 3.1579 | 0.23043 | 44.8051
2010-12-18 | 1200 | 0 | 0 | 0 | 1.248 | 4.3307 | 27.4583 | 3.1579 | 0.23043 | 36.4253 | 0 | 0 | 0 | 1.248 | 4.3307 | 27.4583 | 3.1579 | 0.23043 | 36.4253
2010-12-18 | 1300 | 0 | 0 | 0 | 0.744 | 1.9147 | 14.7337 | 3.1579 | 0.23043 | 20.7807 | 0 | 0 | 0 | 0.744 | 1.9147 | 14.7337 | 3.1579 | 0.23043 | 20.7807
2010-12-18 | 1400 | 0 | 0 | 0 | 0.35467 | 1.1893 | 18.4691 | 3.1579 | 0.23043 | 23.4015 | 0 | 0 | 0 | 0.35467 | 1.1893 | 18.4691 | 3.1579 | 0.23043 | 23.4015
2010-12-18 | 1500 | 0 | 0 | 0 | 1.7467 | 3.984 | 6.6296 | 3.1579 | 0.23043 | 15.7486 | 0 | 0 | 0 | 1.7467 | 3.984 | 6.6296 | 3.1579 | 0.23043 | 15.7486
2010-12-18 | 1600 | 0 | 0 | 0.62667 | 3.9013 | 6.1653 | 8e-05 | 3.1579 | 0.23043 | 14.0817 | 0 | 0 | 0.62667 | 3.9013 | 6.1653 | 8e-05 | 3.1579 | 0.23043 | 14.0817
2010-12-18 | 1700 | 0 | 0 | 8.928 | 5.0187 | 9.68 | 0 | 3.1579 | 0.23043 | 27.015 | 0 | 0 | 8.928 | 5.0187 | 9.68 | 0 | 3.1579 | 0.23043 | 27.015
2010-12-18 | 1800 | 0 | 0 | 4.6853 | 4.168 | 7.504 | 0 | 3.1579 | 0.23043 | 19.7457 | 0 | 0 | 4.6853 | 4.168 | 7.504 | 0 | 3.1579 | 0.23043 | 19.7457
2010-12-18 | 1900 | 0 | 0 | 5.2027 | 2.248 | 2.1333 | 0 | 3.1579 | 0.23043 | 12.9723 | 0 | 0 | 5.2027 | 2.248 | 2.1333 | 0 | 3.1579 | 0.23043 | 12.9723
2010-12-18 | 2000 | 0 | 0 | 7.7627 | 0.87733 | 0.048 | 0 | 3.1579 | 0.23043 | 12.0763 | 0 | 0 | 7.7627 | 0.87733 | 0.048 | 0 | 3.1579 | 0.23043 | 12.0763
2010-12-18 | 2100 | 0 | 0 | 5.3813 | 0 | 0 | 0 | 3.1579 | 0.23043 | 8.7697 | 0 | 0 | 5.3813 | 0 | 0 | 0 | 3.1579 | 0.23043 | 8.7697
2010-12-18 | 2200 | 0 | 0 | 3.7253 | 0 | 0 | 0 | 3.1579 | 0.23043 | 7.1137 | 0 | 0 | 3.7253 | 0 | 0 | 0 | 3.1579 | 0.23043 | 7.1137
2010-12-18 | 2300 | 0 | 0 | 0.85333 | 0 | 0 | 0 | 3.1579 | 0.23043 | 4.2417 | 0 | 0 | 0.85333 | 0 | 0 | 0 | 3.1579 | 0.23043 | 4.2417
2010-12-19 | 0 | 0 | 0 | 1.0427 | 1.216 | 2.1067 | 0 | 3.1846 | 0.23043 | 7.7803 | 0 | 0 | 1.0427 | 1.216 | 2.1067 | 0 | 3.1846 | 0.23043 | 7.7803
2010-12-19 | 100 | 0 | 0 | 1.832 | 4.136 | 7.2747 | 0 | 3.1846 | 0.23043 | 16.6577 | 0 | 0 | 1.832 | 4.136 | 7.2747 | 0 | 3.1846 | 0.23043 | 16.6577
2010-12-19 | 200 | 0 | 0 | 4.0453 | 4.592 | 7.296 | 0 | 3.1846 | 0.23043 | 19.3483 | 0 | 0 | 4.0453 | 4.592 | 7.296 | 0 | 3.1846 | 0.23043 | 19.3483
2010-12-19 | 300 | 0 | 0 | 5.8853 | 3.3013 | 3.7067 | 0 | 3.1846 | 0.23043 | 16.3083 | 0 | 0 | 5.8853 | 3.3013 | 3.7067 | 0 | 3.1846 | 0.23043 | 16.3083
2010-12-19 | 400 | 0 | 0 | 5.9173 | 2.184 | 1.712 | 0 | 3.1846 | 0.23043 | 13.2283 | 0 | 0 | 5.9173 | 2.184 | 1.712 | 0 | 3.1846 | 0.23043 | 13.2283
2010-12-19 | 500 | 0 | 0 | 5.4667 | 3.664 | 4.2773 | 0 | 3.1846 | 0.23043 | 16.823 | 0 | 0 | 5.4667 | 3.664 | 4.2773 | 0 | 3.1846 | 0.23043 | 16.823
2010-12-19 | 600 | 0 | 0 | 4.9707 | 4.0373 | 7.52 | 0 | 3.1846 | 0.23043 | 19.943 | 0 | 0 | 4.9707 | 4.0373 | 7.52 | 0 | 3.1846 | 0.23043 | 19.943
2010-12-19 | 700 | 0 | 0 | 5.3493 | 3.8747 | 4.608 | 0.76032 | 3.1846 | 0.23043 | 18.0073 | 0 | 0 | 5.3493 | 3.8747 | 4.608 | 0.76032 | 3.1846 | 0.23043 | 18.0073
2010-12-19 | 800 | 0 | 0 | 5.728 | 3.824 | 5.4347 | 25.2811 | 3.1846 | 0.23043 | 43.6828 | 0 | 0 | 5.728 | 3.824 | 5.4347 | 25.2811 | 3.1846 | 0.23043 | 43.6828
2010-12-19 | 900 | 0 | 0 | 6.7147 | 4.0987 | 4.112 | 20.6427 | 3.1846 | 0.23043 | 38.983 | 0 | 0 | 6.7147 | 4.0987 | 4.112 | 20.6427 | 3.1846 | 0.23043 | 38.983
2010-12-19 | 1000 | 0 | 0 | 5.984 | 3.2373 | 2.6827 | 31.0178 | 3.1846 | 0.23043 | 46.3367 | 0 | 0 | 5.984 | 3.2373 | 2.6827 | 31.0178 | 3.1846 | 0.23043 | 46.3367
2010-12-19 | 1100 | 0 | 0 | 3.9653 | 2.3973 | 2.0587 | 49.7247 | 3.1846 | 0.23043 | 61.561 | 0 | 0 | 3.9653 | 2.3973 | 2.0587 | 49.7247 | 3.1846 | 0.23043 | 61.561
2010-12-19 | 1200 | 0 | 0 | 0.11733 | 3.1787 | 3.5733 | 42.5958 | 3.1846 | 0.23043 | 52.8802 | 0 | 0 | 0.11733 | 3.1787 | 3.5733 | 42.5958 | 3.1846 | 0.23043 | 52.8802
2010-12-19 | 1300 | 0 | 0 | 0.85067 | 1.8267 | 2.832 | 29.3955 | 3.1846 | 0.23043 | 38.3198 | 0 | 0 | 0.85067 | 1.8267 | 2.832 | 29.3955 | 3.1846 | 0.23043 | 38.3198
2010-12-19 | 1400 | 0 | 0 | 0.79733 | 1.7253 | 3.5467 | 37.7673 | 3.1846 | 0.23043 | 47.2516 | 0 | 0 | 0.79733 | 1.7253 | 3.5467 | 37.7673 | 3.1846 | 0.23043 | 47.2516
2010-12-19 | 1500 | 0 | 0 | 0.44267 | 1.6747 | 3.6 | 18.0377 | 3.1846 | 0.23043 | 27.17 | 0 | 0 | 0.44267 | 1.6747 | 3.6 | 18.0377 | 3.1846 | 0.23043 | 27.17
2010-12-19 | 1600 | 0 | 0 | 0 | 3.7253 | 6.304 | 0.31608 | 3.1846 | 0.23043 | 13.7604 | 0 | 0 | 0 | 3.7253 | 6.304 | 0.31608 | 3.1846 | 0.23043 | 13.7604
2010-12-19 | 1700 | 0 | 0 | 0.136 | 4.2613 | 8.4747 | 0 | 3.1846 | 0.23043 | 16.287 | 0 | 0 | 0.136 | 4.2613 | 8.4747 | 0 | 3.1846 | 0.23043 | 16.287
2010-12-19 | 1800 | 0 | 0 | 0.664 | 3.7173 | 6.5813 | 0 | 3.1846 | 0.23043 | 14.3777 | 0 | 0 | 0.664 | 3.7173 | 6.5813 | 0 | 3.1846 | 0.23043 | 14.3777
2010-12-19 | 1900 | 0 | 0 | 0 | 2.4907 | 4.7307 | 0 | 3.1846 | 0.23043 | 10.6363 | 0 | 0 | 0 | 2.4907 | 4.7307 | 0 | 3.1846 | 0.23043 | 10.6363
2010-12-19 | 2000 | 0 | 0 | 0 | 2.0507 | 4.9067 | 0 | 3.1846 | 0.23043 | 10.3723 | 0 | 0 | 0 | 2.0507 | 4.9067 | 0 | 3.1846 | 0.23043 | 10.3723
2010-12-19 | 2100 | 0 | 0 | 0 | 1.3787 | 2.992 | 0 | 3.1846 | 0.23043 | 7.7857 | 0 | 0 | 0 | 1.3787 | 2.992 | 0 | 3.1846 | 0.23043 | 7.7857
2010-12-19 | 2200 | 0 | 0 | 0 | 1.2453 | 3.872 | 0 | 3.1846 | 0.23043 | 8.5323 | 0 | 0 | 0 | 1.2453 | 3.872 | 0 | 3.1846 | 0.23043 | 8.5323
2010-12-19 | 2300 | 0 | 0 | 0 | 0.19467 | 0.512 | 0 | 3.1846 | 0.23043 | 4.1217 | 0 | 0 | 0 | 0.19467 | 0.512 | 0 | 3.1846 | 0.23043 | 4.1217
2010-12-20 | 0 | 0 | 0 | 0.43467 | 0 | 0 | 0 | 3.2112 | 0.23043 | 3.8763 | 0 | 0 | 0.43467 | 0 | 0 | 0 | 3.2112 | 0.23043 | 3.8763
2010-12-20 | 100 | 0 | 0 | 17.848 | 0 | 0 | 0 | 3.2112 | 0.23043 | 21.2896 | 0 | 0 | 17.848 | 0 | 0 | 0 | 3.2112 | 0.23043 | 21.2896
2010-12-20 | 200 | 0 | 0 | 33.6693 | 1.1067 | 0.64533 | 0 | 3.2112 | 0.23043 | 38.863 | 0 | 0 | 33.6693 | 1.1067 | 0.64533 | 0 | 3.2112 | 0.23043 | 38.863
2010-12-20 | 300 | 0 | 0 | 34.464 | 8.2693 | 9.008 | 0 | 3.2112 | 0.23043 | 55.183 | 0 | 0 | 34.464 | 8.2693 | 9.008 | 0 | 3.2112 | 0.23043 | 55.183
2010-12-20 | 400 | 0 | 0 | 34.464 | 19.0613 | 18.4747 | 0 | 3.2112 | 0.23043 | 75.4416 | 0 | 0 | 34.464 | 19.0613 | 18.4747 | 0 | 3.2112 | 0.23043 | 75.4416
2010-12-20 | 500 | 0 | 0 | 34.464 | 26.6187 | 38.0107 | 0 | 3.2112 | 0.23043 | 102.535 | 0 | 0 | 34.464 | 26.6187 | 38.0107 | 0 | 3.2112 | 0.23043 | 102.535
2010-12-20 | 600 | 0 | 0 | 34.464 | 32.3413 | 54.3893 | 0 | 3.2112 | 0.23043 | 124.6363 | 0 | 0 | 34.464 | 32.3413 | 54.3893 | 0 | 3.2112 | 0.23043 | 124.6363
2010-12-20 | 700 | 0 | 0 | 34.464 | 33.56 | 59.1467 | 0.70384 | 3.2112 | 0.23043 | 131.3162 | 0 | 0 | 34.464 | 33.56 | 59.1467 | 0.70384 | 3.2112 | 0.23043 | 131.3162
2010-12-20 | 800 | 0 | 0 | 34.464 | 34.464 | 64.1173 | 21.6202 | 3.2112 | 0.23043 | 158.1072 | 0 | 0 | 34.464 | 34.464 | 64.1173 | 21.6202 | 3.2112 | 0.23043 | 158.1072
2010-12-20 | 900 | 0 | 0 | 34.464 | 34.464 | 68.096 | 41.0458 | 3.2112 | 0.23043 | 181.5115 | 0 | 0 | 34.464 | 34.464 | 68.096 | 41.0458 | 3.2112 | 0.23043 | 181.5115
2010-12-20 | 1000 | 0 | 0 | 34.464 | 34.464 | 68.928 | 43.7958 | 3.2112 | 0.23043 | 185.0935 | 0 | 0 | 34.464 | 34.464 | 68.928 | 43.7958 | 3.2112 | 0.23043 | 185.0935
2010-12-20 | 1100 | 0 | 0 | 34.464 | 34.464 | 68.928 | 53.2358 | 3.2112 | 0.23043 | 194.5335 | 0 | 0 | 34.464 | 34.464 | 68.928 | 53.2358 | 3.2112 | 0.23043 | 194.5335
2010-12-20 | 1200 | 0 | 0 | 34.464 | 34.464 | 68.928 | 53.9746 | 3.2112 | 0.23043 | 195.2722 | 0 | 0 | 34.464 | 34.464 | 68.928 | 53.9746 | 3.2112 | 0.23043 | 195.2722
2010-12-20 | 1300 | 0 | 0 | 34.464 | 34.464 | 68.928 | 51.2243 | 3.2112 | 0.23043 | 192.522 | 0 | 0 | 34.464 | 34.464 | 68.928 | 51.2243 | 3.2112 | 0.23043 | 192.522
2010-12-20 | 1400 | 0 | 0 | 34.464 | 34.464 | 68.928 | 37.823 | 3.2112 | 0.23043 | 179.1207 | 0 | 0 | 34.464 | 34.464 | 68.928 | 37.823 | 3.2112 | 0.23043 | 179.1207
2010-12-20 | 1500 | 0 | 0 | 34.464 | 34.464 | 68.928 | 17.7468 | 3.2112 | 0.23043 | 159.0444 | 0 | 0 | 34.464 | 34.464 | 68.928 | 17.7468 | 3.2112 | 0.23043 | 159.0444
2010-12-20 | 1600 | 0 | 0 | 34.464 | 34.464 | 68.928 | 0.19504 | 3.2112 | 0.23043 | 141.4927 | 0 | 0 | 34.464 | 34.464 | 68.928 | 0.19504 | 3.2112 | 0.23043 | 141.4927
2010-12-20 | 1700 | 0 | 0 | 34.464 | 34.464 | 68.928 | 0 | 3.2112 | 0.23043 | 141.2976 | 0 | 0 | 34.464 | 34.464 | 68.928 | 0 | 3.2112 | 0.23043 | 141.2976
2010-12-20 | 1800 | 0 | 0 | 34.464 | 34.464 | 68.928 | 0 | 3.2112 | 0.23043 | 141.2976 | 0 | 0 | 34.464 | 34.464 | 68.928 | 0 | 3.2112 | 0.23043 | 141.2976
2010-12-20 | 1900 | 0 | 0 | 34.464 | 34.464 | 68.928 | 0 | 3.2112 | 0.23043 | 141.2976 | 0 | 0 | 34.464 | 34.464 | 68.928 | 0 | 3.2112 | 0.23043 | 141.2976
2010-12-20 | 2000 | 0 | 0 | 34.464 | 34.464 | 68.928 | 0 | 3.2112 | 0.23043 | 141.2976 | 0 | 0 | 34.464 | 34.464 | 68.928 | 0 | 3.2112 | 0.23043 | 141.2976
2010-12-20 | 2100 | 0 | 0 | 34.464 | 34.464 | 68.928 | 0 | 3.2112 | 0.23043 | 141.2976 | 0 | 0 | 34.464 | 34.464 | 68.928 | 0 | 3.2112 | 0.23043 | 141.2976
2010-12-20 | 2200 | 0 | 0 | 34.464 | 34.464 | 68.928 | 0 | 3.2112 | 0.23043 | 141.2976 | 0 | 0 | 34.464 | 34.464 | 68.928 | 0 | 3.2112 | 0.23043 | 141.2976
2010-12-20 | 2300 | 0 | 0 | 34.464 | 34.464 | 68.928 | 0 | 3.2112 | 0.23043 | 141.2976 | 0 | 0 | 34.464 | 34.464 | 68.928 | 0 | 3.2112 | 0.23043 | 141.2976
2010-12-21 | 0 | 0 | 0 | 34.464 | 34.464 | 68.928 | 0 | 3.2379 | 0.23043 | 141.3243 | 0 | 0 | 34.464 | 34.464 | 68.928 | 0 | 3.2379 | 0.23043 | 141.3243
2010-12-21 | 100 | 0 | 0 | 34.464 | 34.464 | 68.928 | 0 | 3.2379 | 0.23043 | 141.3243 | 0 | 0 | 34.464 | 34.464 | 68.928 | 0 | 3.2379 | 0.23043 | 141.3243
2010-12-21 | 200 | 0 | 0 | 34.464 | 34.464 | 68.928 | 0 | 3.2379 | 0.23043 | 141.3243 | 0 | 0 | 34.464 | 34.464 | 68.928 | 0 | 3.2379 | 0.23043 | 141.3243
2010-12-21 | 300 | 0 | 0 | 34.464 | 34.464 | 68.928 | 0 | 3.2379 | 0.23043 | 141.3243 | 0 | 0 | 34.464 | 34.464 | 68.928 | 0 | 3.2379 | 0.23043 | 141.3243
2010-12-21 | 400 | 0 | 0 | 34.464 | 34.464 | 68.928 | 0 | 3.2379 | 0.23043 | 141.3243 | 0 | 0 | 34.464 | 34.464 | 68.928 | 0 | 3.2379 | 0.23043 | 141.3243
2010-12-21 | 500 | 0 | 0 | 34.464 | 34.464 | 68.928 | 0 | 3.2379 | 0.23043 | 141.3243 | 0 | 0 | 34.464 | 34.464 | 68.928 | 0 | 3.2379 | 0.23043 | 141.3243
2010-12-21 | 600 | 0 | 0 | 34.464 | 34.464 | 68.928 | 0 | 3.2379 | 0.23043 | 141.3243 | 0 | 0 | 34.464 | 34.464 | 68.928 | 0 | 3.2379 | 0.23043 | 141.3243
2010-12-21 | 700 | 0 | 0 | 34.464 | 34.464 | 68.928 | 4.4576 | 3.2379 | 0.23043 | 145.7819 | 0 | 0 | 34.464 | 34.464 | 68.928 | 4.4576 | 3.2379 | 0.23043 | 145.7819
2010-12-21 | 800 | 0 | 0 | 34.464 | 34.464 | 68.928 | 27.8333 | 3.2379 | 0.23043 | 169.1576 | 0 | 0 | 34.464 | 34.464 | 68.928 | 27.8333 | 3.2379 | 0.23043 | 169.1576
2010-12-21 | 900 | 0 | 0 | 34.464 | 34.464 | 68.928 | 27.5902 | 3.2379 | 0.23043 | 168.9145 | 0 | 0 | 34.464 | 34.464 | 68.928 | 27.5902 | 3.2379 | 0.23043 | 168.9145
2010-12-21 | 1000 | 0 | 0 | 32.136 | 34.464 | 68.928 | 49.923 | 3.2379 | 0.23043 | 188.9193 | 0 | 0 | 32.136 | 34.464 | 68.928 | 49.923 | 3.2379 | 0.23043 | 188.9193
2010-12-21 | 1100 | 0 | 0 | 32.7573 | 29.3093 | 68.928 | 54.3148 | 3.2379 | 0.23043 | 188.7778 | 0 | 0 | 32.7573 | 29.3093 | 68.928 | 54.3148 | 3.2379 | 0.23043 | 188.7778
2010-12-21 | 1200 | 0 | 0 | 33.752 | 30.872 | 66.928 | 54.8005 | 3.2379 | 0.23043 | 189.8208 | 0 | 0 | 33.752 | 30.872 | 66.928 | 54.8005 | 3.2379 | 0.23043 | 189.8208
2010-12-21 | 1300 | 0 | 0 | 33.6107 | 27.5387 | 62.5333 | 47.6856 | 3.2379 | 0.23043 | 174.8366 | 0 | 0 | 33.6107 | 27.5387 | 62.5333 | 47.6856 | 3.2379 | 0.23043 | 174.8366
2010-12-21 | 1400 | 0 | 0 | 32.6427 | 23.6427 | 51.6267 | 36.8471 | 3.2379 | 0.23043 | 148.2274 | 0 | 0 | 32.6427 | 23.6427 | 51.6267 | 36.8471 | 3.2379 | 0.23043 | 148.2274
2010-12-21 | 1500 | 0 | 0 | 32.4507 | 29.1813 | 58.9867 | 18.1963 | 3.2379 | 0.23043 | 142.2833 | 0 | 0 | 32.4507 | 29.1813 | 58.9867 | 18.1963 | 3.2379 | 0.23043 | 142.2833
2010-12-21 | 1600 | 0 | 0 | 33.84 | 34.464 | 68.928 | 1.1724 | 3.2379 | 0.23043 | 141.8727 | 0 | 0 | 33.84 | 34.464 | 68.928 | 1.1724 | 3.2379 | 0.23043 | 141.8727
2010-12-21 | 1700 | 0 | 0 | 33.08 | 34.464 | 68.928 | 0 | 3.2379 | 0.23043 | 139.9403 | 0 | 0 | 33.08 | 34.464 | 68.928 | 0 | 3.2379 | 0.23043 | 139.9403
2010-12-21 | 1800 | 0 | 0 | 25.3813 | 34.464 | 65.5307 | 0 | 3.2379 | 0.23043 | 128.8443 | 0 | 0 | 25.3813 | 34.464 | 65.5307 | 0 | 3.2379 | 0.23043 | 128.8443
2010-12-21 | 1900 | 0 | 0 | 18.6453 | 32.56 | 57.44 | 0 | 3.2379 | 0.23043 | 112.1136 | 0 | 0 | 18.6453 | 32.56 | 57.44 | 0 | 3.2379 | 0.23043 | 112.1136
2010-12-21 | 2000 | 0 | 0 | 19.9387 | 22.3867 | 46.1173 | 0 | 3.2379 | 0.23043 | 91.911 | 0 | 0 | 19.9387 | 22.3867 | 46.1173 | 0 | 3.2379 | 0.23043 | 91.911
2010-12-21 | 2100 | 0 | 0 | 16.4587 | 15.4507 | 32.2347 | 0 | 3.2379 | 0.23043 | 67.6123 | 0 | 0 | 16.4587 | 15.4507 | 32.2347 | 0 | 3.2379 | 0.23043 | 67.6123
2010-12-21 | 2200 | 0 | 0 | 11.8053 | 18.848 | 40.544 | 0 | 3.2379 | 0.23043 | 74.6656 | 0 | 0 | 11.8053 | 18.848 | 40.544 | 0 | 3.2379 | 0.23043 | 74.6656
2010-12-21 | 2300 | 0 | 0 | 11.9013 | 20.6693 | 48.3467 | 0 | 3.2379 | 0.23043 | 84.3856 | 0 | 0 | 11.9013 | 20.6693 | 48.3467 | 0 | 3.2379 | 0.23043 | 84.3856
2010-12-22 | 0 | 0 | 0 | 14.5333 | 21.5227 | 47.5627 | 0 | 2.8654 | 0.23043 | 86.7145 | 0 | 0 | 14.5333 | 21.5227 | 47.5627 | 0 | 2.8654 | 0.23043 | 86.7145
2010-12-22 | 100 | 0 | 0 | 17.7707 | 26.776 | 47.9253 | 0 | 2.8654 | 0.23043 | 95.5679 | 0 | 0 | 17.7707 | 26.776 | 47.9253 | 0 | 2.8654 | 0.23043 | 95.5679
2010-12-22 | 200 | 0 | 0 | 24.2853 | 25.7627 | 39.6053 | 0 | 2.8654 | 0.23043 | 92.7492 | 0 | 0 | 24.2853 | 25.7627 | 39.6053 | 0 | 2.8654 | 0.23043 | 92.7492
2010-12-22 | 300 | 0 | 0 | 27.5093 | 33.3813 | 63.0507 | 0 | 2.8654 | 0.23043 | 127.0372 | 0 | 0 | 27.5093 | 33.3813 | 63.0507 | 0 | 2.8654 | 0.23043 | 127.0372
2010-12-22 | 400 | 0 | 0 | 32.4693 | 34.464 | 68.9067 | 0 | 2.8654 | 0.23043 | 138.9359 | 0 | 0 | 32.4693 | 34.464 | 68.9067 | 0 | 2.8654 | 0.23043 | 138.9359
2010-12-22 | 500 | 0 | 0 | 34.464 | 34.464 | 68.928 | 0 | 2.8654 | 0.23043 | 140.9519 | 0 | 0 | 34.464 | 34.464 | 68.928 | 0 | 2.8654 | 0.23043 | 140.9519
2010-12-22 | 600 | 0 | 0 | 34.464 | 34.464 | 68.928 | 0 | 2.8654 | 0.23043 | 140.9519 | 0 | 0 | 34.464 | 34.464 | 68.928 | 0 | 2.8654 | 0.23043 | 140.9519
2010-12-22 | 700 | 0 | 0 | 33.544 | 34.464 | 68.928 | 4.261 | 2.8654 | 0.23043 | 144.2929 | 0 | 0 | 33.544 | 34.464 | 68.928 | 4.261 | 2.8654 | 0.23043 | 144.2929
2010-12-22 | 800 | 0 | 0 | 25.8827 | 34.464 | 68.928 | 27.5966 | 2.8654 | 0.23043 | 159.9671 | 0 | 0 | 25.8827 | 34.464 | 68.928 | 27.5966 | 2.8654 | 0.23043 | 159.9671
2010-12-22 | 900 | 0 | 0 | 7.3013 | 34.464 | 68.928 | 43.4237 | 2.8654 | 0.23043 | 157.2129 | 0 | 0 | 7.3013 | 34.464 | 68.928 | 43.4237 | 2.8654 | 0.23043 | 157.2129
2010-12-22 | 1000 | 0 | 0 | 2.1493 | 19.44 | 50.6027 | 52.885 | 2.8654 | 0.23043 | 128.1729 | 0 | 0 | 2.1493 | 19.44 | 50.6027 | 52.885 | 2.8654 | 0.23043 | 128.1729
2010-12-22 | 1100 | 0 | 0 | 0.70667 | 14.4293 | 22.4587 | 55.7542 | 2.8654 | 0.23043 | 96.4448 | 0 | 0 | 0.70667 | 14.4293 | 22.4587 | 55.7542 | 2.8654 | 0.23043 | 96.4448
2010-12-22 | 1200 | 0 | 0 | 0 | 10.6133 | 12.576 | 55.7471 | 2.8654 | 0.23043 | 82.0323 | 0 | 0 | 0 | 10.6133 | 12.576 | 55.7471 | 2.8654 | 0.23043 | 82.0323
2010-12-22 | 1300 | 0 | 0 | 0 | 9.0693 | 10.1013 | 51.1166 | 2.8654 | 0.23043 | 73.3831 | 0 | 0 | 0 | 9.0693 | 10.1013 | 51.1166 | 2.8654 | 0.23043 | 73.3831
2010-12-22 | 1400 | 0 | 0 | 0 | 6.9973 | 9.1893 | 41.791 | 2.8654 | 0.23043 | 61.0736 | 0 | 0 | 0 | 6.9973 | 9.1893 | 41.791 | 2.8654 | 0.23043 | 61.0736
2010-12-22 | 1500 | 0 | 0 | 0 | 4.4133 | 6.5493 | 26.145 | 2.8654 | 0.23043 | 40.2036 | 0 | 0 | 0 | 4.4133 | 6.5493 | 26.145 | 2.8654 | 0.23043 | 40.2036
2010-12-22 | 1600 | 0 | 0 | 0 | 8.52 | 12.56 | 3.3128 | 2.8654 | 0.23043 | 27.4887 | 0 | 0 | 0 | 8.52 | 12.56 | 3.3128 | 2.8654 | 0.23043 | 27.4887
2010-12-22 | 1700 | 0 | 0 | 0.76267 | 12.8427 | 21.5147 | 0 | 2.8654 | 0.23043 | 38.2159 | 0 | 0 | 0.76267 | 12.8427 | 21.5147 | 0 | 2.8654 | 0.23043 | 38.2159
2010-12-22 | 1800 | 0 | 0 | 5.9893 | 16.8267 | 32.6613 | 0 | 2.8654 | 0.23043 | 58.5732 | 0 | 0 | 5.9893 | 16.8267 | 32.6613 | 0 | 2.8654 | 0.23043 | 58.5732
2010-12-22 | 1900 | 0 | 0 | 11.1333 | 20.6693 | 43.2213 | 0 | 2.8654 | 0.23043 | 78.1199 | 0 | 0 | 11.1333 | 20.6693 | 43.2213 | 0 | 2.8654 | 0.23043 | 78.1199
2010-12-22 | 2000 | 0 | 0 | 15.2827 | 25.4507 | 56.2933 | 0 | 2.8654 | 0.23043 | 100.1225 | 0 | 0 | 15.2827 | 25.4507 | 56.2933 | 0 | 2.8654 | 0.23043 | 100.1225
2010-12-22 | 2100 | 0 | 0 | 23.64 | 30.6853 | 64.2187 | 0 | 2.8654 | 0.23043 | 121.6399 | 0 | 0 | 23.64 | 30.6853 | 64.2187 | 0 | 2.8654 | 0.23043 | 121.6399
2010-12-22 | 2200 | 0 | 0 | 24.7573 | 34.016 | 65.4453 | 0 | 2.8654 | 0.23043 | 127.3145 | 0 | 0 | 24.7573 | 34.016 | 65.4453 | 0 | 2.8654 | 0.23043 | 127.3145
2010-12-22 | 2300 | 0 | 0 | 22.976 | 33.56 | 65.728 | 0 | 2.8654 | 0.23043 | 125.3599 | 0 | 0 | 22.976 | 33.56 | 65.728 | 0 | 2.8654 | 0.23043 | 125.3599
2010-12-23 | 0 | 0 | 0 | 24.6453 | 33.28 | 67.1627 | 0 | 2.8994 | 0.23043 | 128.2178 | 0 | 0 | 24.6453 | 33.28 | 67.1627 | 0 | 2.8994 | 0.23043 | 128.2178
2010-12-23 | 100 | 0 | 0 | 25.864 | 33.3227 | 68.1227 | 0 | 2.8994 | 0.23043 | 130.4392 | 0 | 0 | 25.864 | 33.3227 | 68.1227 | 0 | 2.8994 | 0.23043 | 130.4392
2010-12-23 | 200 | 0 | 0 | 26.5493 | 33.6053 | 68.496 | 0 | 2.8994 | 0.23043 | 131.7805 | 0 | 0 | 26.5493 | 33.6053 | 68.496 | 0 | 2.8994 | 0.23043 | 131.7805
2010-12-23 | 300 | 0 | 0 | 26.272 | 34.464 | 68.928 | 0 | 2.8994 | 0.23043 | 132.7938 | 0 | 0 | 26.272 | 34.464 | 68.928 | 0 | 2.8994 | 0.23043 | 132.7938
2010-12-23 | 400 | 0 | 0 | 26.0133 | 34.4533 | 68.928 | 0 | 2.8994 | 0.23043 | 132.5245 | 0 | 0 | 26.0133 | 34.4533 | 68.928 | 0 | 2.8994 | 0.23043 | 132.5245
2010-12-23 | 500 | 0 | 0 | 26.352 | 34.464 | 68.928 | 0 | 2.8994 | 0.23043 | 132.8738 | 0 | 0 | 26.352 | 34.464 | 68.928 | 0 | 2.8994 | 0.23043 | 132.8738
2010-12-23 | 600 | 0 | 0 | 29.5893 | 34.104 | 68.928 | 0 | 2.8994 | 0.23043 | 135.7512 | 0 | 0 | 29.5893 | 34.104 | 68.928 | 0 | 2.8994 | 0.23043 | 135.7512
2010-12-23 | 700 | 0 | 0 | 25.8027 | 33.2987 | 68.1493 | 0.59408 | 2.8994 | 0.23043 | 130.9746 | 0 | 0 | 25.8027 | 33.2987 | 68.1493 | 0.59408 | 2.8994 | 0.23043 | 130.9746
2010-12-23 | 800 | 0 | 0 | 21.5093 | 28.3707 | 62.8907 | 9.6835 | 2.8994 | 0.23043 | 125.584 | 0 | 0 | 21.5093 | 28.3707 | 62.8907 | 9.6835 | 2.8994 | 0.23043 | 125.584
2010-12-23 | 900 | 0 | 0 | 15.6133 | 19.08 | 42.9387 | 25.3101 | 2.8994 | 0.23043 | 106.0719 | 0 | 0 | 15.6133 | 19.08 | 42.9387 | 25.3101 | 2.8994 | 0.23043 | 106.0719
2010-12-23 | 1000 | 0 | 0 | 4.4507 | 10.7093 | 28.9867 | 19.887 | 2.8994 | 0.23043 | 67.1635 | 0 | 0 | 4.4507 | 10.7093 | 28.9867 | 19.887 | 2.8994 | 0.23043 | 67.1635
2010-12-23 | 1100 | 0 | 0 | 0.010667 | 7.3893 | 18.4107 | 22.0586 | 2.8994 | 0.23043 | 50.9991 | 0 | 0 | 0.010667 | 7.3893 | 18.4107 | 22.0586 | 2.8994 | 0.23043 | 50.9991
2010-12-23 | 1200 | 0 | 0 | 0 | 3.8827 | 10.576 | 17.8053 | 2.8994 | 0.23043 | 35.3938 | 0 | 0 | 0 | 3.8827 | 10.576 | 17.8053 | 2.8994 | 0.23043 | 35.3938
2010-12-23 | 1300 | 0 | 0 | 0 | 2.4053 | 6.752 | 12.6125 | 2.8994 | 0.23043 | 24.8996 | 0 | 0 | 0 | 2.4053 | 6.752 | 12.6125 | 2.8994 | 0.23043 | 24.8996
2010-12-23 | 1400 | 0 | 0 | 0 | 1.0267 | 3.9573 | 7.4141 | 2.8994 | 0.23043 | 15.5279 | 0 | 0 | 0 | 1.0267 | 3.9573 | 7.4141 | 2.8994 | 0.23043 | 15.5279
2010-12-23 | 1500 | 0 | 0 | 0.25067 | 0.074667 | 1.024 | 0.31424 | 2.8994 | 0.23043 | 4.7934 | 0 | 0 | 0.25067 | 0.074667 | 1.024 | 0.31424 | 2.8994 | 0.23043 | 4.7934
2010-12-23 | 1600 | 0 | 0 | 0.912 | 0 | 0 | 0.01584 | 2.8994 | 0.23043 | 4.0577 | 0 | 0 | 0.912 | 0 | 0 | 0.01584 | 2.8994 | 0.23043 | 4.0577
2010-12-23 | 1700 | 0 | 0 | 1.8 | 0 | 0 | 0 | 2.8994 | 0.23043 | 4.9298 | 0 | 0 | 1.8 | 0 | 0 | 0 | 2.8994 | 0.23043 | 4.9298
2010-12-23 | 1800 | 0 | 0 | 2.728 | 0 | 0 | 0 | 2.8994 | 0.23043 | 5.8578 | 0 | 0 | 2.728 | 0 | 0 | 0 | 2.8994 | 0.23043 | 5.8578
2010-12-23 | 1900 | 0 | 0 | 3.76 | 1.1733 | 1.168 | 0 | 2.8994 | 0.23043 | 9.2312 | 0 | 0 | 3.76 | 1.1733 | 1.168 | 0 | 2.8994 | 0.23043 | 9.2312
2010-12-23 | 2000 | 0 | 0 | 4.2213 | 3.8027 | 6.1067 | 0 | 2.8994 | 0.23043 | 17.2605 | 0 | 0 | 4.2213 | 3.8027 | 6.1067 | 0 | 2.8994 | 0.23043 | 17.2605
2010-12-23 | 2100 | 0 | 0 | 4.312 | 6.5973 | 15.5467 | 0 | 2.8994 | 0.23043 | 29.5858 | 0 | 0 | 4.312 | 6.5973 | 15.5467 | 0 | 2.8994 | 0.23043 | 29.5858
2010-12-23 | 2200 | 0 | 0 | 3.76 | 8.856 | 24.0907 | 0 | 2.8994 | 0.23043 | 39.8365 | 0 | 0 | 3.76 | 8.856 | 24.0907 | 0 | 2.8994 | 0.23043 | 39.8365
2010-12-23 | 2300 | 0 | 0 | 2.5307 | 10.4853 | 25.4027 | 0 | 2.8994 | 0.23043 | 41.5485 | 0 | 0 | 2.5307 | 10.4853 | 25.4027 | 0 | 2.8994 | 0.23043 | 41.5485
2010-12-24 | 0 | 0 | 0 | 0.68 | 9.4773 | 26.0267 | 0 | 2.8151 | 0.23043 | 39.2295 | 0 | 0 | 0.68 | 9.4773 | 26.0267 | 0 | 2.8151 | 0.23043 | 39.2295
2010-12-24 | 100 | 0 | 0 | 2.1333 | 8.4533 | 24.6667 | 0 | 2.8151 | 0.23043 | 38.2988 | 0 | 0 | 2.1333 | 8.4533 | 24.6667 | 0 | 2.8151 | 0.23043 | 38.2988
2010-12-24 | 200 | 0 | 0 | 6.5627 | 7.864 | 23.8827 | 0 | 2.8151 | 0.23043 | 41.3548 | 0 | 0 | 6.5627 | 7.864 | 23.8827 | 0 | 2.8151 | 0.23043 | 41.3548
2010-12-24 | 300 | 0 | 0 | 17.6533 | 7.1493 | 20.7307 | 0 | 2.8151 | 0.23043 | 48.5788 | 0 | 0 | 17.6533 | 7.1493 | 20.7307 | 0 | 2.8151 | 0.23043 | 48.5788
2010-12-24 | 400 | 0 | 0 | 34.464 | 4.9707 | 14.464 | 0 | 2.8151 | 0.23043 | 56.9442 | 0 | 0 | 34.464 | 4.9707 | 14.464 | 0 | 2.8151 | 0.23043 | 56.9442
2010-12-24 | 500 | 0 | 0 | 32.5093 | 8.1867 | 19.6427 | 0 | 2.8151 | 0.23043 | 63.3842 | 0 | 0 | 32.5093 | 8.1867 | 19.6427 | 0 | 2.8151 | 0.23043 | 63.3842
2010-12-24 | 600 | 0 | 0 | 30.2347 | 28.784 | 52.1493 | 0 | 2.8151 | 0.23043 | 114.2135 | 0 | 0 | 30.2347 | 28.784 | 52.1493 | 0 | 2.8151 | 0.23043 | 114.2135
2010-12-24 | 700 | 0 | 0 | 32.3227 | 33.8507 | 68.096 | 0.0032 | 2.8151 | 0.23043 | 137.318 | 0 | 0 | 32.3227 | 33.8507 | 68.096 | 0.0032 | 2.8151 | 0.23043 | 137.318
2010-12-24 | 800 | 0 | 0 | 30.1547 | 34.464 | 68.8427 | 1.268 | 2.8151 | 0.23043 | 137.7748 | 0 | 0 | 30.1547 | 34.464 | 68.8427 | 1.268 | 2.8151 | 0.23043 | 137.7748
2010-12-24 | 900 | 0 | 0 | 33.6027 | 34.464 | 68.928 | 8.6367 | 2.8151 | 0.23043 | 148.6769 | 0 | 0 | 33.6027 | 34.464 | 68.928 | 8.6367 | 2.8151 | 0.23043 | 148.6769
2010-12-24 | 1000 | 0 | 0 | 34.112 | 33.5413 | 66.272 | 13.786 | 2.8151 | 0.23043 | 150.7568 | 0 | 0 | 34.112 | 33.5413 | 66.272 | 13.786 | 2.8151 | 0.23043 | 150.7568
2010-12-24 | 1100 | 0 | 0 | 28.5893 | 27.7947 | 64.3893 | 11.713 | 2.8151 | 0.23043 | 135.5319 | 0 | 0 | 28.5893 | 27.7947 | 64.3893 | 11.713 | 2.8151 | 0.23043 | 135.5319
2010-12-24 | 1200 | 0 | 0 | 33.8933 | 31.5947 | 62.496 | 11.2806 | 2.8151 | 0.23043 | 142.3101 | 0 | 0 | 33.8933 | 31.5947 | 62.496 | 11.2806 | 2.8151 | 0.23043 | 142.3101
2010-12-24 | 1300 | 0 | 0 | 34.464 | 33.408 | 68.928 | 11.2929 | 2.8151 | 0.23043 | 151.1384 | 0 | 0 | 34.464 | 33.408 | 68.928 | 11.2929 | 2.8151 | 0.23043 | 151.1384
2010-12-24 | 1400 | 0 | 0 | 34.464 | 33.0773 | 68.752 | 9.2364 | 2.8151 | 0.23043 | 148.5752 | 0 | 0 | 34.464 | 33.0773 | 68.752 | 9.2364 | 2.8151 | 0.23043 | 148.5752
2010-12-24 | 1500 | 0 | 0 | 34.464 | 34.464 | 68.928 | 13.2371 | 2.8151 | 0.23043 | 154.1386 | 0 | 0 | 34.464 | 34.464 | 68.928 | 13.2371 | 2.8151 | 0.23043 | 154.1386
2010-12-24 | 1600 | 0 | 0 | 34.464 | 34.464 | 68.928 | 0.776 | 2.8151 | 0.23043 | 141.6775 | 0 | 0 | 34.464 | 34.464 | 68.928 | 0.776 | 2.8151 | 0.23043 | 141.6775
2010-12-24 | 1700 | 0 | 0 | 34.464 | 34.464 | 68.928 | 0 | 2.8151 | 0.23043 | 140.9015 | 0 | 0 | 34.464 | 34.464 | 68.928 | 0 | 2.8151 | 0.23043 | 140.9015
2010-12-24 | 1800 | 0 | 0 | 34.464 | 28.3387 | 59.8187 | 0 | 2.8151 | 0.23043 | 125.6668 | 0 | 0 | 34.464 | 28.3387 | 59.8187 | 0 | 2.8151 | 0.23043 | 125.6668
2010-12-24 | 1900 | 0 | 0 | 34.464 | 30.7333 | 65.6587 | 0 | 2.8151 | 0.23043 | 133.9015 | 0 | 0 | 34.464 | 30.7333 | 65.6587 | 0 | 2.8151 | 0.23043 | 133.9015
2010-12-24 | 2000 | 0 | 0 | 21.016 | 33.8053 | 68.928 | 0 | 2.8151 | 0.23043 | 126.7948 | 0 | 0 | 21.016 | 33.8053 | 68.928 | 0 | 2.8151 | 0.23043 | 126.7948
2010-12-24 | 2100 | 0 | 0 | 4.0827 | 20.6 | 51.7067 | 0 | 2.8151 | 0.23043 | 79.4348 | 0 | 0 | 4.0827 | 20.6 | 51.7067 | 0 | 2.8151 | 0.23043 | 79.4348
2010-12-24 | 2200 | 0 | 0 | 5.8987 | 14.4773 | 36.5707 | 0 | 2.8151 | 0.23043 | 59.9922 | 0 | 0 | 5.8987 | 14.4773 | 36.5707 | 0 | 2.8151 | 0.23043 | 59.9922
2010-12-24 | 2300 | 0 | 0 | 5.1307 | 7.1813 | 15.6693 | 0 | 2.8151 | 0.23043 | 31.0268 | 0 | 0 | 5.1307 | 7.1813 | 15.6693 | 0 | 2.8151 | 0.23043 | 31.0268
2010-12-25 | 0 | 0 | 0 | 6.0747 | 8.5867 | 17.44 | 0 | 2.6683 | 0.23043 | 35 | 0 | 0 | 6.0747 | 8.5867 | 17.44 | 0 | 2.6683 | 0.23043 | 35
2010-12-25 | 100 | 0 | 0 | 6.568 | 4.0027 | 10.736 | 0 | 2.6683 | 0.23043 | 24.2054 | 0 | 0 | 6.568 | 4.0027 | 10.736 | 0 | 2.6683 | 0.23043 | 24.2054
2010-12-25 | 200 | 0 | 0 | 11.0853 | 5.8293 | 21.5147 | 0 | 2.6683 | 0.23043 | 41.328 | 0 | 0 | 11.0853 | 5.8293 | 21.5147 | 0 | 2.6683 | 0.23043 | 41.328
2010-12-25 | 300 | 0 | 0 | 7.6773 | 28.4293 | 59.2053 | 0 | 2.6683 | 0.23043 | 98.2107 | 0 | 0 | 7.6773 | 28.4293 | 59.2053 | 0 | 2.6683 | 0.23043 | 98.2107
2010-12-25 | 400 | 0 | 0 | 15.72 | 30.5947 | 49.8187 | 0 | 2.6683 | 0.23043 | 99.032 | 0 | 0 | 15.72 | 30.5947 | 49.8187 | 0 | 2.6683 | 0.23043 | 99.032
2010-12-25 | 500 | 0 | 0 | 34.464 | 15.664 | 22.7787 | 0 | 2.6683 | 0.23043 | 75.8054 | 0 | 0 | 34.464 | 15.664 | 22.7787 | 0 | 2.6683 | 0.23043 | 75.8054
2010-12-25 | 600 | 0 | 0 | 23.9013 | 12.6427 | 17.5093 | 0 | 2.6683 | 0.23043 | 56.952 | 0 | 0 | 23.9013 | 12.6427 | 17.5093 | 0 | 2.6683 | 0.23043 | 56.952
2010-12-25 | 700 | 0 | 0 | 27.52 | 17.4213 | 23.6267 | 2.1922 | 2.6683 | 0.23043 | 73.6589 | 0 | 0 | 27.52 | 17.4213 | 23.6267 | 2.1922 | 2.6683 | 0.23043 | 73.6589
2010-12-25 | 800 | 0 | 0 | 33.6213 | 12.3547 | 3.3493 | 26.5744 | 2.6683 | 0.23043 | 78.7984 | 0 | 0 | 33.6213 | 12.3547 | 3.3493 | 26.5744 | 2.6683 | 0.23043 | 78.7984
2010-12-25 | 900 | 0 | 0 | 34.464 | 6.536 | 21.7867 | 37.1108 | 2.6683 | 0.23043 | 102.7962 | 0 | 0 | 34.464 | 6.536 | 21.7867 | 37.1108 | 2.6683 | 0.23043 | 102.7962
2010-12-25 | 1000 | 0 | 0 | 34.464 | 9.5413 | 24.8587 | 44.2119 | 2.6683 | 0.23043 | 115.9746 | 0 | 0 | 34.464 | 9.5413 | 24.8587 | 44.2119 | 2.6683 | 0.23043 | 115.9746
2010-12-25 | 1100 | 0 | 0 | 31.64 | 25.944 | 59.9573 | 48.9701 | 2.6683 | 0.23043 | 169.4101 | 0 | 0 | 31.64 | 25.944 | 59.9573 | 48.9701 | 2.6683 | 0.23043 | 169.4101
2010-12-25 | 1200 | 0 | 0 | 34.464 | 34.464 | 68.928 | 39.8281 | 2.6683 | 0.23043 | 180.5828 | 0 | 0 | 34.464 | 34.464 | 68.928 | 39.8281 | 2.6683 | 0.23043 | 180.5828
2010-12-25 | 1300 | 0 | 0 | 34.464 | 34.464 | 68.928 | 41.3278 | 2.6683 | 0.23043 | 182.0825 | 0 | 0 | 34.464 | 34.464 | 68.928 | 41.3278 | 2.6683 | 0.23043 | 182.0825
2010-12-25 | 1400 | 0 | 0 | 34.464 | 34.464 | 68.928 | 35.5566 | 2.6683 | 0.23043 | 176.3113 | 0 | 0 | 34.464 | 34.464 | 68.928 | 35.5566 | 2.6683 | 0.23043 | 176.3113
2010-12-25 | 1500 | 0 | 0 | 34.464 | 34.464 | 68.928 | 21.408 | 2.6683 | 0.23043 | 162.1627 | 0 | 0 | 34.464 | 34.464 | 68.928 | 21.408 | 2.6683 | 0.23043 | 162.1627
2010-12-25 | 1600 | 0 | 0 | 30.808 | 34.464 | 68.928 | 0.33176 | 2.6683 | 0.23043 | 137.4305 | 0 | 0 | 30.808 | 34.464 | 68.928 | 0.33176 | 2.6683 | 0.23043 | 137.4305
2010-12-25 | 1700 | 0 | 0 | 32.1787 | 34.464 | 68.928 | 0 | 2.6683 | 0.23043 | 138.4694 | 0 | 0 | 32.1787 | 34.464 | 68.928 | 0 | 2.6683 | 0.23043 | 138.4694
2010-12-25 | 1800 | 0 | 0 | 6.168 | 27.4 | 61.264 | 0 | 2.6683 | 0.23043 | 97.7307 | 0 | 0 | 6.168 | 27.4 | 61.264 | 0 | 2.6683 | 0.23043 | 97.7307
2010-12-25 | 1900 | 0 | 0 | 17.8373 | 20.2293 | 40.6027 | 0 | 2.6683 | 0.23043 | 81.568 | 0 | 0 | 17.8373 | 20.2293 | 40.6027 | 0 | 2.6683 | 0.23043 | 81.568
2010-12-25 | 2000 | 0 | 0 | 28.9653 | 8.24 | 22.4747 | 0 | 2.6683 | 0.23043 | 62.5787 | 0 | 0 | 28.9653 | 8.24 | 22.4747 | 0 | 2.6683 | 0.23043 | 62.5787
2010-12-25 | 2100 | 0 | 0 | 34.464 | 16.0507 | 28.0533 | 0 | 2.6683 | 0.23043 | 81.4667 | 0 | 0 | 34.464 | 16.0507 | 28.0533 | 0 | 2.6683 | 0.23043 | 81.4667
2010-12-25 | 2200 | 0 | 0 | 34.464 | 26.5387 | 53.7333 | 0 | 2.6683 | 0.23043 | 117.6347 | 0 | 0 | 34.464 | 26.5387 | 53.7333 | 0 | 2.6683 | 0.23043 | 117.6347
2010-12-25 | 2300 | 0 | 0 | 34.464 | 14.4987 | 39.7387 | 0 | 2.6683 | 0.23043 | 91.6 | 0 | 0 | 34.464 | 14.4987 | 39.7387 | 0 | 2.6683 | 0.23043 | 91.6
2010-12-26 | 0 | 0 | 0 | 34.464 | 19.976 | 44.368 | 0 | 2.5215 | 0.23043 | 101.5599 | 0 | 0 | 34.464 | 19.976 | 44.368 | 0 | 2.5215 | 0.23043 | 101.5599
2010-12-26 | 100 | 0 | 0 | 34.464 | 24.528 | 65.52 | 0 | 2.5215 | 0.23043 | 127.2639 | 0 | 0 | 34.464 | 24.528 | 65.52 | 0 | 2.5215 | 0.23043 | 127.2639
2010-12-26 | 200 | 0 | 0 | 34.464 | 34.464 | 68.928 | 0 | 2.5215 | 0.23043 | 140.6079 | 0 | 0 | 34.464 | 34.464 | 68.928 | 0 | 2.5215 | 0.23043 | 140.6079
2010-12-26 | 300 | 0 | 0 | 34.464 | 34.464 | 68.928 | 0 | 2.5215 | 0.23043 | 140.6079 | 0 | 0 | 34.464 | 34.464 | 68.928 | 0 | 2.5215 | 0.23043 | 140.6079
2010-12-26 | 400 | 0 | 0 | 34.464 | 34.464 | 68.928 | 0 | 2.5215 | 0.23043 | 140.6079 | 0 | 0 | 34.464 | 34.464 | 68.928 | 0 | 2.5215 | 0.23043 | 140.6079
2010-12-26 | 500 | 0 | 0 | 34.464 | 34.464 | 68.928 | 0 | 2.5215 | 0.23043 | 140.6079 | 0 | 0 | 34.464 | 34.464 | 68.928 | 0 | 2.5215 | 0.23043 | 140.6079
2010-12-26 | 600 | 0 | 0 | 34.464 | 34.464 | 68.928 | 0 | 2.5215 | 0.23043 | 140.6079 | 0 | 0 | 34.464 | 34.464 | 68.928 | 0 | 2.5215 | 0.23043 | 140.6079
2010-12-26 | 700 | 0 | 0 | 34.464 | 34.464 | 68.928 | 1.0346 | 2.5215 | 0.23043 | 141.6425 | 0 | 0 | 34.464 | 34.464 | 68.928 | 1.0346 | 2.5215 | 0.23043 | 141.6425
2010-12-26 | 800 | 0 | 0 | 34.464 | 34.464 | 68.928 | 19.2338 | 2.5215 | 0.23043 | 159.8418 | 0 | 0 | 34.464 | 34.464 | 68.928 | 19.2338 | 2.5215 | 0.23043 | 159.8418
2010-12-26 | 900 | 0 | 0 | 32.9333 | 32.7253 | 57.84 | 36.7875 | 2.5215 | 0.23043 | 163.0381 | 0 | 0 | 32.9333 | 32.7253 | 57.84 | 36.7875 | 2.5215 | 0.23043 | 163.0381
2010-12-26 | 1000 | 0 | 0 | 5.2027 | 9.8373 | 28.4053 | 48.3934 | 2.5215 | 0.23043 | 94.5906 | 0 | 0 | 5.2027 | 9.8373 | 28.4053 | 48.3934 | 2.5215 | 0.23043 | 94.5906
2010-12-26 | 1100 | 0 | 0 | 34.464 | 1.5547 | 10.0533 | 47.9256 | 2.5215 | 0.23043 | 96.7495 | 0 | 0 | 34.464 | 1.5547 | 10.0533 | 47.9256 | 2.5215 | 0.23043 | 96.7495
2010-12-26 | 1200 | 0 | 0 | 34.464 | 3.2453 | 8.3093 | 41.7803 | 2.5215 | 0.23043 | 90.5509 | 0 | 0 | 34.464 | 3.2453 | 8.3093 | 41.7803 | 2.5215 | 0.23043 | 90.5509
2010-12-26 | 1300 | 0 | 0 | 34.464 | 16.5173 | 8.976 | 49.3738 | 2.5215 | 0.23043 | 112.0831 | 0 | 0 | 34.464 | 16.5173 | 8.976 | 49.3738 | 2.5215 | 0.23043 | 112.0831
2010-12-26 | 1400 | 0 | 0 | 34.464 | 34.464 | 55.856 | 37.2834 | 2.5215 | 0.23043 | 164.8194 | 0 | 0 | 34.464 | 34.464 | 55.856 | 37.2834 | 2.5215 | 0.23043 | 164.8194
2010-12-26 | 1500 | 0 | 0 | 29.72 | 34.464 | 68.928 | 28.4223 | 2.5215 | 0.23043 | 164.2863 | 0 | 0 | 29.72 | 34.464 | 68.928 | 28.4223 | 2.5215 | 0.23043 | 164.2863
2010-12-26 | 1600 | 0 | 0 | 32.0667 | 24.2453 | 52.8427 | 4.2834 | 2.5215 | 0.23043 | 116.19 | 0 | 0 | 32.0667 | 24.2453 | 52.8427 | 4.2834 | 2.5215 | 0.23043 | 116.19
2010-12-26 | 1700 | 0 | 0 | 25.7227 | 22.0773 | 45.3707 | 0 | 2.5215 | 0.23043 | 95.9226 | 0 | 0 | 25.7227 | 22.0773 | 45.3707 | 0 | 2.5215 | 0.23043 | 95.9226
2010-12-26 | 1800 | 0 | 0 | 9.5093 | 8.0507 | 13.0507 | 0 | 2.5215 | 0.23043 | 33.3626 | 0 | 0 | 9.5093 | 8.0507 | 13.0507 | 0 | 2.5215 | 0.23043 | 33.3626
2010-12-26 | 1900 | 0 | 0 | 32.216 | 1.992 | 8.8533 | 0 | 2.5215 | 0.23043 | 45.8133 | 0 | 0 | 32.216 | 1.992 | 8.8533 | 0 | 2.5215 | 0.23043 | 45.8133
2010-12-26 | 2000 | 0 | 0 | 25.4107 | 0.104 | 0.64 | 0 | 2.5215 | 0.23043 | 28.9066 | 0 | 0 | 25.4107 | 0.104 | 0.64 | 0 | 2.5215 | 0.23043 | 28.9066
2010-12-26 | 2100 | 0 | 0 | 29.4027 | 0 | 0 | 0 | 2.5215 | 0.23043 | 32.1546 | 0 | 0 | 29.4027 | 0 | 0 | 0 | 2.5215 | 0.23043 | 32.1546
2010-12-26 | 2200 | 0 | 0 | 6.0747 | 0.616 | 0.61333 | 0 | 2.5215 | 0.23043 | 10.0559 | 0 | 0 | 6.0747 | 0.616 | 0.61333 | 0 | 2.5215 | 0.23043 | 10.0559
2010-12-26 | 2300 | 0 | 0 | 2.5147 | 3.928 | 4.5067 | 0 | 2.5215 | 0.23043 | 13.7013 | 0 | 0 | 2.5147 | 3.928 | 4.5067 | 0 | 2.5215 | 0.23043 | 13.7013
2010-12-27 | 0 | 0 | 0 | 29.9867 | 13.432 | 12.2187 | 0 | 2.3747 | 0.23043 | 58.2425 | 0 | 0 | 29.9867 | 13.432 | 12.2187 | 0 | 2.3747 | 0.23043 | 58.2425
2010-12-27 | 100 | 0 | 0 | 17.6933 | 15.584 | 16.4373 | 0 | 2.3747 | 0.23043 | 52.3198 | 0 | 0 | 17.6933 | 15.584 | 16.4373 | 0 | 2.3747 | 0.23043 | 52.3198
2010-12-27 | 200 | 0 | 0 | 4.4747 | 16.3627 | 17.6587 | 0 | 2.3747 | 0.23043 | 41.1012 | 0 | 0 | 4.4747 | 16.3627 | 17.6587 | 0 | 2.3747 | 0.23043 | 41.1012
2010-12-27 | 300 | 0 | 0 | 0.28267 | 22.8587 | 35.4027 | 0 | 2.3747 | 0.23043 | 61.1492 | 0 | 0 | 0.28267 | 22.8587 | 35.4027 | 0 | 2.3747 | 0.23043 | 61.1492
2010-12-27 | 400 | 0 | 0 | 0 | 24.8987 | 43.3813 | 0 | 2.3747 | 0.23043 | 70.8852 | 0 | 0 | 0 | 24.8987 | 43.3813 | 0 | 2.3747 | 0.23043 | 70.8852
2010-12-27 | 500 | 0 | 0 | 0 | 12.7387 | 28.5387 | 0 | 2.3747 | 0.23043 | 43.8825 | 0 | 0 | 0 | 12.7387 | 28.5387 | 0 | 2.3747 | 0.23043 | 43.8825
2010-12-27 | 600 | 0 | 0 | 0 | 13.432 | 37.5413 | 0 | 2.3747 | 0.23043 | 53.5785 | 0 | 0 | 0 | 13.432 | 37.5413 | 0 | 2.3747 | 0.23043 | 53.5785
2010-12-27 | 700 | 0 | 0 | 0 | 14.1093 | 33.0347 | 0.8012 | 2.3747 | 0.23043 | 50.5504 | 0 | 0 | 0 | 14.1093 | 33.0347 | 0.8012 | 2.3747 | 0.23043 | 50.5504
2010-12-27 | 800 | 0 | 0 | 1.3627 | 8.1013 | 18.6347 | 22.4376 | 2.3747 | 0.23043 | 53.1414 | 0 | 0 | 1.3627 | 8.1013 | 18.6347 | 22.4376 | 2.3747 | 0.23043 | 53.1414
2010-12-27 | 900 | 0 | 0 | 0.568 | 1.7627 | 6.72 | 42.6726 | 2.3747 | 0.23043 | 54.3285 | 0 | 0 | 0.568 | 1.7627 | 6.72 | 42.6726 | 2.3747 | 0.23043 | 54.3285
2010-12-27 | 1000 | 0 | 0 | 2.9307 | 1.6827 | 4.912 | 52.1074 | 2.3747 | 0.23043 | 64.2379 | 0 | 0 | 2.9307 | 1.6827 | 4.912 | 52.1074 | 2.3747 | 0.23043 | 64.2379
2010-12-27 | 1100 | 0 | 0 | 2.3627 | 16.0133 | 31.904 | 56.2402 | 2.3747 | 0.23043 | 109.1253 | 0 | 0 | 2.3627 | 16.0133 | 31.904 | 56.2402 | 2.3747 | 0.23043 | 109.1253
2010-12-27 | 1200 | 0 | 0 | 1.8133 | 14.944 | 32.8747 | 55.8862 | 2.3747 | 0.23043 | 108.1234 | 0 | 0 | 1.8133 | 14.944 | 32.8747 | 55.8862 | 2.3747 | 0.23043 | 108.1234
2010-12-27 | 1300 | 0 | 0 | 1.3333 | 4.8693 | 16.672 | 48.799 | 2.3747 | 0.23043 | 74.2788 | 0 | 0 | 1.3333 | 4.8693 | 16.672 | 48.799 | 2.3747 | 0.23043 | 74.2788
2010-12-27 | 1400 | 0 | 0 | 0 | 2.0427 | 9.5627 | 43.3021 | 2.3747 | 0.23043 | 57.5126 | 0 | 0 | 0 | 2.0427 | 9.5627 | 43.3021 | 2.3747 | 0.23043 | 57.5126
2010-12-27 | 1500 | 0 | 0 | 0.074667 | 4.568 | 9.5947 | 27.3555 | 2.3747 | 0.23043 | 44.198 | 0 | 0 | 0.074667 | 4.568 | 9.5947 | 27.3555 | 2.3747 | 0.23043 | 44.198
2010-12-27 | 1600 | 0 | 0 | 0.46133 | 4.344 | 10.7573 | 3.5674 | 2.3747 | 0.23043 | 21.7352 | 0 | 0 | 0.46133 | 4.344 | 10.7573 | 3.5674 | 2.3747 | 0.23043 | 21.7352
2010-12-27 | 1700 | 0 | 0 | 0.664 | 7.5467 | 14.2293 | 0 | 2.3747 | 0.23043 | 25.0452 | 0 | 0 | 0.664 | 7.5467 | 14.2293 | 0 | 2.3747 | 0.23043 | 25.0452
2010-12-27 | 1800 | 0 | 0 | 19.1493 | 3.224 | 9.0347 | 0 | 2.3747 | 0.23043 | 34.0132 | 0 | 0 | 19.1493 | 3.224 | 9.0347 | 0 | 2.3747 | 0.23043 | 34.0132
2010-12-27 | 1900 | 0 | 0 | 26.0027 | 13.9067 | 20.4747 | 0 | 2.3747 | 0.23043 | 62.9892 | 0 | 0 | 26.0027 | 13.9067 | 20.4747 | 0 | 2.3747 | 0.23043 | 62.9892
2010-12-27 | 2000 | 0 | 0 | 17.3147 | 19.9573 | 15.536 | 0 | 2.3747 | 0.23043 | 55.4132 | 0 | 0 | 17.3147 | 19.9573 | 15.536 | 0 | 2.3747 | 0.23043 | 55.4132
2010-12-27 | 2100 | 0 | 0 | 7.5307 | 6.352 | 5.5787 | 0 | 2.3747 | 0.23043 | 22.0665 | 0 | 0 | 7.5307 | 6.352 | 5.5787 | 0 | 2.3747 | 0.23043 | 22.0665
2010-12-27 | 2200 | 0 | 0 | 2.2613 | 0.496 | 2.2293 | 0 | 2.3747 | 0.23043 | 7.5918 | 0 | 0 | 2.2613 | 0.496 | 2.2293 | 0 | 2.3747 | 0.23043 | 7.5918
2010-12-27 | 2300 | 0 | 0 | 0.64533 | 0.40533 | 0 | 0 | 2.3747 | 0.23043 | 3.6558 | 0 | 0 | 0.64533 | 0.40533 | 0 | 0 | 2.3747 | 0.23043 | 3.6558
2010-12-28 | 0 | 0 | 0 | 0 | 0.6 | 0.75733 | 0 | 2.2279 | 0.23043 | 3.8157 | 0 | 0 | 0 | 0.6 | 0.75733 | 0 | 2.2279 | 0.23043 | 3.8157
2010-12-28 | 100 | 0 | 0 | 0 | 1.4133 | 2.24 | 0 | 2.2279 | 0.23043 | 6.1117 | 0 | 0 | 0 | 1.4133 | 2.24 | 0 | 2.2279 | 0.23043 | 6.1117
2010-12-28 | 200 | 0 | 0 | 0.41333 | 1.1947 | 2.0107 | 0 | 2.2279 | 0.23043 | 6.077 | 0 | 0 | 0.41333 | 1.1947 | 2.0107 | 0 | 2.2279 | 0.23043 | 6.077
2010-12-28 | 300 | 0 | 0 | 0.57333 | 1.0933 | 1.9253 | 0 | 2.2279 | 0.23043 | 6.0504 | 0 | 0 | 0.57333 | 1.0933 | 1.9253 | 0 | 2.2279 | 0.23043 | 6.0504
2010-12-28 | 400 | 0 | 0 | 2.448 | 0.864 | 6.3467 | 0 | 2.2279 | 0.23043 | 12.117 | 0 | 0 | 2.448 | 0.864 | 6.3467 | 0 | 2.2279 | 0.23043 | 12.117
2010-12-28 | 500 | 0 | 0 | 0.36 | 3.392 | 12.208 | 0 | 2.2279 | 0.23043 | 18.4184 | 0 | 0 | 0.36 | 3.392 | 12.208 | 0 | 2.2279 | 0.23043 | 18.4184
2010-12-28 | 600 | 0 | 0 | 0 | 1.1573 | 8.3893 | 0 | 2.2279 | 0.23043 | 12.005 | 0 | 0 | 0 | 1.1573 | 8.3893 | 0 | 2.2279 | 0.23043 | 12.005
2010-12-28 | 700 | 0 | 0 | 0 | 2.16 | 5.728 | 2.0668 | 2.2279 | 0.23043 | 12.4132 | 0 | 0 | 0 | 2.16 | 5.728 | 2.0668 | 2.2279 | 0.23043 | 12.4132
2010-12-28 | 800 | 0 | 0 | 0 | 4.408 | 8.592 | 26.6041 | 2.2279 | 0.23043 | 42.0625 | 0 | 0 | 0 | 4.408 | 8.592 | 26.6041 | 2.2279 | 0.23043 | 42.0625
2010-12-28 | 900 | 0 | 0 | 0 | 4.0107 | 6.4587 | 42.6573 | 2.2279 | 0.23043 | 55.585 | 0 | 0 | 0 | 4.0107 | 6.4587 | 42.6573 | 2.2279 | 0.23043 | 55.585
2010-12-28 | 1000 | 0 | 0 | 0 | 6.7867 | 10.1013 | 52.9541 | 2.2279 | 0.23043 | 72.3005 | 0 | 0 | 0 | 6.7867 | 10.1013 | 52.9541 | 2.2279 | 0.23043 | 72.3005
2010-12-28 | 1100 | 0 | 0 | 0 | 7.1813 | 10.3947 | 55.5562 | 2.2279 | 0.23043 | 75.5906 | 0 | 0 | 0 | 7.1813 | 10.3947 | 55.5562 | 2.2279 | 0.23043 | 75.5906
2010-12-28 | 1200 | 0 | 0 | 0.13333 | 10.1893 | 11.8667 | 56.2793 | 2.2279 | 0.23043 | 80.927 | 0 | 0 | 0.13333 | 10.1893 | 11.8667 | 56.2793 | 2.2279 | 0.23043 | 80.927
2010-12-28 | 1300 | 0 | 0 | 0.43467 | 13.48 | 24.7627 | 48.6376 | 2.2279 | 0.23043 | 89.7733 | 0 | 0 | 0.43467 | 13.48 | 24.7627 | 48.6376 | 2.2279 | 0.23043 | 89.7733
2010-12-28 | 1400 | 0 | 0 | 0 | 14.08 | 18.3787 | 33.1112 | 2.2279 | 0.23043 | 68.0282 | 0 | 0 | 0 | 14.08 | 18.3787 | 33.1112 | 2.2279 | 0.23043 | 68.0282
2010-12-28 | 1500 | 0 | 0 | 0 | 16.168 | 24.9707 | 23.4931 | 2.2279 | 0.23043 | 67.0902 | 0 | 0 | 0 | 16.168 | 24.9707 | 23.4931 | 2.2279 | 0.23043 | 67.0902
2010-12-28 | 1600 | 0 | 0 | 1.952 | 20.6107 | 31.904 | 2.9132 | 2.2279 | 0.23043 | 59.8382 | 0 | 0 | 1.952 | 20.6107 | 31.904 | 2.9132 | 2.2279 | 0.23043 | 59.8382
2010-12-28 | 1700 | 0 | 0 | 10.5013 | 19.576 | 28.016 | 0 | 2.2279 | 0.23043 | 60.5517 | 0 | 0 | 10.5013 | 19.576 | 28.016 | 0 | 2.2279 | 0.23043 | 60.5517
2010-12-28 | 1800 | 0 | 0 | 16.8373 | 21.7653 | 32.272 | 0 | 2.2279 | 0.23043 | 73.333 | 0 | 0 | 16.8373 | 21.7653 | 32.272 | 0 | 2.2279 | 0.23043 | 73.333
2010-12-28 | 1900 | 0 | 0 | 19.656 | 19.808 | 25.9307 | 0 | 2.2279 | 0.23043 | 67.853 | 0 | 0 | 19.656 | 19.808 | 25.9307 | 0 | 2.2279 | 0.23043 | 67.853
2010-12-28 | 2000 | 0 | 0 | 21.2667 | 18.6827 | 25.6907 | 0 | 2.2279 | 0.23043 | 68.0984 | 0 | 0 | 21.2667 | 18.6827 | 25.6907 | 0 | 2.2279 | 0.23043 | 68.0984
2010-12-28 | 2100 | 0 | 0 | 23.056 | 16.4107 | 24.4587 | 0 | 2.2279 | 0.23043 | 66.3837 | 0 | 0 | 23.056 | 16.4107 | 24.4587 | 0 | 2.2279 | 0.23043 | 66.3837
2010-12-28 | 2200 | 0 | 0 | 18.4107 | 18.536 | 29.3387 | 0 | 2.2279 | 0.23043 | 68.7437 | 0 | 0 | 18.4107 | 18.536 | 29.3387 | 0 | 2.2279 | 0.23043 | 68.7437
2010-12-28 | 2300 | 0 | 0 | 19.2 | 22.1573 | 40.9867 | 0 | 2.2279 | 0.23043 | 84.8024 | 0 | 0 | 19.2 | 22.1573 | 40.9867 | 0 | 2.2279 | 0.23043 | 84.8024
2010-12-29 | 0 | 0 | 0 | 22.776 | 31.3387 | 51.168 | 0 | 2.4415 | 0.23043 | 107.9546 | 0 | 0 | 22.776 | 31.3387 | 51.168 | 0 | 2.4415 | 0.23043 | 107.9546
2010-12-29 | 100 | 0 | 0 | 28.1733 | 33.2613 | 59.264 | 0 | 2.4415 | 0.23043 | 123.3706 | 0 | 0 | 28.1733 | 33.2613 | 59.264 | 0 | 2.4415 | 0.23043 | 123.3706
2010-12-29 | 200 | 0 | 0 | 32.088 | 34.464 | 68.928 | 0 | 2.4415 | 0.23043 | 138.152 | 0 | 0 | 32.088 | 34.464 | 68.928 | 0 | 2.4415 | 0.23043 | 138.152
2010-12-29 | 300 | 0 | 0 | 32.5413 | 34.464 | 68.928 | 0 | 2.4415 | 0.23043 | 138.6053 | 0 | 0 | 32.5413 | 34.464 | 68.928 | 0 | 2.4415 | 0.23043 | 138.6053
2010-12-29 | 400 | 0 | 0 | 32.832 | 34.464 | 68.928 | 0 | 2.4415 | 0.23043 | 138.896 | 0 | 0 | 32.832 | 34.464 | 68.928 | 0 | 2.4415 | 0.23043 | 138.896
2010-12-29 | 500 | 0 | 0 | 32.4987 | 34.464 | 68.928 | 0 | 2.4415 | 0.23043 | 138.5626 | 0 | 0 | 32.4987 | 34.464 | 68.928 | 0 | 2.4415 | 0.23043 | 138.5626
2010-12-29 | 600 | 0 | 0 | 32.352 | 34.464 | 64.48 | 0 | 2.4415 | 0.23043 | 133.968 | 0 | 0 | 32.352 | 34.464 | 64.48 | 0 | 2.4415 | 0.23043 | 133.968
2010-12-29 | 700 | 0 | 0 | 30.2533 | 33.7867 | 66.6027 | 0.26128 | 2.4415 | 0.23043 | 133.5759 | 0 | 0 | 30.2533 | 33.7867 | 66.6027 | 0.26128 | 2.4415 | 0.23043 | 133.5759
2010-12-29 | 800 | 0 | 0 | 27.2933 | 33.6693 | 64.6827 | 16.3302 | 2.4415 | 0.23043 | 144.6475 | 0 | 0 | 27.2933 | 33.6693 | 64.6827 | 16.3302 | 2.4415 | 0.23043 | 144.6475
2010-12-29 | 900 | 0 | 0 | 25.6613 | 29.1413 | 56.5707 | 33.369 | 2.4415 | 0.23043 | 147.4143 | 0 | 0 | 25.6613 | 29.1413 | 56.5707 | 33.369 | 2.4415 | 0.23043 | 147.4143
2010-12-29 | 1000 | 0 | 0 | 18.6933 | 22.4693 | 51.5893 | 42.7814 | 2.4415 | 0.23043 | 138.2054 | 0 | 0 | 18.6933 | 22.4693 | 51.5893 | 42.7814 | 2.4415 | 0.23043 | 138.2054
2010-12-29 | 1100 | 0 | 0 | 10.3173 | 15.392 | 42.7787 | 49.1154 | 2.4415 | 0.23043 | 120.2753 | 0 | 0 | 10.3173 | 15.392 | 42.7787 | 49.1154 | 2.4415 | 0.23043 | 120.2753
2010-12-29 | 1200 | 0 | 0 | 7.9653 | 10.2773 | 25.0987 | 44.4296 | 2.4415 | 0.23043 | 90.4429 | 0 | 0 | 7.9653 | 10.2773 | 25.0987 | 44.4296 | 2.4415 | 0.23043 | 90.4429
2010-12-29 | 1300 | 0 | 0 | 5.3387 | 12.7867 | 28.912 | 23.5071 | 2.4415 | 0.23043 | 73.2164 | 0 | 0 | 5.3387 | 12.7867 | 28.912 | 23.5071 | 2.4415 | 0.23043 | 73.2164
2010-12-29 | 1400 | 0 | 0 | 5.184 | 14.208 | 32.816 | 33.5453 | 2.4415 | 0.23043 | 88.4253 | 0 | 0 | 5.184 | 14.208 | 32.816 | 33.5453 | 2.4415 | 0.23043 | 88.4253
2010-12-29 | 1500 | 0 | 0 | 4.7787 | 12.1547 | 31.3813 | 12.9415 | 2.4415 | 0.23043 | 63.9282 | 0 | 0 | 4.7787 | 12.1547 | 31.3813 | 12.9415 | 2.4415 | 0.23043 | 63.9282
2010-12-29 | 1600 | 0 | 0 | 4.4213 | 13.1307 | 27.1947 | 0.43608 | 2.4415 | 0.23043 | 47.8547 | 0 | 0 | 4.4213 | 13.1307 | 27.1947 | 0.43608 | 2.4415 | 0.23043 | 47.8547
2010-12-29 | 1700 | 0 | 0 | 4.9627 | 10.2133 | 26.5387 | 0 | 2.4415 | 0.23043 | 44.3866 | 0 | 0 | 4.9627 | 10.2133 | 26.5387 | 0 | 2.4415 | 0.23043 | 44.3866
2010-12-29 | 1800 | 0 | 0 | 5.9893 | 12.3627 | 30.1173 | 0 | 2.4415 | 0.23043 | 51.1413 | 0 | 0 | 5.9893 | 12.3627 | 30.1173 | 0 | 2.4415 | 0.23043 | 51.1413
2010-12-29 | 1900 | 0 | 0 | 7.856 | 14.7413 | 31.0293 | 0 | 2.4415 | 0.23043 | 56.2986 | 0 | 0 | 7.856 | 14.7413 | 31.0293 | 0 | 2.4415 | 0.23043 | 56.2986
2010-12-29 | 2000 | 0 | 0 | 7.8187 | 12.6507 | 23.3707 | 0 | 2.4415 | 0.23043 | 46.512 | 0 | 0 | 7.8187 | 12.6507 | 23.3707 | 0 | 2.4415 | 0.23043 | 46.512
2010-12-29 | 2100 | 0 | 0 | 7.1733 | 10.0613 | 17.7653 | 0 | 2.4415 | 0.23043 | 37.672 | 0 | 0 | 7.1733 | 10.0613 | 17.7653 | 0 | 2.4415 | 0.23043 | 37.672
2010-12-29 | 2200 | 0 | 0 | 4.208 | 9.2213 | 16.256 | 0 | 2.4415 | 0.23043 | 32.3573 | 0 | 0 | 4.208 | 9.2213 | 16.256 | 0 | 2.4415 | 0.23043 | 32.3573
2010-12-29 | 2300 | 0 | 0 | 3.432 | 7.5147 | 11.6747 | 0 | 2.4415 | 0.23043 | 25.2933 | 0 | 0 | 3.432 | 7.5147 | 11.6747 | 0 | 2.4415 | 0.23043 | 25.2933
2010-12-30 | 0 | 0 | 0 | 2.2427 | 6.2507 | 8.6613 | 0 | 2.9334 | 0.23043 | 20.3185 | 0 | 0 | 2.2427 | 6.2507 | 8.6613 | 0 | 2.9334 | 0.23043 | 20.3185
2010-12-30 | 100 | 0 | 0 | 2.816 | 8.4533 | 13.1573 | 0 | 2.9334 | 0.23043 | 27.5905 | 0 | 0 | 2.816 | 8.4533 | 13.1573 | 0 | 2.9334 | 0.23043 | 27.5905
2010-12-30 | 200 | 0 | 0 | 4.5973 | 13.2987 | 23.0507 | 0 | 2.9334 | 0.23043 | 44.1105 | 0 | 0 | 4.5973 | 13.2987 | 23.0507 | 0 | 2.9334 | 0.23043 | 44.1105
2010-12-30 | 300 | 0 | 0 | 4.3307 | 15.7493 | 26.2507 | 0 | 2.9334 | 0.23043 | 49.4945 | 0 | 0 | 4.3307 | 15.7493 | 26.2507 | 0 | 2.9334 | 0.23043 | 49.4945
2010-12-30 | 400 | 0 | 0 | 2.6107 | 13.4187 | 19.4027 | 0 | 2.9334 | 0.23043 | 38.5958 | 0 | 0 | 2.6107 | 13.4187 | 19.4027 | 0 | 2.9334 | 0.23043 | 38.5958
2010-12-30 | 500 | 0 | 0 | 0.568 | 7.1333 | 14.624 | 0 | 2.9334 | 0.23043 | 25.4891 | 0 | 0 | 0.568 | 7.1333 | 14.624 | 0 | 2.9334 | 0.23043 | 25.4891
2010-12-30 | 600 | 0 | 0 | 0 | 6.024 | 13.9893 | 0 | 2.9334 | 0.23043 | 23.1771 | 0 | 0 | 0 | 6.024 | 13.9893 | 0 | 2.9334 | 0.23043 | 23.1771
2010-12-30 | 700 | 0 | 0 | 0 | 7.608 | 15.0133 | 0.03904 | 2.9334 | 0.23043 | 25.8242 | 0 | 0 | 0 | 7.608 | 15.0133 | 0.03904 | 2.9334 | 0.23043 | 25.8242
2010-12-30 | 800 | 0 | 0 | 0 | 9.1733 | 16.8053 | 10.9772 | 2.9334 | 0.23043 | 40.1197 | 0 | 0 | 0 | 9.1733 | 16.8053 | 10.9772 | 2.9334 | 0.23043 | 40.1197
2010-12-30 | 900 | 0 | 0 | 0.38933 | 13.3387 | 26.4747 | 21.0421 | 2.9334 | 0.23043 | 64.4085 | 0 | 0 | 0.38933 | 13.3387 | 26.4747 | 21.0421 | 2.9334 | 0.23043 | 64.4085
2010-12-30 | 1000 | 0 | 0 | 3.1947 | 18.944 | 40.3253 | 37.0924 | 2.9334 | 0.23043 | 102.7202 | 0 | 0 | 3.1947 | 18.944 | 40.3253 | 37.0924 | 2.9334 | 0.23043 | 102.7202
2010-12-30 | 1100 | 0 | 0 | 7.7387 | 25.0507 | 48.8747 | 37.8126 | 2.9334 | 0.23043 | 122.6403 | 0 | 0 | 7.7387 | 25.0507 | 48.8747 | 37.8126 | 2.9334 | 0.23043 | 122.6403
2010-12-30 | 1200 | 0 | 0 | 13.2933 | 27.1227 | 52.112 | 35.7946 | 2.9334 | 0.23043 | 131.4864 | 0 | 0 | 13.2933 | 27.1227 | 52.112 | 35.7946 | 2.9334 | 0.23043 | 131.4864
2010-12-30 | 1300 | 0 | 0 | 17.4693 | 32.4693 | 64.4107 | 37.3641 | 2.9334 | 0.23043 | 154.8772 | 0 | 0 | 17.4693 | 32.4693 | 64.4107 | 37.3641 | 2.9334 | 0.23043 | 154.8772
2010-12-30 | 1400 | 0 | 0 | 20.0293 | 32.224 | 59.5627 | 20.9007 | 2.9334 | 0.23043 | 135.8805 | 0 | 0 | 20.0293 | 32.224 | 59.5627 | 20.9007 | 2.9334 | 0.23043 | 135.8805
2010-12-30 | 1500 | 0 | 0 | 19.7813 | 28.992 | 57.8773 | 8.9358 | 2.9334 | 0.23043 | 118.7502 | 0 | 0 | 19.7813 | 28.992 | 57.8773 | 8.9358 | 2.9334 | 0.23043 | 118.7502
2010-12-30 | 1600 | 0 | 0 | 26.104 | 33.6507 | 65.9467 | 0.0956 | 2.9334 | 0.23043 | 128.9607 | 0 | 0 | 26.104 | 33.6507 | 65.9467 | 0.0956 | 2.9334 | 0.23043 | 128.9607
2010-12-30 | 1700 | 0 | 0 | 34.104 | 33.824 | 65.8027 | 0 | 2.9334 | 0.23043 | 136.8945 | 0 | 0 | 34.104 | 33.824 | 65.8027 | 0 | 2.9334 | 0.23043 | 136.8945
2010-12-30 | 1800 | 0 | 0 | 34.464 | 34.464 | 68.928 | 0 | 2.9334 | 0.23043 | 141.0198 | 0 | 0 | 34.464 | 34.464 | 68.928 | 0 | 2.9334 | 0.23043 | 141.0198
2010-12-30 | 1900 | 0 | 0 | 34.464 | 34.464 | 68.928 | 0 | 2.9334 | 0.23043 | 141.0198 | 0 | 0 | 34.464 | 34.464 | 68.928 | 0 | 2.9334 | 0.23043 | 141.0198
2010-12-30 | 2000 | 0 | 0 | 34.464 | 34.464 | 68.928 | 0 | 2.9334 | 0.23043 | 141.0198 | 0 | 0 | 34.464 | 34.464 | 68.928 | 0 | 2.9334 | 0.23043 | 141.0198
2010-12-30 | 2100 | 0 | 0 | 34.464 | 34.464 | 68.928 | 0 | 2.9334 | 0.23043 | 141.0198 | 0 | 0 | 34.464 | 34.464 | 68.928 | 0 | 2.9334 | 0.23043 | 141.0198
2010-12-30 | 2200 | 0 | 0 | 34.464 | 34.464 | 68.928 | 0 | 2.9334 | 0.23043 | 141.0198 | 0 | 0 | 34.464 | 34.464 | 68.928 | 0 | 2.9334 | 0.23043 | 141.0198
2010-12-30 | 2300 | 0 | 0 | 34.464 | 34.464 | 68.928 | 0 | 2.9334 | 0.23043 | 141.0198 | 0 | 0 | 34.464 | 34.464 | 68.928 | 0 | 2.9334 | 0.23043 | 141.0198
2010-12-31 | 0 | 0 | 0 | 34.464 | 34.464 | 68.928 | 0 | 2.9125 | 0.23043 | 140.999 | 0 | 0 | 34.464 | 34.464 | 68.928 | 0 | 2.9125 | 0.23043 | 140.999
2010-12-31 | 100 | 0 | 0 | 34.464 | 34.464 | 68.928 | 0 | 2.9125 | 0.23043 | 140.999 | 0 | 0 | 34.464 | 34.464 | 68.928 | 0 | 2.9125 | 0.23043 | 140.999
2010-12-31 | 200 | 0 | 0 | 34.464 | 34.464 | 68.928 | 0 | 2.9125 | 0.23043 | 140.999 | 0 | 0 | 34.464 | 34.464 | 68.928 | 0 | 2.9125 | 0.23043 | 140.999
2010-12-31 | 300 | 0 | 0 | 34.464 | 34.464 | 68.928 | 0 | 2.9125 | 0.23043 | 140.999 | 0 | 0 | 34.464 | 34.464 | 68.928 | 0 | 2.9125 | 0.23043 | 140.999
2010-12-31 | 400 | 0 | 0 | 34.464 | 34.464 | 68.928 | 0 | 2.9125 | 0.23043 | 140.999 | 0 | 0 | 34.464 | 34.464 | 68.928 | 0 | 2.9125 | 0.23043 | 140.999
2010-12-31 | 500 | 0 | 0 | 34.464 | 34.464 | 68.928 | 0 | 2.9125 | 0.23043 | 140.999 | 0 | 0 | 34.464 | 34.464 | 68.928 | 0 | 2.9125 | 0.23043 | 140.999
2010-12-31 | 600 | 0 | 0 | 34.464 | 34.464 | 68.928 | 0 | 2.9125 | 0.23043 | 140.999 | 0 | 0 | 34.464 | 34.464 | 68.928 | 0 | 2.9125 | 0.23043 | 140.999
2010-12-31 | 700 | 0 | 0 | 34.464 | 34.464 | 68.928 | 0.07992 | 2.9125 | 0.23043 | 141.0789 | 0 | 0 | 34.464 | 34.464 | 68.928 | 0.07992 | 2.9125 | 0.23043 | 141.0789
2010-12-31 | 800 | 0 | 0 | 34.464 | 34.464 | 68.928 | 16.7162 | 2.9125 | 0.23043 | 157.7151 | 0 | 0 | 34.464 | 34.464 | 68.928 | 16.7162 | 2.9125 | 0.23043 | 157.7151
2010-12-31 | 900 | 0 | 0 | 34.464 | 34.464 | 68.928 | 23.0789 | 2.9125 | 0.23043 | 164.0779 | 0 | 0 | 34.464 | 34.464 | 68.928 | 23.0789 | 2.9125 | 0.23043 | 164.0779
2010-12-31 | 1000 | 0 | 0 | 34.464 | 34.464 | 68.928 | 38.9839 | 2.9125 | 0.23043 | 179.9829 | 0 | 0 | 34.464 | 34.464 | 68.928 | 38.9839 | 2.9125 | 0.23043 | 179.9829
2010-12-31 | 1100 | 0 | 0 | 34.464 | 34.464 | 68.928 | 47.2367 | 2.9125 | 0.23043 | 188.2357 | 0 | 0 | 34.464 | 34.464 | 68.928 | 47.2367 | 2.9125 | 0.23043 | 188.2357
2010-12-31 | 1200 | 0 | 0 | 34.464 | 34.464 | 68.928 | 46.8973 | 2.9125 | 0.23043 | 187.8963 | 0 | 0 | 34.464 | 34.464 | 68.928 | 46.8973 | 2.9125 | 0.23043 | 187.8963
2010-12-31 | 1300 | 0 | 0 | 34.464 | 34.464 | 68.928 | 36.0225 | 2.9125 | 0.23043 | 177.0215 | 0 | 0 | 34.464 | 34.464 | 68.928 | 36.0225 | 2.9125 | 0.23043 | 177.0215
2010-12-31 | 1400 | 0 | 0 | 34.464 | 34.464 | 68.928 | 17.1881 | 2.9125 | 0.23043 | 158.1871 | 0 | 0 | 34.464 | 34.464 | 68.928 | 17.1881 | 2.9125 | 0.23043 | 158.1871
2010-12-31 | 1500 | 0 | 0 | 34.464 | 34.464 | 68.928 | 19.3476 | 2.9125 | 0.23043 | 160.3466 | 0 | 0 | 34.464 | 34.464 | 68.928 | 19.3476 | 2.9125 | 0.23043 | 160.3466
2010-12-31 | 1600 | 0 | 0 | 34.464 | 34.464 | 68.928 | 3.1341 | 2.9125 | 0.23043 | 144.1331 | 0 | 0 | 34.464 | 34.464 | 68.928 | 3.1341 | 2.9125 | 0.23043 | 144.1331
2010-12-31 | 1700 | 0 | 0 | 0 | 0 | 0 | 0 | 2.9125 | 0.23043 | 3.143 | 0 | 0 | 0 | 0 | 0 | 0 | 2.9125 | 0.23043 | 3.143
2010-12-31 | 1800 | 0 | 0 | 0 | 0 | 0 | 0 | 2.9125 | 0.23043 | 3.143 | 0 | 0 | 0 | 0 | 0 | 0 | 2.9125 | 0.23043 | 3.143
2010-12-31 | 1900 | 0 | 0 | 0 | 0 | 0 | 0 | 2.9125 | 0.23043 | 3.143 | 0 | 0 | 0 | 0 | 0 | 0 | 2.9125 | 0.23043 | 3.143
2010-12-31 | 2000 | 0 | 0 | 0 | 0 | 0 | 0 | 2.9125 | 0.23043 | 3.143 | 0 | 0 | 0 | 0 | 0 | 0 | 2.9125 | 0.23043 | 3.143
2010-12-31 | 2100 | 0 | 0 | 0 | 0 | 0 | 0 | 2.9125 | 0.23043 | 3.143 | 0 | 0 | 0 | 0 | 0 | 0 | 2.9125 | 0.23043 | 3.143
2010-12-31 | 2200 | 0 | 0 | 0 | 0 | 0 | 0 | 2.9125 | 0.23043 | 3.143 | 0 | 0 | 0 | 0 | 0 | 0 | 2.9125 | 0.23043 | 3.143
2010-12-31 | 2300 | 0 | 0 | 0 | 0 | 0 | 0 | 2.9125 | 0.23043 | 3.143 | 0 | 0 | 0 | 0 | 0 | 0 | 2.9125 | 0.23043 | 3.143

## NET_RE_USAGE
|  | SCENARIO I | renewables | load | RE Used | MWH curtailed | hours curtailed | Scenario I | RE Used | MWH curtailed | hours curtailed | SCENARIO II | renewables | load | RE Used | MWh curtailed | Hours curtailed | Scenario II | RE used | MWH curtailed | hours curtailed
DATE | HOUR | LOAD - RE | for graph | for graph | From zero | from Zero | from zero | load - RE - Baseload | from baseload | from baseload | from baseload | LOAD - RE | for graph | for graph | From zero | from zero | from zero | load - RE - Baseload | from baseload | from baseload | from baseload
2010-01-01 | 0 | 117.7846 | 37.8812 | 117.7846 | 37.8812 | 0 | 0 | 117.7846 | 37.8812 | 0 | 0 | 117.7846 | 37.8812 | 57.7846 | 37.8812 | 0 | 0 | 57.7846 | 37.8812 | 0 | 0
2010-01-01 | 100 | 120.3802 | 37.8812 | 120.3802 | 37.8812 | 0 | 0 | 120.3802 | 37.8812 | 0 | 0 | 120.3802 | 37.8812 | 60.3802 | 37.8812 | 0 | 0 | 60.3802 | 37.8812 | 0 | 0
2010-01-01 | 200 | 111.7443 | 43.8332 | 111.7443 | 43.8332 | 0 | 0 | 111.7443 | 43.8332 | 0 | 0 | 111.7443 | 43.8332 | 51.7443 | 43.8332 | 0 | 0 | 51.7443 | 43.8332 | 0 | 0
2010-01-01 | 300 | 89.1484 | 64.9106 | 89.1484 | 64.9106 | 0 | 0 | 89.1484 | 64.9106 | 0 | 0 | 89.1484 | 64.9106 | 29.1484 | 64.9106 | 0 | 0 | 29.1484 | 64.9106 | 0 | 0
2010-01-01 | 400 | 75.0889 | 78.4066 | 75.0889 | 78.4066 | 0 | 0 | 75.0889 | 78.4066 | 0 | 0 | 75.0889 | 78.4066 | 15.0889 | 78.4066 | 0 | 0 | 15.0889 | 78.4066 | 0 | 0
2010-01-01 | 500 | 93.2512 | 60.7586 | 93.2512 | 60.7586 | 0 | 0 | 93.2512 | 60.7586 | 0 | 0 | 93.2512 | 60.7586 | 33.2512 | 60.7586 | 0 | 0 | 33.2512 | 60.7586 | 0 | 0
2010-01-01 | 600 | 95.821 | 59.8332 | 95.821 | 59.8332 | 0 | 0 | 95.821 | 59.8332 | 0 | 0 | 95.821 | 59.8332 | 35.821 | 59.8332 | 0 | 0 | 35.821 | 59.8332 | 0 | 0
2010-01-01 | 700 | 39.5693 | 118.0154 | 39.5693 | 118.0154 | 0 | 0 | 39.5693 | 118.0154 | 0 | 0 | 39.5693 | 97.5848 | 0 | 118.0154 | 0 | 0 | -20.4307 | 97.5848 | 20.4307 | 1
2010-01-01 | 800 | 8.512 | 147.9769 | 8.512 | 147.9769 | 0 | 0 | 8.512 | 147.9769 | 0 | 0 | 8.512 | 96.4889 | 0 | 147.9769 | 0 | 0 | -51.488 | 96.4889 | 51.488 | 1
2010-01-01 | 900 | 9.2649 | 148.4225 | 9.2649 | 148.4225 | 0 | 0 | 9.2649 | 148.4225 | 0 | 0 | 9.2649 | 97.6875 | 0 | 148.4225 | 0 | 0 | -50.7351 | 97.6875 | 50.7351 | 1
2010-01-01 | 1000 | 10.1574 | 148.2782 | 10.1574 | 148.2782 | 0 | 0 | 10.1574 | 148.2782 | 0 | 0 | 10.1574 | 98.4356 | 0 | 148.2782 | 0 | 0 | -49.8426 | 98.4356 | 49.8426 | 1
2010-01-01 | 1100 | -5.1502 | 159.4828 | 0 | 159.4828 | 5.1502 | 1 | -5.1502 | 159.4828 | 5.1502 | 1 | -5.1502 | 99.4828 | 0 | 159.4828 | 5.1502 | 1 | -65.1502 | 99.4828 | 65.1502 | 1
2010-01-01 | 1200 | -7.7451 | 160.2706 | 0 | 160.2706 | 7.7451 | 1 | -7.7451 | 160.2706 | 7.7451 | 1 | -7.7451 | 100.2706 | 0 | 160.2706 | 7.7451 | 1 | -67.7451 | 100.2706 | 67.7451 | 1
2010-01-01 | 1300 | -37.4915 | 159.4499 | 0 | 159.4499 | 37.4915 | 1 | -37.4915 | 159.4499 | 37.4915 | 1 | -37.4915 | 99.4499 | 0 | 159.4499 | 37.4915 | 1 | -97.4915 | 99.4499 | 97.4915 | 1
2010-01-01 | 1400 | -15.2291 | 160.0306 | 0 | 160.0306 | 15.2291 | 1 | -15.2291 | 160.0306 | 15.2291 | 1 | -15.2291 | 100.0306 | 0 | 160.0306 | 15.2291 | 1 | -75.2291 | 100.0306 | 75.2291 | 1
2010-01-01 | 1500 | -5.5696 | 161.2422 | 0 | 161.2422 | 5.5696 | 1 | -5.5696 | 161.2422 | 5.5696 | 1 | -5.5696 | 101.2422 | 0 | 161.2422 | 5.5696 | 1 | -65.5696 | 101.2422 | 65.5696 | 1
2010-01-01 | 1600 | 18.9256 | 145.4403 | 18.9256 | 145.4403 | 0 | 0 | 18.9256 | 145.4403 | 0 | 0 | 18.9256 | 104.3659 | 0 | 145.4403 | 0 | 0 | -41.0744 | 104.3659 | 41.0744 | 1
2010-01-01 | 1700 | 32.3215 | 141.2732 | 32.3215 | 141.2732 | 0 | 0 | 32.3215 | 141.2732 | 0 | 0 | 32.3215 | 113.5947 | 0 | 141.2732 | 0 | 0 | -27.6785 | 113.5947 | 27.6785 | 1
2010-01-01 | 1800 | 39.1134 | 141.2732 | 39.1134 | 141.2732 | 0 | 0 | 39.1134 | 141.2732 | 0 | 0 | 39.1134 | 120.3867 | 0 | 141.2732 | 0 | 0 | -20.8866 | 120.3867 | 20.8866 | 1
2010-01-01 | 1900 | 38.9161 | 141.2732 | 38.9161 | 141.2732 | 0 | 0 | 38.9161 | 141.2732 | 0 | 0 | 38.9161 | 120.1893 | 0 | 141.2732 | 0 | 0 | -21.0839 | 120.1893 | 21.0839 | 1
2010-01-01 | 2000 | 35.5232 | 141.2732 | 35.5232 | 141.2732 | 0 | 0 | 35.5232 | 141.2732 | 0 | 0 | 35.5232 | 116.7964 | 0 | 141.2732 | 0 | 0 | -24.4768 | 116.7964 | 24.4768 | 1
2010-01-01 | 2100 | 32.7969 | 141.2732 | 32.7969 | 141.2732 | 0 | 0 | 32.7969 | 141.2732 | 0 | 0 | 32.7969 | 114.0702 | 0 | 141.2732 | 0 | 0 | -27.2031 | 114.0702 | 27.2031 | 1
2010-01-01 | 2200 | 29.1033 | 139.5586 | 29.1033 | 139.5586 | 0 | 0 | 29.1033 | 139.5586 | 0 | 0 | 29.1033 | 108.6619 | 0 | 139.5586 | 0 | 0 | -30.8967 | 108.6619 | 30.8967 | 1
2010-01-01 | 2300 | 21.6715 | 141.0706 | 21.6715 | 141.0706 | 0 | 0 | 21.6715 | 141.0706 | 0 | 0 | 21.6715 | 102.742 | 0 | 141.0706 | 0 | 0 | -38.3285 | 102.742 | 38.3285 | 1
2010-01-02 | 0 | 28.8867 | 128.5906 | 28.8867 | 128.5906 | 0 | 0 | 28.8867 | 128.5906 | 0 | 0 | 28.8867 | 97.4773 | 0 | 128.5906 | 0 | 0 | -31.1133 | 97.4773 | 31.1133 | 1
2010-01-02 | 100 | 35.4891 | 117.9746 | 35.4891 | 117.9746 | 0 | 0 | 35.4891 | 117.9746 | 0 | 0 | 35.4891 | 93.4637 | 0 | 117.9746 | 0 | 0 | -24.5109 | 93.4637 | 24.5109 | 1
2010-01-02 | 200 | 39.1627 | 111.9052 | 39.1627 | 111.9052 | 0 | 0 | 39.1627 | 111.9052 | 0 | 0 | 39.1627 | 91.0679 | 0 | 111.9052 | 0 | 0 | -20.8373 | 91.0679 | 20.8373 | 1
2010-01-02 | 300 | 29.9735 | 120.7666 | 29.9735 | 120.7666 | 0 | 0 | 29.9735 | 120.7666 | 0 | 0 | 29.9735 | 90.7401 | 0 | 120.7666 | 0 | 0 | -30.0265 | 90.7401 | 30.0265 | 1
2010-01-02 | 400 | 50.9379 | 100.0466 | 50.9379 | 100.0466 | 0 | 0 | 50.9379 | 100.0466 | 0 | 0 | 50.9379 | 90.9845 | 0 | 100.0466 | 0 | 0 | -9.0621 | 90.9845 | 9.0621 | 1
2010-01-02 | 500 | 38.3548 | 113.8972 | 38.3548 | 113.8972 | 0 | 0 | 38.3548 | 113.8972 | 0 | 0 | 38.3548 | 92.252 | 0 | 113.8972 | 0 | 0 | -21.6452 | 92.252 | 21.6452 | 1
2010-01-02 | 600 | 24.2065 | 130.1346 | 24.2065 | 130.1346 | 0 | 0 | 24.2065 | 130.1346 | 0 | 0 | 24.2065 | 94.3411 | 0 | 130.1346 | 0 | 0 | -35.7935 | 94.3411 | 35.7935 | 1
2010-01-02 | 700 | 39.9096 | 117.5377 | 39.9096 | 117.5377 | 0 | 0 | 39.9096 | 117.5377 | 0 | 0 | 39.9096 | 97.4473 | 0 | 117.5377 | 0 | 0 | -20.0904 | 97.4473 | 20.0904 | 1
2010-01-02 | 800 | 59.5781 | 98.999 | 59.5781 | 98.999 | 0 | 0 | 59.5781 | 98.999 | 0 | 0 | 59.5781 | 98.5771 | 0 | 98.999 | 0 | 0 | -0.42189 | 98.5771 | 0.42189 | 1
2010-01-02 | 900 | 89.8719 | 72.5553 | 89.8719 | 72.5553 | 0 | 0 | 89.8719 | 72.5553 | 0 | 0 | 89.8719 | 72.5553 | 29.8719 | 72.5553 | 0 | 0 | 29.8719 | 72.5553 | 0 | 0
2010-01-02 | 1000 | 103.6511 | 61.5918 | 103.6511 | 61.5918 | 0 | 0 | 103.6511 | 61.5918 | 0 | 0 | 103.6511 | 61.5918 | 43.6511 | 61.5918 | 0 | 0 | 43.6511 | 61.5918 | 0 | 0
2010-01-02 | 1100 | 97.0686 | 67.608 | 97.0686 | 67.608 | 0 | 0 | 97.0686 | 67.608 | 0 | 0 | 97.0686 | 67.608 | 37.0686 | 67.608 | 0 | 0 | 37.0686 | 67.608 | 0 | 0
2010-01-02 | 1200 | 98.124 | 65.0026 | 98.124 | 65.0026 | 0 | 0 | 98.124 | 65.0026 | 0 | 0 | 98.124 | 65.0026 | 38.124 | 65.0026 | 0 | 0 | 38.124 | 65.0026 | 0 | 0
2010-01-02 | 1300 | 105.6582 | 57.6121 | 105.6582 | 57.6121 | 0 | 0 | 105.6582 | 57.6121 | 0 | 0 | 105.6582 | 57.6121 | 45.6582 | 57.6121 | 0 | 0 | 45.6582 | 57.6121 | 0 | 0
2010-01-02 | 1400 | 110.0109 | 52.4713 | 110.0109 | 52.4713 | 0 | 0 | 110.0109 | 52.4713 | 0 | 0 | 110.0109 | 52.4713 | 50.0109 | 52.4713 | 0 | 0 | 50.0109 | 52.4713 | 0 | 0
2010-01-02 | 1500 | 136.3831 | 25.7928 | 136.3831 | 25.7928 | 0 | 0 | 136.3831 | 25.7928 | 0 | 0 | 136.3831 | 25.7928 | 76.3831 | 25.7928 | 0 | 0 | 76.3831 | 25.7928 | 0 | 0
2010-01-02 | 1600 | 144.1191 | 19.6327 | 144.1191 | 19.6327 | 0 | 0 | 144.1191 | 19.6327 | 0 | 0 | 144.1191 | 19.6327 | 84.1191 | 19.6327 | 0 | 0 | 84.1191 | 19.6327 | 0 | 0
2010-01-02 | 1700 | 129.4888 | 42.5612 | 129.4888 | 42.5612 | 0 | 0 | 129.4888 | 42.5612 | 0 | 0 | 129.4888 | 42.5612 | 69.4888 | 42.5612 | 0 | 0 | 69.4888 | 42.5612 | 0 | 0
2010-01-02 | 1800 | 122.3437 | 57.1719 | 122.3437 | 57.1719 | 0 | 0 | 122.3437 | 57.1719 | 0 | 0 | 122.3437 | 57.1719 | 62.3437 | 57.1719 | 0 | 0 | 62.3437 | 57.1719 | 0 | 0
2010-01-02 | 1900 | 112.1239 | 67.3959 | 112.1239 | 67.3959 | 0 | 0 | 112.1239 | 67.3959 | 0 | 0 | 112.1239 | 67.3959 | 52.1239 | 67.3959 | 0 | 0 | 52.1239 | 67.3959 | 0 | 0
2010-01-02 | 2000 | 129.7543 | 47.3906 | 129.7543 | 47.3906 | 0 | 0 | 129.7543 | 47.3906 | 0 | 0 | 129.7543 | 47.3906 | 69.7543 | 47.3906 | 0 | 0 | 69.7543 | 47.3906 | 0 | 0
2010-01-02 | 2100 | 142.5829 | 31.7799 | 142.5829 | 31.7799 | 0 | 0 | 142.5829 | 31.7799 | 0 | 0 | 142.5829 | 31.7799 | 82.5829 | 31.7799 | 0 | 0 | 82.5829 | 31.7799 | 0 | 0
2010-01-02 | 2200 | 143.6748 | 26.0012 | 143.6748 | 26.0012 | 0 | 0 | 143.6748 | 26.0012 | 0 | 0 | 143.6748 | 26.0012 | 83.6748 | 26.0012 | 0 | 0 | 83.6748 | 26.0012 | 0 | 0
2010-01-02 | 2300 | 112.1603 | 51.6572 | 112.1603 | 51.6572 | 0 | 0 | 112.1603 | 51.6572 | 0 | 0 | 112.1603 | 51.6572 | 52.1603 | 51.6572 | 0 | 0 | 52.1603 | 51.6572 | 0 | 0
2010-01-03 | 0 | 99.4235 | 58.6877 | 99.4235 | 58.6877 | 0 | 0 | 99.4235 | 58.6877 | 0 | 0 | 99.4235 | 58.6877 | 39.4235 | 58.6877 | 0 | 0 | 39.4235 | 58.6877 | 0 | 0
2010-01-03 | 100 | 87.3617 | 66.3517 | 87.3617 | 66.3517 | 0 | 0 | 87.3617 | 66.3517 | 0 | 0 | 87.3617 | 66.3517 | 27.3617 | 66.3517 | 0 | 0 | 27.3617 | 66.3517 | 0 | 0
2010-01-03 | 200 | 86.5537 | 64.4477 | 86.5537 | 64.4477 | 0 | 0 | 86.5537 | 64.4477 | 0 | 0 | 86.5537 | 64.4477 | 26.5537 | 64.4477 | 0 | 0 | 26.5537 | 64.4477 | 0 | 0
2010-01-03 | 300 | 77.7708 | 71.6183 | 77.7708 | 71.6183 | 0 | 0 | 77.7708 | 71.6183 | 0 | 0 | 77.7708 | 71.6183 | 17.7708 | 71.6183 | 0 | 0 | 17.7708 | 71.6183 | 0 | 0
2010-01-03 | 400 | 65.677 | 82.9277 | 65.677 | 82.9277 | 0 | 0 | 65.677 | 82.9277 | 0 | 0 | 65.677 | 82.9277 | 5.677 | 82.9277 | 0 | 0 | 5.677 | 82.9277 | 0 | 0
2010-01-03 | 500 | 13.5703 | 135.9437 | 13.5703 | 135.9437 | 0 | 0 | 13.5703 | 135.9437 | 0 | 0 | 13.5703 | 89.514 | 0 | 135.9437 | 0 | 0 | -46.4297 | 89.514 | 46.4297 | 1
2010-01-03 | 600 | 13.9994 | 137.0317 | 13.9994 | 137.0317 | 0 | 0 | 13.9994 | 137.0317 | 0 | 0 | 13.9994 | 91.0311 | 0 | 137.0317 | 0 | 0 | -46.0006 | 91.0311 | 46.0006 | 1
2010-01-03 | 700 | 16.9419 | 136.9839 | 16.9419 | 136.9839 | 0 | 0 | 16.9419 | 136.9839 | 0 | 0 | 16.9419 | 93.9258 | 0 | 136.9839 | 0 | 0 | -43.0581 | 93.9258 | 43.0581 | 1
2010-01-03 | 800 | 9.7144 | 144.9659 | 9.7144 | 144.9659 | 0 | 0 | 9.7144 | 144.9659 | 0 | 0 | 9.7144 | 94.6802 | 0 | 144.9659 | 0 | 0 | -50.2856 | 94.6802 | 50.2856 | 1
2010-01-03 | 900 | 4.6229 | 152.8554 | 4.6229 | 152.8554 | 0 | 0 | 4.6229 | 152.8554 | 0 | 0 | 4.6229 | 97.4783 | 0 | 152.8554 | 0 | 0 | -55.3771 | 97.4783 | 55.3771 | 1
2010-01-03 | 1000 | 5.4576 | 152.6272 | 5.4576 | 152.6272 | 0 | 0 | 5.4576 | 152.6272 | 0 | 0 | 5.4576 | 98.0848 | 0 | 152.6272 | 0 | 0 | -54.5424 | 98.0848 | 54.5424 | 1
2010-01-03 | 1100 | -27.5669 | 159.8036 | 0 | 159.8036 | 27.5669 | 1 | -27.5669 | 159.8036 | 27.5669 | 1 | -27.5669 | 99.8036 | 0 | 159.8036 | 27.5669 | 1 | -87.5669 | 99.8036 | 87.5669 | 1
2010-01-03 | 1200 | -45.3845 | 161.7006 | 0 | 161.7006 | 45.3845 | 1 | -45.3845 | 161.7006 | 45.3845 | 1 | -45.3845 | 101.7006 | 0 | 161.7006 | 45.3845 | 1 | -105.3845 | 101.7006 | 105.3845 | 1
2010-01-03 | 1300 | -40.7334 | 162.8733 | 0 | 162.8733 | 40.7334 | 1 | -40.7334 | 162.8733 | 40.7334 | 1 | -40.7334 | 102.8733 | 0 | 162.8733 | 40.7334 | 1 | -100.7334 | 102.8733 | 100.7334 | 1
2010-01-03 | 1400 | -27.1568 | 165.7917 | 0 | 165.7917 | 27.1568 | 1 | -27.1568 | 165.7917 | 27.1568 | 1 | -27.1568 | 105.7917 | 0 | 165.7917 | 27.1568 | 1 | -87.1568 | 105.7917 | 87.1568 | 1
2010-01-03 | 1500 | -8.3844 | 166.9305 | 0 | 166.9305 | 8.3844 | 1 | -8.3844 | 166.9305 | 8.3844 | 1 | -8.3844 | 106.9305 | 0 | 166.9305 | 8.3844 | 1 | -68.3844 | 106.9305 | 68.3844 | 1
2010-01-03 | 1600 | 20.237 | 150.5721 | 20.237 | 150.5721 | 0 | 0 | 20.237 | 150.5721 | 0 | 0 | 20.237 | 110.8091 | 0 | 150.5721 | 0 | 0 | -39.763 | 110.8091 | 39.763 | 1
2010-01-03 | 1700 | 43.3643 | 134.8103 | 43.3643 | 134.8103 | 0 | 0 | 43.3643 | 134.8103 | 0 | 0 | 43.3643 | 118.1746 | 0 | 134.8103 | 0 | 0 | -16.6357 | 118.1746 | 16.6357 | 1
2010-01-03 | 1800 | 68.2852 | 116.3517 | 68.2852 | 116.3517 | 0 | 0 | 68.2852 | 116.3517 | 0 | 0 | 68.2852 | 116.3517 | 8.2852 | 116.3517 | 0 | 0 | 8.2852 | 116.3517 | 0 | 0
2010-01-03 | 1900 | 60.8398 | 124.1357 | 60.8398 | 124.1357 | 0 | 0 | 60.8398 | 124.1357 | 0 | 0 | 60.8398 | 124.1357 | 0.83984 | 124.1357 | 0 | 0 | 0.83984 | 124.1357 | 0 | 0
2010-01-03 | 2000 | 47.4011 | 134.317 | 47.4011 | 134.317 | 0 | 0 | 47.4011 | 134.317 | 0 | 0 | 47.4011 | 121.7181 | 0 | 134.317 | 0 | 0 | -12.5989 | 121.7181 | 12.5989 | 1
2010-01-03 | 2100 | 47.7223 | 130.1117 | 47.7223 | 130.1117 | 0 | 0 | 47.7223 | 130.1117 | 0 | 0 | 47.7223 | 117.834 | 0 | 130.1117 | 0 | 0 | -12.2777 | 117.834 | 12.2777 | 1
2010-01-03 | 2200 | 53.2962 | 118.9917 | 53.2962 | 118.9917 | 0 | 0 | 53.2962 | 118.9917 | 0 | 0 | 53.2962 | 112.2878 | 0 | 118.9917 | 0 | 0 | -6.7038 | 112.2878 | 6.7038 | 1
2010-01-03 | 2300 | 41.5447 | 124.5943 | 41.5447 | 124.5943 | 0 | 0 | 41.5447 | 124.5943 | 0 | 0 | 41.5447 | 106.139 | 0 | 124.5943 | 0 | 0 | -18.4553 | 106.139 | 18.4553 | 1
2010-01-04 | 0 | 48.6255 | 113.1874 | 48.6255 | 113.1874 | 0 | 0 | 48.6255 | 113.1874 | 0 | 0 | 48.6255 | 101.8129 | 0 | 113.1874 | 0 | 0 | -11.3745 | 101.8129 | 11.3745 | 1
2010-01-04 | 100 | 49.0337 | 108.9821 | 49.0337 | 108.9821 | 0 | 0 | 49.0337 | 108.9821 | 0 | 0 | 49.0337 | 98.0158 | 0 | 108.9821 | 0 | 0 | -10.9663 | 98.0158 | 10.9663 | 1
2010-01-04 | 200 | 61.1796 | 94.6994 | 61.1796 | 94.6994 | 0 | 0 | 61.1796 | 94.6994 | 0 | 0 | 61.1796 | 94.6994 | 1.1796 | 94.6994 | 0 | 0 | 1.1796 | 94.6994 | 0 | 0
2010-01-04 | 300 | 61.5474 | 93.6941 | 61.5474 | 93.6941 | 0 | 0 | 61.5474 | 93.6941 | 0 | 0 | 61.5474 | 93.6941 | 1.5474 | 93.6941 | 0 | 0 | 1.5474 | 93.6941 | 0 | 0
2010-01-04 | 400 | 78.7465 | 77.4968 | 78.7465 | 77.4968 | 0 | 0 | 78.7465 | 77.4968 | 0 | 0 | 78.7465 | 77.4968 | 18.7465 | 77.4968 | 0 | 0 | 18.7465 | 77.4968 | 0 | 0
2010-01-04 | 500 | 86.3174 | 71.6808 | 86.3174 | 71.6808 | 0 | 0 | 86.3174 | 71.6808 | 0 | 0 | 86.3174 | 71.6808 | 26.3174 | 71.6808 | 0 | 0 | 26.3174 | 71.6808 | 0 | 0
2010-01-04 | 600 | 84.3736 | 79.4674 | 84.3736 | 79.4674 | 0 | 0 | 84.3736 | 79.4674 | 0 | 0 | 84.3736 | 79.4674 | 24.3736 | 79.4674 | 0 | 0 | 24.3736 | 79.4674 | 0 | 0
2010-01-04 | 700 | 78.6795 | 95.843 | 78.6795 | 95.843 | 0 | 0 | 78.6795 | 95.843 | 0 | 0 | 78.6795 | 95.843 | 18.6795 | 95.843 | 0 | 0 | 18.6795 | 95.843 | 0 | 0
2010-01-04 | 800 | 53.8254 | 128.2001 | 53.8254 | 128.2001 | 0 | 0 | 53.8254 | 128.2001 | 0 | 0 | 53.8254 | 122.0255 | 0 | 128.2001 | 0 | 0 | -6.1746 | 122.0255 | 6.1746 | 1
2010-01-04 | 900 | 41.4753 | 145.9578 | 41.4753 | 145.9578 | 0 | 0 | 41.4753 | 145.9578 | 0 | 0 | 41.4753 | 127.4331 | 0 | 145.9578 | 0 | 0 | -18.5247 | 127.4331 | 18.5247 | 1
2010-01-04 | 1000 | 46.4783 | 141.4268 | 46.4783 | 141.4268 | 0 | 0 | 46.4783 | 141.4268 | 0 | 0 | 46.4783 | 127.9051 | 0 | 141.4268 | 0 | 0 | -13.5217 | 127.9051 | 13.5217 | 1
2010-01-04 | 1100 | 44.3365 | 144.3752 | 44.3365 | 144.3752 | 0 | 0 | 44.3365 | 144.3752 | 0 | 0 | 44.3365 | 128.7118 | 0 | 144.3752 | 0 | 0 | -15.6635 | 128.7118 | 15.6635 | 1
2010-01-04 | 1200 | 27.1526 | 162.5737 | 27.1526 | 162.5737 | 0 | 0 | 27.1526 | 162.5737 | 0 | 0 | 27.1526 | 129.7263 | 0 | 162.5737 | 0 | 0 | -32.8474 | 129.7263 | 32.8474 | 1
2010-01-04 | 1300 | 16.9865 | 170.9727 | 16.9865 | 170.9727 | 0 | 0 | 16.9865 | 170.9727 | 0 | 0 | 16.9865 | 127.9592 | 0 | 170.9727 | 0 | 0 | -43.0135 | 127.9592 | 43.0135 | 1
2010-01-04 | 1400 | 26.6405 | 161.2033 | 26.6405 | 161.2033 | 0 | 0 | 26.6405 | 161.2033 | 0 | 0 | 26.6405 | 127.8438 | 0 | 161.2033 | 0 | 0 | -33.3595 | 127.8438 | 33.3595 | 1
2010-01-04 | 1500 | 31.3673 | 156.818 | 31.3673 | 156.818 | 0 | 0 | 31.3673 | 156.818 | 0 | 0 | 31.3673 | 128.1852 | 0 | 156.818 | 0 | 0 | -28.6327 | 128.1852 | 28.6327 | 1
2010-01-04 | 1600 | 39.3863 | 149.2855 | 39.3863 | 149.2855 | 0 | 0 | 39.3863 | 149.2855 | 0 | 0 | 39.3863 | 128.6718 | 0 | 149.2855 | 0 | 0 | -20.6137 | 128.6718 | 20.6137 | 1
2010-01-04 | 1700 | 60.0501 | 135.5954 | 60.0501 | 135.5954 | 0 | 0 | 60.0501 | 135.5954 | 0 | 0 | 60.0501 | 135.5954 | 0.050137 | 135.5954 | 0 | 0 | 0.050137 | 135.5954 | 0 | 0
2010-01-04 | 1800 | 100.324 | 100.7608 | 100.324 | 100.7608 | 0 | 0 | 100.324 | 100.7608 | 0 | 0 | 100.324 | 100.7608 | 40.324 | 100.7608 | 0 | 0 | 40.324 | 100.7608 | 0 | 0
2010-01-04 | 1900 | 118.3315 | 81.7314 | 118.3315 | 81.7314 | 0 | 0 | 118.3315 | 81.7314 | 0 | 0 | 118.3315 | 81.7314 | 58.3315 | 81.7314 | 0 | 0 | 58.3315 | 81.7314 | 0 | 0
2010-01-04 | 2000 | 123.4983 | 73.2408 | 123.4983 | 73.2408 | 0 | 0 | 123.4983 | 73.2408 | 0 | 0 | 123.4983 | 73.2408 | 63.4983 | 73.2408 | 0 | 0 | 63.4983 | 73.2408 | 0 | 0
2010-01-04 | 2100 | 125.5436 | 66.8328 | 125.5436 | 66.8328 | 0 | 0 | 125.5436 | 66.8328 | 0 | 0 | 125.5436 | 66.8328 | 65.5436 | 66.8328 | 0 | 0 | 65.5436 | 66.8328 | 0 | 0
2010-01-04 | 2200 | 66.8309 | 117.5501 | 66.8309 | 117.5501 | 0 | 0 | 66.8309 | 117.5501 | 0 | 0 | 66.8309 | 117.5501 | 6.8309 | 117.5501 | 0 | 0 | 6.8309 | 117.5501 | 0 | 0
2010-01-04 | 2300 | 49.023 | 125.6914 | 49.023 | 125.6914 | 0 | 0 | 49.023 | 125.6914 | 0 | 0 | 49.023 | 114.7144 | 0 | 125.6914 | 0 | 0 | -10.977 | 114.7144 | 10.977 | 1
2010-01-05 | 0 | 25.7915 | 140.8365 | 25.7915 | 140.8365 | 0 | 0 | 25.7915 | 140.8365 | 0 | 0 | 25.7915 | 106.628 | 0 | 140.8365 | 0 | 0 | -34.2085 | 106.628 | 34.2085 | 1
2010-01-05 | 100 | 22.184 | 139.6045 | 22.184 | 139.6045 | 0 | 0 | 22.184 | 139.6045 | 0 | 0 | 22.184 | 101.7886 | 0 | 139.6045 | 0 | 0 | -37.816 | 101.7886 | 37.816 | 1
2010-01-05 | 200 | 17.8065 | 140.4498 | 17.8065 | 140.4498 | 0 | 0 | 17.8065 | 140.4498 | 0 | 0 | 17.8065 | 98.2563 | 0 | 140.4498 | 0 | 0 | -42.1935 | 98.2563 | 42.1935 | 1
2010-01-05 | 300 | 16.8701 | 140.8365 | 16.8701 | 140.8365 | 0 | 0 | 16.8701 | 140.8365 | 0 | 0 | 16.8701 | 97.7067 | 0 | 140.8365 | 0 | 0 | -43.1299 | 97.7067 | 43.1299 | 1
2010-01-05 | 400 | 17.8131 | 140.8365 | 17.8131 | 140.8365 | 0 | 0 | 17.8131 | 140.8365 | 0 | 0 | 17.8131 | 98.6496 | 0 | 140.8365 | 0 | 0 | -42.1869 | 98.6496 | 42.1869 | 1
2010-01-05 | 500 | 20.1424 | 140.6045 | 20.1424 | 140.6045 | 0 | 0 | 20.1424 | 140.6045 | 0 | 0 | 20.1424 | 100.7469 | 0 | 140.6045 | 0 | 0 | -39.8576 | 100.7469 | 39.8576 | 1
2010-01-05 | 600 | 27.5239 | 139.1432 | 27.5239 | 139.1432 | 0 | 0 | 27.5239 | 139.1432 | 0 | 0 | 27.5239 | 106.6671 | 0 | 139.1432 | 0 | 0 | -32.4761 | 106.6671 | 32.4761 | 1
2010-01-05 | 700 | 36.2034 | 140.8365 | 36.2034 | 140.8365 | 0 | 0 | 36.2034 | 140.8365 | 0 | 0 | 36.2034 | 117.0399 | 0 | 140.8365 | 0 | 0 | -23.7966 | 117.0399 | 23.7966 | 1
2010-01-05 | 800 | 32.2002 | 151.8195 | 32.2002 | 151.8195 | 0 | 0 | 32.2002 | 151.8195 | 0 | 0 | 32.2002 | 124.0198 | 0 | 151.8195 | 0 | 0 | -27.7998 | 124.0198 | 27.7998 | 1
2010-01-05 | 900 | 22.4703 | 165.9883 | 22.4703 | 165.9883 | 0 | 0 | 22.4703 | 165.9883 | 0 | 0 | 22.4703 | 128.4586 | 0 | 165.9883 | 0 | 0 | -37.5297 | 128.4586 | 37.5297 | 1
2010-01-05 | 1000 | -2.214 | 189.6166 | 0 | 189.6166 | 2.214 | 1 | -2.214 | 189.6166 | 2.214 | 1 | -2.214 | 129.6166 | 0 | 189.6166 | 2.214 | 1 | -62.214 | 129.6166 | 62.214 | 1
2010-01-05 | 1100 | -3.1516 | 188.6047 | 0 | 188.6047 | 3.1516 | 1 | -3.1516 | 188.6047 | 3.1516 | 1 | -3.1516 | 128.6047 | 0 | 188.6047 | 3.1516 | 1 | -63.1516 | 128.6047 | 63.1516 | 1
2010-01-05 | 1200 | -4.1702 | 189.8716 | 0 | 189.8716 | 4.1702 | 1 | -4.1702 | 189.8716 | 4.1702 | 1 | -4.1702 | 129.8716 | 0 | 189.8716 | 4.1702 | 1 | -64.1702 | 129.8716 | 64.1702 | 1
2010-01-05 | 1300 | 8.8912 | 182.657 | 8.8912 | 182.657 | 0 | 0 | 8.8912 | 182.657 | 0 | 0 | 8.8912 | 131.5482 | 0 | 182.657 | 0 | 0 | -51.1088 | 131.5482 | 51.1088 | 1
2010-01-05 | 1400 | 56.4074 | 136.4755 | 56.4074 | 136.4755 | 0 | 0 | 56.4074 | 136.4755 | 0 | 0 | 56.4074 | 132.8829 | 0 | 136.4755 | 0 | 0 | -3.5926 | 132.8829 | 3.5926 | 1
2010-01-05 | 1500 | 96.1667 | 97.4923 | 96.1667 | 97.4923 | 0 | 0 | 96.1667 | 97.4923 | 0 | 0 | 96.1667 | 97.4923 | 36.1667 | 97.4923 | 0 | 0 | 36.1667 | 97.4923 | 0 | 0
2010-01-05 | 1600 | 133.656 | 57.8553 | 133.656 | 57.8553 | 0 | 0 | 133.656 | 57.8553 | 0 | 0 | 133.656 | 57.8553 | 73.656 | 57.8553 | 0 | 0 | 73.656 | 57.8553 | 0 | 0
2010-01-05 | 1700 | 128.9435 | 67.7565 | 128.9435 | 67.7565 | 0 | 0 | 128.9435 | 67.7565 | 0 | 0 | 128.9435 | 67.7565 | 68.9435 | 67.7565 | 0 | 0 | 68.9435 | 67.7565 | 0 | 0
2010-01-05 | 1800 | 131.088 | 69.2365 | 131.088 | 69.2365 | 0 | 0 | 131.088 | 69.2365 | 0 | 0 | 131.088 | 69.2365 | 71.088 | 69.2365 | 0 | 0 | 71.088 | 69.2365 | 0 | 0
2010-01-05 | 1900 | 125.6315 | 73.7138 | 125.6315 | 73.7138 | 0 | 0 | 125.6315 | 73.7138 | 0 | 0 | 125.6315 | 73.7138 | 65.6315 | 73.7138 | 0 | 0 | 65.6315 | 73.7138 | 0 | 0
2010-01-05 | 2000 | 131.0257 | 63.2818 | 131.0257 | 63.2818 | 0 | 0 | 131.0257 | 63.2818 | 0 | 0 | 131.0257 | 63.2818 | 71.0257 | 63.2818 | 0 | 0 | 71.0257 | 63.2818 | 0 | 0
2010-01-05 | 2100 | 123.0215 | 65.0818 | 123.0215 | 65.0818 | 0 | 0 | 123.0215 | 65.0818 | 0 | 0 | 123.0215 | 65.0818 | 63.0215 | 65.0818 | 0 | 0 | 63.0215 | 65.0818 | 0 | 0
2010-01-05 | 2200 | 98.0398 | 81.8952 | 98.0398 | 81.8952 | 0 | 0 | 98.0398 | 81.8952 | 0 | 0 | 98.0398 | 81.8952 | 38.0398 | 81.8952 | 0 | 0 | 38.0398 | 81.8952 | 0 | 0
2010-01-05 | 2300 | 64.0685 | 107.1805 | 64.0685 | 107.1805 | 0 | 0 | 64.0685 | 107.1805 | 0 | 0 | 64.0685 | 107.1805 | 4.0685 | 107.1805 | 0 | 0 | 4.0685 | 107.1805 | 0 | 0
2010-01-06 | 0 | 38.255 | 125.0317 | 38.255 | 125.0317 | 0 | 0 | 38.255 | 125.0317 | 0 | 0 | 38.255 | 103.2867 | 0 | 125.0317 | 0 | 0 | -21.745 | 103.2867 | 21.745 | 1
2010-01-06 | 100 | 28.0551 | 129.3917 | 28.0551 | 129.3917 | 0 | 0 | 28.0551 | 129.3917 | 0 | 0 | 28.0551 | 97.4468 | 0 | 129.3917 | 0 | 0 | -31.9449 | 97.4468 | 31.9449 | 1
2010-01-06 | 200 | 22.7921 | 131.9464 | 22.7921 | 131.9464 | 0 | 0 | 22.7921 | 131.9464 | 0 | 0 | 22.7921 | 94.7385 | 0 | 131.9464 | 0 | 0 | -37.2079 | 94.7385 | 37.2079 | 1
2010-01-06 | 300 | 24.914 | 128.317 | 24.914 | 128.317 | 0 | 0 | 24.914 | 128.317 | 0 | 0 | 24.914 | 93.2311 | 0 | 128.317 | 0 | 0 | -35.086 | 93.2311 | 35.086 | 1
2010-01-06 | 400 | 30.8251 | 122.0584 | 30.8251 | 122.0584 | 0 | 0 | 30.8251 | 122.0584 | 0 | 0 | 30.8251 | 92.8835 | 0 | 122.0584 | 0 | 0 | -29.1749 | 92.8835 | 29.1749 | 1
2010-01-06 | 500 | 37.4846 | 118.509 | 37.4846 | 118.509 | 0 | 0 | 37.4846 | 118.509 | 0 | 0 | 37.4846 | 95.9936 | 0 | 118.509 | 0 | 0 | -22.5154 | 95.9936 | 22.5154 | 1
2010-01-06 | 600 | 30.9941 | 130.053 | 30.9941 | 130.053 | 0 | 0 | 30.9941 | 130.053 | 0 | 0 | 30.9941 | 101.0472 | 0 | 130.053 | 0 | 0 | -29.0059 | 101.0472 | 29.0059 | 1
2010-01-06 | 700 | 39.9005 | 133.5594 | 39.9005 | 133.5594 | 0 | 0 | 39.9005 | 133.5594 | 0 | 0 | 39.9005 | 113.46 | 0 | 133.5594 | 0 | 0 | -20.0995 | 113.46 | 20.0995 | 1
2010-01-06 | 800 | 25.5853 | 158.6268 | 25.5853 | 158.6268 | 0 | 0 | 25.5853 | 158.6268 | 0 | 0 | 25.5853 | 124.2121 | 0 | 158.6268 | 0 | 0 | -34.4147 | 124.2121 | 34.4147 | 1
2010-01-06 | 900 | -1.9656 | 187.0513 | 0 | 187.0513 | 1.9656 | 1 | -1.9656 | 187.0513 | 1.9656 | 1 | -1.9656 | 127.0513 | 0 | 187.0513 | 1.9656 | 1 | -61.9656 | 127.0513 | 61.9656 | 1
2010-01-06 | 1000 | -4.2995 | 196.5894 | 0 | 196.5894 | 4.2995 | 1 | -4.2995 | 196.5894 | 4.2995 | 1 | -4.2995 | 136.5894 | 0 | 196.5894 | 4.2995 | 1 | -64.2995 | 136.5894 | 64.2995 | 1
2010-01-06 | 1100 | -0.19855 | 200.4771 | 0 | 200.4771 | 0.19855 | 1 | -0.19855 | 200.4771 | 0.19855 | 1 | -0.19855 | 140.4771 | 0 | 200.4771 | 0.19855 | 1 | -60.1986 | 140.4771 | 60.1986 | 1
2010-01-06 | 1200 | 3.9084 | 198.4361 | 3.9084 | 198.4361 | 0 | 0 | 3.9084 | 198.4361 | 0 | 0 | 3.9084 | 142.3445 | 0 | 198.4361 | 0 | 0 | -56.0916 | 142.3445 | 56.0916 | 1
2010-01-06 | 1300 | 13.8127 | 188.9779 | 13.8127 | 188.9779 | 0 | 0 | 13.8127 | 188.9779 | 0 | 0 | 13.8127 | 142.7905 | 0 | 188.9779 | 0 | 0 | -46.1873 | 142.7905 | 46.1873 | 1
2010-01-06 | 1400 | 24.6486 | 179.8882 | 24.6486 | 179.8882 | 0 | 0 | 24.6486 | 179.8882 | 0 | 0 | 24.6486 | 144.5368 | 0 | 179.8882 | 0 | 0 | -35.3514 | 144.5368 | 35.3514 | 1
2010-01-06 | 1500 | 48.7141 | 156.2778 | 48.7141 | 156.2778 | 0 | 0 | 48.7141 | 156.2778 | 0 | 0 | 48.7141 | 144.9919 | 0 | 156.2778 | 0 | 0 | -11.2859 | 144.9919 | 11.2859 | 1
2010-01-06 | 1600 | 64.791 | 140.0427 | 64.791 | 140.0427 | 0 | 0 | 64.791 | 140.0427 | 0 | 0 | 64.791 | 140.0427 | 4.791 | 140.0427 | 0 | 0 | 4.791 | 140.0427 | 0 | 0
2010-01-06 | 1700 | 88.6897 | 121.2344 | 88.6897 | 121.2344 | 0 | 0 | 88.6897 | 121.2344 | 0 | 0 | 88.6897 | 121.2344 | 28.6897 | 121.2344 | 0 | 0 | 28.6897 | 121.2344 | 0 | 0
2010-01-06 | 1800 | 90.4065 | 122.7144 | 90.4065 | 122.7144 | 0 | 0 | 90.4065 | 122.7144 | 0 | 0 | 90.4065 | 122.7144 | 30.4065 | 122.7144 | 0 | 0 | 30.4065 | 122.7144 | 0 | 0
2010-01-06 | 1900 | 74.8654 | 136.4584 | 74.8654 | 136.4584 | 0 | 0 | 74.8654 | 136.4584 | 0 | 0 | 74.8654 | 136.4584 | 14.8654 | 136.4584 | 0 | 0 | 14.8654 | 136.4584 | 0 | 0
2010-01-06 | 2000 | 66.3865 | 140.7224 | 66.3865 | 140.7224 | 0 | 0 | 66.3865 | 140.7224 | 0 | 0 | 66.3865 | 140.7224 | 6.3865 | 140.7224 | 0 | 0 | 6.3865 | 140.7224 | 0 | 0
2010-01-06 | 2100 | 60.745 | 140.0477 | 60.745 | 140.0477 | 0 | 0 | 60.745 | 140.0477 | 0 | 0 | 60.745 | 140.0477 | 0.74498 | 140.0477 | 0 | 0 | 0.74498 | 140.0477 | 0 | 0
2010-01-06 | 2200 | 58.7564 | 134.2077 | 58.7564 | 134.2077 | 0 | 0 | 58.7564 | 134.2077 | 0 | 0 | 58.7564 | 132.9642 | 0 | 134.2077 | 0 | 0 | -1.2436 | 132.9642 | 1.2436 | 1
2010-01-06 | 2300 | 59.7357 | 124.7544 | 59.7357 | 124.7544 | 0 | 0 | 59.7357 | 124.7544 | 0 | 0 | 59.7357 | 124.4901 | 0 | 124.7544 | 0 | 0 | -0.2643 | 124.4901 | 0.2643 | 1
2010-01-07 | 0 | 50.1154 | 126.162 | 50.1154 | 126.162 | 0 | 0 | 50.1154 | 126.162 | 0 | 0 | 50.1154 | 116.2774 | 0 | 126.162 | 0 | 0 | -9.8846 | 116.2774 | 9.8846 | 1
2010-01-07 | 100 | 63.6155 | 107.89 | 63.6155 | 107.89 | 0 | 0 | 63.6155 | 107.89 | 0 | 0 | 63.6155 | 107.89 | 3.6155 | 107.89 | 0 | 0 | 3.6155 | 107.89 | 0 | 0
2010-01-07 | 200 | 62.5184 | 106.626 | 62.5184 | 106.626 | 0 | 0 | 62.5184 | 106.626 | 0 | 0 | 62.5184 | 106.626 | 2.5184 | 106.626 | 0 | 0 | 2.5184 | 106.626 | 0 | 0
2010-01-07 | 300 | 116.5434 | 51.162 | 116.5434 | 51.162 | 0 | 0 | 116.5434 | 51.162 | 0 | 0 | 116.5434 | 51.162 | 56.5434 | 51.162 | 0 | 0 | 56.5434 | 51.162 | 0 | 0
2010-01-07 | 400 | 134.465 | 34.026 | 134.465 | 34.026 | 0 | 0 | 134.465 | 34.026 | 0 | 0 | 134.465 | 34.026 | 74.465 | 34.026 | 0 | 0 | 74.465 | 34.026 | 0 | 0
2010-01-07 | 500 | 136.4179 | 34.3167 | 136.4179 | 34.3167 | 0 | 0 | 136.4179 | 34.3167 | 0 | 0 | 136.4179 | 34.3167 | 76.4179 | 34.3167 | 0 | 0 | 76.4179 | 34.3167 | 0 | 0
2010-01-07 | 600 | 137.1728 | 39.8794 | 137.1728 | 39.8794 | 0 | 0 | 137.1728 | 39.8794 | 0 | 0 | 137.1728 | 39.8794 | 77.1728 | 39.8794 | 0 | 0 | 77.1728 | 39.8794 | 0 | 0
2010-01-07 | 700 | 126.7743 | 61.2859 | 126.7743 | 61.2859 | 0 | 0 | 126.7743 | 61.2859 | 0 | 0 | 126.7743 | 61.2859 | 66.7743 | 61.2859 | 0 | 0 | 66.7743 | 61.2859 | 0 | 0
2010-01-07 | 800 | 96.2214 | 98.4454 | 96.2214 | 98.4454 | 0 | 0 | 96.2214 | 98.4454 | 0 | 0 | 96.2214 | 98.4454 | 36.2214 | 98.4454 | 0 | 0 | 36.2214 | 98.4454 | 0 | 0
2010-01-07 | 900 | 103.1716 | 95.1425 | 103.1716 | 95.1425 | 0 | 0 | 103.1716 | 95.1425 | 0 | 0 | 103.1716 | 95.1425 | 43.1716 | 95.1425 | 0 | 0 | 43.1716 | 95.1425 | 0 | 0
2010-01-07 | 1000 | 104.6745 | 96.4793 | 104.6745 | 96.4793 | 0 | 0 | 104.6745 | 96.4793 | 0 | 0 | 104.6745 | 96.4793 | 44.6745 | 96.4793 | 0 | 0 | 44.6745 | 96.4793 | 0 | 0
2010-01-07 | 1100 | 104.3894 | 98.2255 | 104.3894 | 98.2255 | 0 | 0 | 104.3894 | 98.2255 | 0 | 0 | 104.3894 | 98.2255 | 44.3894 | 98.2255 | 0 | 0 | 44.3894 | 98.2255 | 0 | 0
2010-01-07 | 1200 | 83.1771 | 119.8119 | 83.1771 | 119.8119 | 0 | 0 | 83.1771 | 119.8119 | 0 | 0 | 83.1771 | 119.8119 | 23.1771 | 119.8119 | 0 | 0 | 23.1771 | 119.8119 | 0 | 0
2010-01-07 | 1300 | 78.5407 | 124.0622 | 78.5407 | 124.0622 | 0 | 0 | 78.5407 | 124.0622 | 0 | 0 | 78.5407 | 124.0622 | 18.5407 | 124.0622 | 0 | 0 | 18.5407 | 124.0622 | 0 | 0
2010-01-07 | 1400 | 64.2311 | 138.3239 | 64.2311 | 138.3239 | 0 | 0 | 64.2311 | 138.3239 | 0 | 0 | 64.2311 | 138.3239 | 4.2311 | 138.3239 | 0 | 0 | 4.2311 | 138.3239 | 0 | 0
2010-01-07 | 1500 | 105.9667 | 95.7851 | 105.9667 | 95.7851 | 0 | 0 | 105.9667 | 95.7851 | 0 | 0 | 105.9667 | 95.7851 | 45.9667 | 95.7851 | 0 | 0 | 45.9667 | 95.7851 | 0 | 0
2010-01-07 | 1600 | 157.7059 | 44.0181 | 157.7059 | 44.0181 | 0 | 0 | 157.7059 | 44.0181 | 0 | 0 | 157.7059 | 44.0181 | 97.7059 | 44.0181 | 0 | 0 | 97.7059 | 44.0181 | 0 | 0
2010-01-07 | 1700 | 183.0041 | 24.6047 | 183.0041 | 24.6047 | 0 | 0 | 183.0041 | 24.6047 | 0 | 0 | 183.0041 | 24.6047 | 123.0041 | 24.6047 | 0 | 0 | 123.0041 | 24.6047 | 0 | 0
2010-01-07 | 1800 | 181.4827 | 32.346 | 181.4827 | 32.346 | 0 | 0 | 181.4827 | 32.346 | 0 | 0 | 181.4827 | 32.346 | 121.4827 | 32.346 | 0 | 0 | 121.4827 | 32.346 | 0 | 0
2010-01-07 | 1900 | 152.5007 | 60.0767 | 152.5007 | 60.0767 | 0 | 0 | 152.5007 | 60.0767 | 0 | 0 | 152.5007 | 60.0767 | 92.5007 | 60.0767 | 0 | 0 | 92.5007 | 60.0767 | 0 | 0
2010-01-07 | 2000 | 141.1442 | 67.882 | 141.1442 | 67.882 | 0 | 0 | 141.1442 | 67.882 | 0 | 0 | 141.1442 | 67.882 | 81.1442 | 67.882 | 0 | 0 | 81.1442 | 67.882 | 0 | 0
2010-01-07 | 2100 | 105.9724 | 98.33 | 105.9724 | 98.33 | 0 | 0 | 105.9724 | 98.33 | 0 | 0 | 105.9724 | 98.33 | 45.9724 | 98.33 | 0 | 0 | 45.9724 | 98.33 | 0 | 0
2010-01-07 | 2200 | 81.5154 | 115.7514 | 81.5154 | 115.7514 | 0 | 0 | 81.5154 | 115.7514 | 0 | 0 | 81.5154 | 115.7514 | 21.5154 | 115.7514 | 0 | 0 | 21.5154 | 115.7514 | 0 | 0
2010-01-07 | 2300 | 62.5705 | 124.906 | 62.5705 | 124.906 | 0 | 0 | 62.5705 | 124.906 | 0 | 0 | 62.5705 | 124.906 | 2.5705 | 124.906 | 0 | 0 | 2.5705 | 124.906 | 0 | 0
2010-01-08 | 0 | 73.3259 | 106.3217 | 73.3259 | 106.3217 | 0 | 0 | 73.3259 | 106.3217 | 0 | 0 | 73.3259 | 106.3217 | 13.3259 | 106.3217 | 0 | 0 | 13.3259 | 106.3217 | 0 | 0
2010-01-08 | 100 | 51.8849 | 123.119 | 51.8849 | 123.119 | 0 | 0 | 51.8849 | 123.119 | 0 | 0 | 51.8849 | 115.0039 | 0 | 123.119 | 0 | 0 | -8.1151 | 115.0039 | 8.1151 | 1
2010-01-08 | 200 | 48.6614 | 124.319 | 48.6614 | 124.319 | 0 | 0 | 48.6614 | 124.319 | 0 | 0 | 48.6614 | 112.9804 | 0 | 124.319 | 0 | 0 | -11.3386 | 112.9804 | 11.3386 | 1
2010-01-08 | 300 | 53.0862 | 119.127 | 53.0862 | 119.127 | 0 | 0 | 53.0862 | 119.127 | 0 | 0 | 53.0862 | 112.2132 | 0 | 119.127 | 0 | 0 | -6.9138 | 112.2132 | 6.9138 | 1
2010-01-08 | 400 | 59.2659 | 113.2123 | 59.2659 | 113.2123 | 0 | 0 | 59.2659 | 113.2123 | 0 | 0 | 59.2659 | 112.4783 | 0 | 113.2123 | 0 | 0 | -0.73408 | 112.4783 | 0.73408 | 1
2010-01-08 | 500 | 34.0298 | 139.7883 | 34.0298 | 139.7883 | 0 | 0 | 34.0298 | 139.7883 | 0 | 0 | 34.0298 | 113.8182 | 0 | 139.7883 | 0 | 0 | -25.9702 | 113.8182 | 25.9702 | 1
2010-01-08 | 600 | 38.5943 | 140.8603 | 38.5943 | 140.8603 | 0 | 0 | 38.5943 | 140.8603 | 0 | 0 | 38.5943 | 119.4547 | 0 | 140.8603 | 0 | 0 | -21.4057 | 119.4547 | 21.4057 | 1
2010-01-08 | 700 | 59.4367 | 130.765 | 59.4367 | 130.765 | 0 | 0 | 59.4367 | 130.765 | 0 | 0 | 59.4367 | 130.2017 | 0 | 130.765 | 0 | 0 | -0.56329 | 130.2017 | 0.56329 | 1
2010-01-08 | 800 | 79.3991 | 117.4177 | 79.3991 | 117.4177 | 0 | 0 | 79.3991 | 117.4177 | 0 | 0 | 79.3991 | 117.4177 | 19.3991 | 117.4177 | 0 | 0 | 19.3991 | 117.4177 | 0 | 0
2010-01-08 | 900 | 84.5359 | 116.5943 | 84.5359 | 116.5943 | 0 | 0 | 84.5359 | 116.5943 | 0 | 0 | 84.5359 | 116.5943 | 24.5359 | 116.5943 | 0 | 0 | 24.5359 | 116.5943 | 0 | 0
2010-01-08 | 1000 | 54.4001 | 147.1479 | 54.4001 | 147.1479 | 0 | 0 | 54.4001 | 147.1479 | 0 | 0 | 54.4001 | 141.548 | 0 | 147.1479 | 0 | 0 | -5.5999 | 141.548 | 5.5999 | 1
2010-01-08 | 1100 | 18.6519 | 182.8774 | 18.6519 | 182.8774 | 0 | 0 | 18.6519 | 182.8774 | 0 | 0 | 18.6519 | 141.5293 | 0 | 182.8774 | 0 | 0 | -41.3481 | 141.5293 | 41.3481 | 1
2010-01-08 | 1200 | 23.6708 | 176.8859 | 23.6708 | 176.8859 | 0 | 0 | 23.6708 | 176.8859 | 0 | 0 | 23.6708 | 140.5567 | 0 | 176.8859 | 0 | 0 | -36.3292 | 140.5567 | 36.3292 | 1
2010-01-08 | 1300 | 14.9768 | 184.4938 | 14.9768 | 184.4938 | 0 | 0 | 14.9768 | 184.4938 | 0 | 0 | 14.9768 | 139.4706 | 0 | 184.4938 | 0 | 0 | -45.0232 | 139.4706 | 45.0232 | 1
2010-01-08 | 1400 | 13.367 | 184.5125 | 13.367 | 184.5125 | 0 | 0 | 13.367 | 184.5125 | 0 | 0 | 13.367 | 137.8795 | 0 | 184.5125 | 0 | 0 | -46.633 | 137.8795 | 46.633 | 1
2010-01-08 | 1500 | 40.0242 | 157.1586 | 40.0242 | 157.1586 | 0 | 0 | 40.0242 | 157.1586 | 0 | 0 | 40.0242 | 137.1828 | 0 | 157.1586 | 0 | 0 | -19.9758 | 137.1828 | 19.9758 | 1
2010-01-08 | 1600 | 85.8692 | 110.4092 | 85.8692 | 110.4092 | 0 | 0 | 85.8692 | 110.4092 | 0 | 0 | 85.8692 | 110.4092 | 25.8692 | 110.4092 | 0 | 0 | 25.8692 | 110.4092 | 0 | 0
2010-01-08 | 1700 | 99.1057 | 102.8843 | 99.1057 | 102.8843 | 0 | 0 | 99.1057 | 102.8843 | 0 | 0 | 99.1057 | 102.8843 | 39.1057 | 102.8843 | 0 | 0 | 39.1057 | 102.8843 | 0 | 0
2010-01-08 | 1800 | 98.1828 | 108.1883 | 98.1828 | 108.1883 | 0 | 0 | 98.1828 | 108.1883 | 0 | 0 | 98.1828 | 108.1883 | 38.1828 | 108.1883 | 0 | 0 | 38.1828 | 108.1883 | 0 | 0
2010-01-08 | 1900 | 105.2143 | 99.527 | 105.2143 | 99.527 | 0 | 0 | 105.2143 | 99.527 | 0 | 0 | 105.2143 | 99.527 | 45.2143 | 99.527 | 0 | 0 | 45.2143 | 99.527 | 0 | 0
2010-01-08 | 2000 | 111.3435 | 88.519 | 111.3435 | 88.519 | 0 | 0 | 111.3435 | 88.519 | 0 | 0 | 111.3435 | 88.519 | 51.3435 | 88.519 | 0 | 0 | 51.3435 | 88.519 | 0 | 0
2010-01-08 | 2100 | 113.8265 | 81.0497 | 113.8265 | 81.0497 | 0 | 0 | 113.8265 | 81.0497 | 0 | 0 | 113.8265 | 81.0497 | 53.8265 | 81.0497 | 0 | 0 | 53.8265 | 81.0497 | 0 | 0
2010-01-08 | 2200 | 116.7175 | 71.319 | 116.7175 | 71.319 | 0 | 0 | 116.7175 | 71.319 | 0 | 0 | 116.7175 | 71.319 | 56.7175 | 71.319 | 0 | 0 | 56.7175 | 71.319 | 0 | 0
2010-01-08 | 2300 | 116.8231 | 62.0843 | 116.8231 | 62.0843 | 0 | 0 | 116.8231 | 62.0843 | 0 | 0 | 116.8231 | 62.0843 | 56.8231 | 62.0843 | 0 | 0 | 56.8231 | 62.0843 | 0 | 0
2010-01-09 | 0 | 107.1504 | 64.7227 | 107.1504 | 64.7227 | 0 | 0 | 107.1504 | 64.7227 | 0 | 0 | 107.1504 | 64.7227 | 47.1504 | 64.7227 | 0 | 0 | 47.1504 | 64.7227 | 0 | 0
2010-01-09 | 100 | 93.1211 | 74.04 | 93.1211 | 74.04 | 0 | 0 | 93.1211 | 74.04 | 0 | 0 | 93.1211 | 74.04 | 33.1211 | 74.04 | 0 | 0 | 33.1211 | 74.04 | 0 | 0
2010-01-09 | 200 | 88.0491 | 76.2214 | 88.0491 | 76.2214 | 0 | 0 | 88.0491 | 76.2214 | 0 | 0 | 88.0491 | 76.2214 | 28.0491 | 76.2214 | 0 | 0 | 28.0491 | 76.2214 | 0 | 0
2010-01-09 | 300 | 107.2523 | 55.2854 | 107.2523 | 55.2854 | 0 | 0 | 107.2523 | 55.2854 | 0 | 0 | 107.2523 | 55.2854 | 47.2523 | 55.2854 | 0 | 0 | 47.2523 | 55.2854 | 0 | 0
2010-01-09 | 400 | 121.7039 | 41.0027 | 121.7039 | 41.0027 | 0 | 0 | 121.7039 | 41.0027 | 0 | 0 | 121.7039 | 41.0027 | 61.7039 | 41.0027 | 0 | 0 | 61.7039 | 41.0027 | 0 | 0
2010-01-09 | 500 | 125.3605 | 37.8054 | 125.3605 | 37.8054 | 0 | 0 | 125.3605 | 37.8054 | 0 | 0 | 125.3605 | 37.8054 | 65.3605 | 37.8054 | 0 | 0 | 65.3605 | 37.8054 | 0 | 0
2010-01-09 | 600 | 126.4379 | 38.5574 | 126.4379 | 38.5574 | 0 | 0 | 126.4379 | 38.5574 | 0 | 0 | 126.4379 | 38.5574 | 66.4379 | 38.5574 | 0 | 0 | 66.4379 | 38.5574 | 0 | 0
2010-01-09 | 700 | 133.802 | 34.3712 | 133.802 | 34.3712 | 0 | 0 | 133.802 | 34.3712 | 0 | 0 | 133.802 | 34.3712 | 73.802 | 34.3712 | 0 | 0 | 73.802 | 34.3712 | 0 | 0
2010-01-09 | 800 | 134.536 | 35.9308 | 134.536 | 35.9308 | 0 | 0 | 134.536 | 35.9308 | 0 | 0 | 134.536 | 35.9308 | 74.536 | 35.9308 | 0 | 0 | 74.536 | 35.9308 | 0 | 0
2010-01-09 | 900 | 141.8592 | 30.2516 | 141.8592 | 30.2516 | 0 | 0 | 141.8592 | 30.2516 | 0 | 0 | 141.8592 | 30.2516 | 81.8592 | 30.2516 | 0 | 0 | 81.8592 | 30.2516 | 0 | 0
2010-01-09 | 1000 | 148.5898 | 24.847 | 148.5898 | 24.847 | 0 | 0 | 148.5898 | 24.847 | 0 | 0 | 148.5898 | 24.847 | 88.5898 | 24.847 | 0 | 0 | 88.5898 | 24.847 | 0 | 0
2010-01-09 | 1100 | 135.4231 | 37.2163 | 135.4231 | 37.2163 | 0 | 0 | 135.4231 | 37.2163 | 0 | 0 | 135.4231 | 37.2163 | 75.4231 | 37.2163 | 0 | 0 | 75.4231 | 37.2163 | 0 | 0
2010-01-09 | 1200 | 144.3233 | 27.2131 | 144.3233 | 27.2131 | 0 | 0 | 144.3233 | 27.2131 | 0 | 0 | 144.3233 | 27.2131 | 84.3233 | 27.2131 | 0 | 0 | 84.3233 | 27.2131 | 0 | 0
2010-01-09 | 1300 | 131.7163 | 39.1642 | 131.7163 | 39.1642 | 0 | 0 | 131.7163 | 39.1642 | 0 | 0 | 131.7163 | 39.1642 | 71.7163 | 39.1642 | 0 | 0 | 71.7163 | 39.1642 | 0 | 0
2010-01-09 | 1400 | 128.4805 | 41.1682 | 128.4805 | 41.1682 | 0 | 0 | 128.4805 | 41.1682 | 0 | 0 | 128.4805 | 41.1682 | 68.4805 | 41.1682 | 0 | 0 | 68.4805 | 41.1682 | 0 | 0
2010-01-09 | 1500 | 145.5714 | 24.8201 | 145.5714 | 24.8201 | 0 | 0 | 145.5714 | 24.8201 | 0 | 0 | 145.5714 | 24.8201 | 85.5714 | 24.8201 | 0 | 0 | 85.5714 | 24.8201 | 0 | 0
2010-01-09 | 1600 | 165.4449 | 6.5627 | 165.4449 | 6.5627 | 0 | 0 | 165.4449 | 6.5627 | 0 | 0 | 165.4449 | 6.5627 | 105.4449 | 6.5627 | 0 | 0 | 105.4449 | 6.5627 | 0 | 0
2010-01-09 | 1700 | 171.7444 | 8.8187 | 171.7444 | 8.8187 | 0 | 0 | 171.7444 | 8.8187 | 0 | 0 | 171.7444 | 8.8187 | 111.7444 | 8.8187 | 0 | 0 | 111.7444 | 8.8187 | 0 | 0
2010-01-09 | 1800 | 170.5228 | 18.4 | 170.5228 | 18.4 | 0 | 0 | 170.5228 | 18.4 | 0 | 0 | 170.5228 | 18.4 | 110.5228 | 18.4 | 0 | 0 | 110.5228 | 18.4 | 0 | 0
2010-01-09 | 1900 | 163.3097 | 25.9654 | 163.3097 | 25.9654 | 0 | 0 | 163.3097 | 25.9654 | 0 | 0 | 163.3097 | 25.9654 | 103.3097 | 25.9654 | 0 | 0 | 103.3097 | 25.9654 | 0 | 0
2010-01-09 | 2000 | 156.191 | 29.7894 | 156.191 | 29.7894 | 0 | 0 | 156.191 | 29.7894 | 0 | 0 | 156.191 | 29.7894 | 96.191 | 29.7894 | 0 | 0 | 96.191 | 29.7894 | 0 | 0
2010-01-09 | 2100 | 149.1273 | 33.5787 | 149.1273 | 33.5787 | 0 | 0 | 149.1273 | 33.5787 | 0 | 0 | 149.1273 | 33.5787 | 89.1273 | 33.5787 | 0 | 0 | 89.1273 | 33.5787 | 0 | 0
2010-01-09 | 2200 | 144.9188 | 33.96 | 144.9188 | 33.96 | 0 | 0 | 144.9188 | 33.96 | 0 | 0 | 144.9188 | 33.96 | 84.9188 | 33.96 | 0 | 0 | 84.9188 | 33.96 | 0 | 0
2010-01-09 | 2300 | 137.8769 | 34.328 | 137.8769 | 34.328 | 0 | 0 | 137.8769 | 34.328 | 0 | 0 | 137.8769 | 34.328 | 77.8769 | 34.328 | 0 | 0 | 77.8769 | 34.328 | 0 | 0
2010-01-10 | 0 | 126.2043 | 40.3447 | 126.2043 | 40.3447 | 0 | 0 | 126.2043 | 40.3447 | 0 | 0 | 126.2043 | 40.3447 | 66.2043 | 40.3447 | 0 | 0 | 66.2043 | 40.3447 | 0 | 0
2010-01-10 | 100 | 118.6074 | 42.8514 | 118.6074 | 42.8514 | 0 | 0 | 118.6074 | 42.8514 | 0 | 0 | 118.6074 | 42.8514 | 58.6074 | 42.8514 | 0 | 0 | 58.6074 | 42.8514 | 0 | 0
2010-01-10 | 200 | 117.7119 | 41.1794 | 117.7119 | 41.1794 | 0 | 0 | 117.7119 | 41.1794 | 0 | 0 | 117.7119 | 41.1794 | 57.7119 | 41.1794 | 0 | 0 | 57.7119 | 41.1794 | 0 | 0
2010-01-10 | 300 | 117.119 | 40.1127 | 117.119 | 40.1127 | 0 | 0 | 117.119 | 40.1127 | 0 | 0 | 117.119 | 40.1127 | 57.119 | 40.1127 | 0 | 0 | 57.119 | 40.1127 | 0 | 0
2010-01-10 | 400 | 120.1174 | 36.534 | 120.1174 | 36.534 | 0 | 0 | 120.1174 | 36.534 | 0 | 0 | 120.1174 | 36.534 | 60.1174 | 36.534 | 0 | 0 | 60.1174 | 36.534 | 0 | 0
2010-01-10 | 500 | 125.1421 | 31.8887 | 125.1421 | 31.8887 | 0 | 0 | 125.1421 | 31.8887 | 0 | 0 | 125.1421 | 31.8887 | 65.1421 | 31.8887 | 0 | 0 | 65.1421 | 31.8887 | 0 | 0
2010-01-10 | 600 | 129.0637 | 28.846 | 129.0637 | 28.846 | 0 | 0 | 129.0637 | 28.846 | 0 | 0 | 129.0637 | 28.846 | 69.0637 | 28.846 | 0 | 0 | 69.0637 | 28.846 | 0 | 0
2010-01-10 | 700 | 131.8333 | 29.0754 | 131.8333 | 29.0754 | 0 | 0 | 131.8333 | 29.0754 | 0 | 0 | 131.8333 | 29.0754 | 71.8333 | 29.0754 | 0 | 0 | 71.8333 | 29.0754 | 0 | 0
2010-01-10 | 800 | 127.3395 | 34.3458 | 127.3395 | 34.3458 | 0 | 0 | 127.3395 | 34.3458 | 0 | 0 | 127.3395 | 34.3458 | 67.3395 | 34.3458 | 0 | 0 | 67.3395 | 34.3458 | 0 | 0
2010-01-10 | 900 | 113.8693 | 49.4143 | 113.8693 | 49.4143 | 0 | 0 | 113.8693 | 49.4143 | 0 | 0 | 113.8693 | 49.4143 | 53.8693 | 49.4143 | 0 | 0 | 53.8693 | 49.4143 | 0 | 0
2010-01-10 | 1000 | 110.9263 | 52.9419 | 110.9263 | 52.9419 | 0 | 0 | 110.9263 | 52.9419 | 0 | 0 | 110.9263 | 52.9419 | 50.9263 | 52.9419 | 0 | 0 | 50.9263 | 52.9419 | 0 | 0
2010-01-10 | 1100 | 92.2571 | 72.7836 | 92.2571 | 72.7836 | 0 | 0 | 92.2571 | 72.7836 | 0 | 0 | 92.2571 | 72.7836 | 32.2571 | 72.7836 | 0 | 0 | 32.2571 | 72.7836 | 0 | 0
2010-01-10 | 1200 | 106.1917 | 60.3692 | 106.1917 | 60.3692 | 0 | 0 | 106.1917 | 60.3692 | 0 | 0 | 106.1917 | 60.3692 | 46.1917 | 60.3692 | 0 | 0 | 46.1917 | 60.3692 | 0 | 0
2010-01-10 | 1300 | 124.867 | 41.9986 | 124.867 | 41.9986 | 0 | 0 | 124.867 | 41.9986 | 0 | 0 | 124.867 | 41.9986 | 64.867 | 41.9986 | 0 | 0 | 64.867 | 41.9986 | 0 | 0
2010-01-10 | 1400 | 115.5745 | 51.4143 | 115.5745 | 51.4143 | 0 | 0 | 115.5745 | 51.4143 | 0 | 0 | 115.5745 | 51.4143 | 55.5745 | 51.4143 | 0 | 0 | 55.5745 | 51.4143 | 0 | 0
2010-01-10 | 1500 | 108.7072 | 59.2615 | 108.7072 | 59.2615 | 0 | 0 | 108.7072 | 59.2615 | 0 | 0 | 108.7072 | 59.2615 | 48.7072 | 59.2615 | 0 | 0 | 48.7072 | 59.2615 | 0 | 0
2010-01-10 | 1600 | 54.1003 | 116.4367 | 54.1003 | 116.4367 | 0 | 0 | 54.1003 | 116.4367 | 0 | 0 | 54.1003 | 110.537 | 0 | 116.4367 | 0 | 0 | -5.8997 | 110.537 | 5.8997 | 1
2010-01-10 | 1700 | 68.6466 | 111.4647 | 68.6466 | 111.4647 | 0 | 0 | 68.6466 | 111.4647 | 0 | 0 | 68.6466 | 111.4647 | 8.6466 | 111.4647 | 0 | 0 | 8.6466 | 111.4647 | 0 | 0
2010-01-10 | 1800 | 57.7958 | 131.726 | 57.7958 | 131.726 | 0 | 0 | 57.7958 | 131.726 | 0 | 0 | 57.7958 | 129.5218 | 0 | 131.726 | 0 | 0 | -2.2042 | 129.5218 | 2.2042 | 1
2010-01-10 | 1900 | 53.0367 | 138.214 | 53.0367 | 138.214 | 0 | 0 | 53.0367 | 138.214 | 0 | 0 | 53.0367 | 131.2507 | 0 | 138.214 | 0 | 0 | -6.9633 | 131.2507 | 6.9633 | 1
2010-01-10 | 2000 | 54.6093 | 133.79 | 54.6093 | 133.79 | 0 | 0 | 54.6093 | 133.79 | 0 | 0 | 54.6093 | 128.3994 | 0 | 133.79 | 0 | 0 | -5.3907 | 128.3994 | 5.3907 | 1
2010-01-10 | 2100 | 76.5188 | 108.6327 | 76.5188 | 108.6327 | 0 | 0 | 76.5188 | 108.6327 | 0 | 0 | 76.5188 | 108.6327 | 16.5188 | 108.6327 | 0 | 0 | 16.5188 | 108.6327 | 0 | 0
2010-01-10 | 2200 | 72.7454 | 107.4674 | 72.7454 | 107.4674 | 0 | 0 | 72.7454 | 107.4674 | 0 | 0 | 72.7454 | 107.4674 | 12.7454 | 107.4674 | 0 | 0 | 12.7454 | 107.4674 | 0 | 0
2010-01-10 | 2300 | 64.6854 | 107.3474 | 64.6854 | 107.3474 | 0 | 0 | 64.6854 | 107.3474 | 0 | 0 | 64.6854 | 107.3474 | 4.6854 | 107.3474 | 0 | 0 | 4.6854 | 107.3474 | 0 | 0
2010-01-11 | 0 | 79.7052 | 85.188 | 79.7052 | 85.188 | 0 | 0 | 79.7052 | 85.188 | 0 | 0 | 79.7052 | 85.188 | 19.7052 | 85.188 | 0 | 0 | 19.7052 | 85.188 | 0 | 0
2010-01-11 | 100 | 90.9838 | 69.0227 | 90.9838 | 69.0227 | 0 | 0 | 90.9838 | 69.0227 | 0 | 0 | 90.9838 | 69.0227 | 30.9838 | 69.0227 | 0 | 0 | 30.9838 | 69.0227 | 0 | 0
2010-01-11 | 200 | 94.1297 | 63.676 | 94.1297 | 63.676 | 0 | 0 | 94.1297 | 63.676 | 0 | 0 | 94.1297 | 63.676 | 34.1297 | 63.676 | 0 | 0 | 34.1297 | 63.676 | 0 | 0
2010-01-11 | 300 | 106.823 | 50.3427 | 106.823 | 50.3427 | 0 | 0 | 106.823 | 50.3427 | 0 | 0 | 106.823 | 50.3427 | 46.823 | 50.3427 | 0 | 0 | 46.823 | 50.3427 | 0 | 0
2010-01-11 | 400 | 94.9363 | 62.7507 | 94.9363 | 62.7507 | 0 | 0 | 94.9363 | 62.7507 | 0 | 0 | 94.9363 | 62.7507 | 34.9363 | 62.7507 | 0 | 0 | 34.9363 | 62.7507 | 0 | 0
2010-01-11 | 500 | 94.0682 | 66.1374 | 94.0682 | 66.1374 | 0 | 0 | 94.0682 | 66.1374 | 0 | 0 | 94.0682 | 66.1374 | 34.0682 | 66.1374 | 0 | 0 | 34.0682 | 66.1374 | 0 | 0
2010-01-11 | 600 | 97.3165 | 68.916 | 97.3165 | 68.916 | 0 | 0 | 97.3165 | 68.916 | 0 | 0 | 97.3165 | 68.916 | 37.3165 | 68.916 | 0 | 0 | 37.3165 | 68.916 | 0 | 0
2010-01-11 | 700 | 120.0479 | 58.4834 | 120.0479 | 58.4834 | 0 | 0 | 120.0479 | 58.4834 | 0 | 0 | 120.0479 | 58.4834 | 60.0479 | 58.4834 | 0 | 0 | 60.0479 | 58.4834 | 0 | 0
2010-01-11 | 800 | 87.8135 | 98.1827 | 87.8135 | 98.1827 | 0 | 0 | 87.8135 | 98.1827 | 0 | 0 | 87.8135 | 98.1827 | 27.8135 | 98.1827 | 0 | 0 | 27.8135 | 98.1827 | 0 | 0
2010-01-11 | 900 | 89.0767 | 100.2784 | 89.0767 | 100.2784 | 0 | 0 | 89.0767 | 100.2784 | 0 | 0 | 89.0767 | 100.2784 | 29.0767 | 100.2784 | 0 | 0 | 29.0767 | 100.2784 | 0 | 0
2010-01-11 | 1000 | 81.8637 | 108.2107 | 81.8637 | 108.2107 | 0 | 0 | 81.8637 | 108.2107 | 0 | 0 | 81.8637 | 108.2107 | 21.8637 | 108.2107 | 0 | 0 | 21.8637 | 108.2107 | 0 | 0
2010-01-11 | 1100 | 87.3016 | 102.6673 | 87.3016 | 102.6673 | 0 | 0 | 87.3016 | 102.6673 | 0 | 0 | 87.3016 | 102.6673 | 27.3016 | 102.6673 | 0 | 0 | 27.3016 | 102.6673 | 0 | 0
2010-01-11 | 1200 | 100.8946 | 88.2882 | 100.8946 | 88.2882 | 0 | 0 | 100.8946 | 88.2882 | 0 | 0 | 100.8946 | 88.2882 | 40.8946 | 88.2882 | 0 | 0 | 40.8946 | 88.2882 | 0 | 0
2010-01-11 | 1300 | 90.7233 | 97.147 | 90.7233 | 97.147 | 0 | 0 | 90.7233 | 97.147 | 0 | 0 | 90.7233 | 97.147 | 30.7233 | 97.147 | 0 | 0 | 30.7233 | 97.147 | 0 | 0
2010-01-11 | 1400 | 54.0068 | 133.7299 | 54.0068 | 133.7299 | 0 | 0 | 54.0068 | 133.7299 | 0 | 0 | 54.0068 | 127.7366 | 0 | 133.7299 | 0 | 0 | -5.9932 | 127.7366 | 5.9932 | 1
2010-01-11 | 1500 | 57.2826 | 129.8992 | 57.2826 | 129.8992 | 0 | 0 | 57.2826 | 129.8992 | 0 | 0 | 57.2826 | 127.1818 | 0 | 129.8992 | 0 | 0 | -2.7174 | 127.1818 | 2.7174 | 1
2010-01-11 | 1600 | 57.8222 | 129.813 | 57.8222 | 129.813 | 0 | 0 | 57.8222 | 129.813 | 0 | 0 | 57.8222 | 127.6352 | 0 | 129.813 | 0 | 0 | -2.1778 | 127.6352 | 2.1778 | 1
2010-01-11 | 1700 | 69.1247 | 125.196 | 69.1247 | 125.196 | 0 | 0 | 69.1247 | 125.196 | 0 | 0 | 69.1247 | 125.196 | 9.1247 | 125.196 | 0 | 0 | 9.1247 | 125.196 | 0 | 0
2010-01-11 | 1800 | 62.8938 | 137.9347 | 62.8938 | 137.9347 | 0 | 0 | 62.8938 | 137.9347 | 0 | 0 | 62.8938 | 137.9347 | 2.8938 | 137.9347 | 0 | 0 | 2.8938 | 137.9347 | 0 | 0
2010-01-11 | 1900 | 63.3584 | 136.3454 | 63.3584 | 136.3454 | 0 | 0 | 63.3584 | 136.3454 | 0 | 0 | 63.3584 | 136.3454 | 3.3584 | 136.3454 | 0 | 0 | 3.3584 | 136.3454 | 0 | 0
2010-01-11 | 2000 | 63.1235 | 132.7934 | 63.1235 | 132.7934 | 0 | 0 | 63.1235 | 132.7934 | 0 | 0 | 63.1235 | 132.7934 | 3.1235 | 132.7934 | 0 | 0 | 3.1235 | 132.7934 | 0 | 0
2010-01-11 | 2100 | 65.3342 | 127.0014 | 65.3342 | 127.0014 | 0 | 0 | 65.3342 | 127.0014 | 0 | 0 | 65.3342 | 127.0014 | 5.3342 | 127.0014 | 0 | 0 | 5.3342 | 127.0014 | 0 | 0
2010-01-11 | 2200 | 67.6737 | 117.756 | 67.6737 | 117.756 | 0 | 0 | 67.6737 | 117.756 | 0 | 0 | 67.6737 | 117.756 | 7.6737 | 117.756 | 0 | 0 | 7.6737 | 117.756 | 0 | 0
2010-01-11 | 2300 | 49.0683 | 127.012 | 49.0683 | 127.012 | 0 | 0 | 49.0683 | 127.012 | 0 | 0 | 49.0683 | 116.0803 | 0 | 127.012 | 0 | 0 | -10.9317 | 116.0803 | 10.9317 | 1
2010-01-12 | 0 | 27.9624 | 139.9354 | 27.9624 | 139.9354 | 0 | 0 | 27.9624 | 139.9354 | 0 | 0 | 27.9624 | 107.8978 | 0 | 139.9354 | 0 | 0 | -32.0376 | 107.8978 | 32.0376 | 1
2010-01-12 | 100 | 24.8974 | 138.3727 | 24.8974 | 138.3727 | 0 | 0 | 24.8974 | 138.3727 | 0 | 0 | 24.8974 | 103.2702 | 0 | 138.3727 | 0 | 0 | -35.1026 | 103.2702 | 35.1026 | 1
2010-01-12 | 200 | 32.7804 | 127.2154 | 32.7804 | 127.2154 | 0 | 0 | 32.7804 | 127.2154 | 0 | 0 | 32.7804 | 99.9958 | 0 | 127.2154 | 0 | 0 | -27.2196 | 99.9958 | 27.2196 | 1
2010-01-12 | 300 | 40.9837 | 118.5994 | 40.9837 | 118.5994 | 0 | 0 | 40.9837 | 118.5994 | 0 | 0 | 40.9837 | 99.5831 | 0 | 118.5994 | 0 | 0 | -19.0163 | 99.5831 | 19.0163 | 1
2010-01-12 | 400 | 52.4622 | 106.7781 | 52.4622 | 106.7781 | 0 | 0 | 52.4622 | 106.7781 | 0 | 0 | 52.4622 | 99.2403 | 0 | 106.7781 | 0 | 0 | -7.5378 | 99.2403 | 7.5378 | 1
2010-01-12 | 500 | 27.7406 | 134.2447 | 27.7406 | 134.2447 | 0 | 0 | 27.7406 | 134.2447 | 0 | 0 | 27.7406 | 101.9853 | 0 | 134.2447 | 0 | 0 | -32.2594 | 101.9853 | 32.2594 | 1
2010-01-12 | 600 | 30.9828 | 137.3514 | 30.9828 | 137.3514 | 0 | 0 | 30.9828 | 137.3514 | 0 | 0 | 30.9828 | 108.3342 | 0 | 137.3514 | 0 | 0 | -29.0172 | 108.3342 | 29.0172 | 1
2010-01-12 | 700 | 44.6911 | 136.0494 | 44.6911 | 136.0494 | 0 | 0 | 44.6911 | 136.0494 | 0 | 0 | 44.6911 | 120.7405 | 0 | 136.0494 | 0 | 0 | -15.3089 | 120.7405 | 15.3089 | 1
2010-01-12 | 800 | 29.1915 | 158.6842 | 29.1915 | 158.6842 | 0 | 0 | 29.1915 | 158.6842 | 0 | 0 | 29.1915 | 127.8757 | 0 | 158.6842 | 0 | 0 | -30.8085 | 127.8757 | 30.8085 | 1
2010-01-12 | 900 | 14.7962 | 175.2111 | 14.7962 | 175.2111 | 0 | 0 | 14.7962 | 175.2111 | 0 | 0 | 14.7962 | 130.0073 | 0 | 175.2111 | 0 | 0 | -45.2038 | 130.0073 | 45.2038 | 1
2010-01-12 | 1000 | 0.62158 | 189.7969 | 0.62158 | 189.7969 | 0 | 0 | 0.62158 | 189.7969 | 0 | 0 | 0.62158 | 130.4185 | 0 | 189.7969 | 0 | 0 | -59.3784 | 130.4185 | 59.3784 | 1
2010-01-12 | 1100 | 3.2276 | 187.4759 | 3.2276 | 187.4759 | 0 | 0 | 3.2276 | 187.4759 | 0 | 0 | 3.2276 | 130.7035 | 0 | 187.4759 | 0 | 0 | -56.7724 | 130.7035 | 56.7724 | 1
2010-01-12 | 1200 | 3.5785 | 186.0641 | 3.5785 | 186.0641 | 0 | 0 | 3.5785 | 186.0641 | 0 | 0 | 3.5785 | 129.6425 | 0 | 186.0641 | 0 | 0 | -56.4215 | 129.6425 | 56.4215 | 1
2010-01-12 | 1300 | -0.20469 | 189.6029 | 0 | 189.6029 | 0.20469 | 1 | -0.20469 | 189.6029 | 0.20469 | 1 | -0.20469 | 129.6029 | 0 | 189.6029 | 0.20469 | 1 | -60.2047 | 129.6029 | 60.2047 | 1
2010-01-12 | 1400 | 3.4053 | 186.0664 | 3.4053 | 186.0664 | 0 | 0 | 3.4053 | 186.0664 | 0 | 0 | 3.4053 | 129.4717 | 0 | 186.0664 | 0 | 0 | -56.5947 | 129.4717 | 56.5947 | 1
2010-01-12 | 1500 | 17.5381 | 172.5116 | 17.5381 | 172.5116 | 0 | 0 | 17.5381 | 172.5116 | 0 | 0 | 17.5381 | 130.0497 | 0 | 172.5116 | 0 | 0 | -42.4619 | 130.0497 | 42.4619 | 1
2010-01-12 | 1600 | 47.9284 | 142.2414 | 47.9284 | 142.2414 | 0 | 0 | 47.9284 | 142.2414 | 0 | 0 | 47.9284 | 130.1699 | 0 | 142.2414 | 0 | 0 | -12.0716 | 130.1699 | 12.0716 | 1
2010-01-12 | 1700 | 67.1723 | 126.0687 | 67.1723 | 126.0687 | 0 | 0 | 67.1723 | 126.0687 | 0 | 0 | 67.1723 | 126.0687 | 7.1723 | 126.0687 | 0 | 0 | 7.1723 | 126.0687 | 0 | 0
2010-01-12 | 1800 | 75.6204 | 122.7407 | 75.6204 | 122.7407 | 0 | 0 | 75.6204 | 122.7407 | 0 | 0 | 75.6204 | 122.7407 | 15.6204 | 122.7407 | 0 | 0 | 15.6204 | 122.7407 | 0 | 0
2010-01-12 | 1900 | 59.3944 | 137.7007 | 59.3944 | 137.7007 | 0 | 0 | 59.3944 | 137.7007 | 0 | 0 | 59.3944 | 137.0951 | 0 | 137.7007 | 0 | 0 | -0.60563 | 137.0951 | 0.60563 | 1
2010-01-12 | 2000 | 53.8213 | 139.9354 | 53.8213 | 139.9354 | 0 | 0 | 53.8213 | 139.9354 | 0 | 0 | 53.8213 | 133.7567 | 0 | 139.9354 | 0 | 0 | -6.1787 | 133.7567 | 6.1787 | 1
2010-01-12 | 2100 | 54.6145 | 135.3167 | 54.6145 | 135.3167 | 0 | 0 | 54.6145 | 135.3167 | 0 | 0 | 54.6145 | 129.9313 | 0 | 135.3167 | 0 | 0 | -5.3855 | 129.9313 | 5.3855 | 1
2010-01-12 | 2200 | 46.8044 | 135.9034 | 46.8044 | 135.9034 | 0 | 0 | 46.8044 | 135.9034 | 0 | 0 | 46.8044 | 122.7078 | 0 | 135.9034 | 0 | 0 | -13.1956 | 122.7078 | 13.1956 | 1
2010-01-12 | 2300 | 34.1493 | 138.7674 | 34.1493 | 138.7674 | 0 | 0 | 34.1493 | 138.7674 | 0 | 0 | 34.1493 | 112.9167 | 0 | 138.7674 | 0 | 0 | -25.8507 | 112.9167 | 25.8507 | 1
2010-01-13 | 0 | 27.911 | 135.5026 | 27.911 | 135.5026 | 0 | 0 | 27.911 | 135.5026 | 0 | 0 | 27.911 | 103.4136 | 0 | 135.5026 | 0 | 0 | -32.089 | 103.4136 | 32.089 | 1
2010-01-13 | 100 | 35.7688 | 121.5399 | 35.7688 | 121.5399 | 0 | 0 | 35.7688 | 121.5399 | 0 | 0 | 35.7688 | 97.3087 | 0 | 121.5399 | 0 | 0 | -24.2312 | 97.3087 | 24.2312 | 1
2010-01-13 | 200 | 49.3629 | 104.9879 | 49.3629 | 104.9879 | 0 | 0 | 49.3629 | 104.9879 | 0 | 0 | 49.3629 | 94.3508 | 0 | 104.9879 | 0 | 0 | -10.6371 | 94.3508 | 10.6371 | 1
2010-01-13 | 300 | 52.695 | 100.0573 | 52.695 | 100.0573 | 0 | 0 | 52.695 | 100.0573 | 0 | 0 | 52.695 | 92.7522 | 0 | 100.0573 | 0 | 0 | -7.305 | 92.7522 | 7.305 | 1
2010-01-13 | 400 | 66.0642 | 86.9239 | 66.0642 | 86.9239 | 0 | 0 | 66.0642 | 86.9239 | 0 | 0 | 66.0642 | 86.9239 | 6.0642 | 86.9239 | 0 | 0 | 6.0642 | 86.9239 | 0 | 0
2010-01-13 | 500 | 76.3939 | 78.4626 | 76.3939 | 78.4626 | 0 | 0 | 76.3939 | 78.4626 | 0 | 0 | 76.3939 | 78.4626 | 16.3939 | 78.4626 | 0 | 0 | 16.3939 | 78.4626 | 0 | 0
2010-01-13 | 600 | 92.553 | 68.5586 | 92.553 | 68.5586 | 0 | 0 | 92.553 | 68.5586 | 0 | 0 | 92.553 | 68.5586 | 32.553 | 68.5586 | 0 | 0 | 32.553 | 68.5586 | 0 | 0
2010-01-13 | 700 | 117.7186 | 54.9266 | 117.7186 | 54.9266 | 0 | 0 | 117.7186 | 54.9266 | 0 | 0 | 117.7186 | 54.9266 | 57.7186 | 54.9266 | 0 | 0 | 57.7186 | 54.9266 | 0 | 0
2010-01-13 | 800 | 122.4407 | 58.4228 | 122.4407 | 58.4228 | 0 | 0 | 122.4407 | 58.4228 | 0 | 0 | 122.4407 | 58.4228 | 62.4407 | 58.4228 | 0 | 0 | 62.4407 | 58.4228 | 0 | 0
2010-01-13 | 900 | 112.9617 | 73.669 | 112.9617 | 73.669 | 0 | 0 | 112.9617 | 73.669 | 0 | 0 | 112.9617 | 73.669 | 52.9617 | 73.669 | 0 | 0 | 52.9617 | 73.669 | 0 | 0
2010-01-13 | 1000 | 143.1944 | 44.9028 | 143.1944 | 44.9028 | 0 | 0 | 143.1944 | 44.9028 | 0 | 0 | 143.1944 | 44.9028 | 83.1944 | 44.9028 | 0 | 0 | 83.1944 | 44.9028 | 0 | 0
2010-01-13 | 1100 | 134.9865 | 50.1114 | 134.9865 | 50.1114 | 0 | 0 | 134.9865 | 50.1114 | 0 | 0 | 134.9865 | 50.1114 | 74.9865 | 50.1114 | 0 | 0 | 74.9865 | 50.1114 | 0 | 0
2010-01-13 | 1200 | 140.6069 | 41.9019 | 140.6069 | 41.9019 | 0 | 0 | 140.6069 | 41.9019 | 0 | 0 | 140.6069 | 41.9019 | 80.6069 | 41.9019 | 0 | 0 | 80.6069 | 41.9019 | 0 | 0
2010-01-13 | 1300 | 149.3286 | 39.176 | 149.3286 | 39.176 | 0 | 0 | 149.3286 | 39.176 | 0 | 0 | 149.3286 | 39.176 | 89.3286 | 39.176 | 0 | 0 | 89.3286 | 39.176 | 0 | 0
2010-01-13 | 1400 | 163.5206 | 24.6481 | 163.5206 | 24.6481 | 0 | 0 | 163.5206 | 24.6481 | 0 | 0 | 163.5206 | 24.6481 | 103.5206 | 24.6481 | 0 | 0 | 103.5206 | 24.6481 | 0 | 0
2010-01-13 | 1500 | 154.0821 | 35.2236 | 154.0821 | 35.2236 | 0 | 0 | 154.0821 | 35.2236 | 0 | 0 | 154.0821 | 35.2236 | 94.0821 | 35.2236 | 0 | 0 | 94.0821 | 35.2236 | 0 | 0
2010-01-13 | 1600 | 72.2733 | 116.2362 | 72.2733 | 116.2362 | 0 | 0 | 72.2733 | 116.2362 | 0 | 0 | 72.2733 | 116.2362 | 12.2733 | 116.2362 | 0 | 0 | 12.2733 | 116.2362 | 0 | 0
2010-01-13 | 1700 | 79.6349 | 112.9746 | 79.6349 | 112.9746 | 0 | 0 | 79.6349 | 112.9746 | 0 | 0 | 79.6349 | 112.9746 | 19.6349 | 112.9746 | 0 | 0 | 19.6349 | 112.9746 | 0 | 0
2010-01-13 | 1800 | 108.439 | 89.7959 | 108.439 | 89.7959 | 0 | 0 | 108.439 | 89.7959 | 0 | 0 | 108.439 | 89.7959 | 48.439 | 89.7959 | 0 | 0 | 48.439 | 89.7959 | 0 | 0
2010-01-13 | 1900 | 101.4359 | 95.5399 | 101.4359 | 95.5399 | 0 | 0 | 101.4359 | 95.5399 | 0 | 0 | 101.4359 | 95.5399 | 41.4359 | 95.5399 | 0 | 0 | 41.4359 | 95.5399 | 0 | 0
2010-01-13 | 2000 | 110.8607 | 81.2466 | 110.8607 | 81.2466 | 0 | 0 | 110.8607 | 81.2466 | 0 | 0 | 110.8607 | 81.2466 | 50.8607 | 81.2466 | 0 | 0 | 50.8607 | 81.2466 | 0 | 0
2010-01-13 | 2100 | 102.5346 | 85.4733 | 102.5346 | 85.4733 | 0 | 0 | 102.5346 | 85.4733 | 0 | 0 | 102.5346 | 85.4733 | 42.5346 | 85.4733 | 0 | 0 | 42.5346 | 85.4733 | 0 | 0
2010-01-13 | 2200 | 103.929 | 76.7026 | 103.929 | 76.7026 | 0 | 0 | 103.929 | 76.7026 | 0 | 0 | 103.929 | 76.7026 | 43.929 | 76.7026 | 0 | 0 | 43.929 | 76.7026 | 0 | 0
2010-01-13 | 2300 | 95.1101 | 76.2839 | 95.1101 | 76.2839 | 0 | 0 | 95.1101 | 76.2839 | 0 | 0 | 95.1101 | 76.2839 | 35.1101 | 76.2839 | 0 | 0 | 35.1101 | 76.2839 | 0 | 0
2010-01-14 | 0 | 102.2185 | 61.2933 | 102.2185 | 61.2933 | 0 | 0 | 102.2185 | 61.2933 | 0 | 0 | 102.2185 | 61.2933 | 42.2185 | 61.2933 | 0 | 0 | 42.2185 | 61.2933 | 0 | 0
2010-01-14 | 100 | 97.9692 | 60.3786 | 97.9692 | 60.3786 | 0 | 0 | 97.9692 | 60.3786 | 0 | 0 | 97.9692 | 60.3786 | 37.9692 | 60.3786 | 0 | 0 | 37.9692 | 60.3786 | 0 | 0
2010-01-14 | 200 | 108.5072 | 46.2133 | 108.5072 | 46.2133 | 0 | 0 | 108.5072 | 46.2133 | 0 | 0 | 108.5072 | 46.2133 | 48.5072 | 46.2133 | 0 | 0 | 48.5072 | 46.2133 | 0 | 0
2010-01-14 | 300 | 110.2577 | 43.3439 | 110.2577 | 43.3439 | 0 | 0 | 110.2577 | 43.3439 | 0 | 0 | 110.2577 | 43.3439 | 50.2577 | 43.3439 | 0 | 0 | 50.2577 | 43.3439 | 0 | 0
2010-01-14 | 400 | 134.6307 | 19.0986 | 134.6307 | 19.0986 | 0 | 0 | 134.6307 | 19.0986 | 0 | 0 | 134.6307 | 19.0986 | 74.6307 | 19.0986 | 0 | 0 | 74.6307 | 19.0986 | 0 | 0
2010-01-14 | 500 | 138.3801 | 18.5359 | 138.3801 | 18.5359 | 0 | 0 | 138.3801 | 18.5359 | 0 | 0 | 138.3801 | 18.5359 | 78.3801 | 18.5359 | 0 | 0 | 78.3801 | 18.5359 | 0 | 0
2010-01-14 | 600 | 141.0831 | 21.9119 | 141.0831 | 21.9119 | 0 | 0 | 141.0831 | 21.9119 | 0 | 0 | 141.0831 | 21.9119 | 81.0831 | 21.9119 | 0 | 0 | 81.0831 | 21.9119 | 0 | 0
2010-01-14 | 700 | 165.2251 | 10.0889 | 165.2251 | 10.0889 | 0 | 0 | 165.2251 | 10.0889 | 0 | 0 | 165.2251 | 10.0889 | 105.2251 | 10.0889 | 0 | 0 | 105.2251 | 10.0889 | 0 | 0
2010-01-14 | 800 | 161.6994 | 22.1955 | 161.6994 | 22.1955 | 0 | 0 | 161.6994 | 22.1955 | 0 | 0 | 161.6994 | 22.1955 | 101.6994 | 22.1955 | 0 | 0 | 101.6994 | 22.1955 | 0 | 0
2010-01-14 | 900 | 161.8158 | 25.6467 | 161.8158 | 25.6467 | 0 | 0 | 161.8158 | 25.6467 | 0 | 0 | 161.8158 | 25.6467 | 101.8158 | 25.6467 | 0 | 0 | 101.8158 | 25.6467 | 0 | 0
2010-01-14 | 1000 | 147.8163 | 41.7232 | 147.8163 | 41.7232 | 0 | 0 | 147.8163 | 41.7232 | 0 | 0 | 147.8163 | 41.7232 | 87.8163 | 41.7232 | 0 | 0 | 87.8163 | 41.7232 | 0 | 0
2010-01-14 | 1100 | 146.9305 | 44.0948 | 146.9305 | 44.0948 | 0 | 0 | 146.9305 | 44.0948 | 0 | 0 | 146.9305 | 44.0948 | 86.9305 | 44.0948 | 0 | 0 | 86.9305 | 44.0948 | 0 | 0
2010-01-14 | 1200 | 137.105 | 53.4925 | 137.105 | 53.4925 | 0 | 0 | 137.105 | 53.4925 | 0 | 0 | 137.105 | 53.4925 | 77.105 | 53.4925 | 0 | 0 | 77.105 | 53.4925 | 0 | 0
2010-01-14 | 1300 | 141.4371 | 49.5183 | 141.4371 | 49.5183 | 0 | 0 | 141.4371 | 49.5183 | 0 | 0 | 141.4371 | 49.5183 | 81.4371 | 49.5183 | 0 | 0 | 81.4371 | 49.5183 | 0 | 0
2010-01-14 | 1400 | 150.3048 | 40.1615 | 150.3048 | 40.1615 | 0 | 0 | 150.3048 | 40.1615 | 0 | 0 | 150.3048 | 40.1615 | 90.3048 | 40.1615 | 0 | 0 | 90.3048 | 40.1615 | 0 | 0
2010-01-14 | 1500 | 168.1023 | 22.6508 | 168.1023 | 22.6508 | 0 | 0 | 168.1023 | 22.6508 | 0 | 0 | 168.1023 | 22.6508 | 108.1023 | 22.6508 | 0 | 0 | 108.1023 | 22.6508 | 0 | 0
2010-01-14 | 1600 | 175.729 | 13.8372 | 175.729 | 13.8372 | 0 | 0 | 175.729 | 13.8372 | 0 | 0 | 175.729 | 13.8372 | 115.729 | 13.8372 | 0 | 0 | 115.729 | 13.8372 | 0 | 0
2010-01-14 | 1700 | 187.4944 | 6.8613 | 187.4944 | 6.8613 | 0 | 0 | 187.4944 | 6.8613 | 0 | 0 | 187.4944 | 6.8613 | 127.4944 | 6.8613 | 0 | 0 | 127.4944 | 6.8613 | 0 | 0
2010-01-14 | 1800 | 182.029 | 17.8586 | 182.029 | 17.8586 | 0 | 0 | 182.029 | 17.8586 | 0 | 0 | 182.029 | 17.8586 | 122.029 | 17.8586 | 0 | 0 | 122.029 | 17.8586 | 0 | 0
2010-01-14 | 1900 | 178.9108 | 20.0453 | 178.9108 | 20.0453 | 0 | 0 | 178.9108 | 20.0453 | 0 | 0 | 178.9108 | 20.0453 | 118.9108 | 20.0453 | 0 | 0 | 118.9108 | 20.0453 | 0 | 0
2010-01-14 | 2000 | 167.9721 | 27.0319 | 167.9721 | 27.0319 | 0 | 0 | 167.9721 | 27.0319 | 0 | 0 | 167.9721 | 27.0319 | 107.9721 | 27.0319 | 0 | 0 | 107.9721 | 27.0319 | 0 | 0
2010-01-14 | 2100 | 164.2354 | 26.2399 | 164.2354 | 26.2399 | 0 | 0 | 164.2354 | 26.2399 | 0 | 0 | 164.2354 | 26.2399 | 104.2354 | 26.2399 | 0 | 0 | 104.2354 | 26.2399 | 0 | 0
2010-01-14 | 2200 | 135.3324 | 48.2586 | 135.3324 | 48.2586 | 0 | 0 | 135.3324 | 48.2586 | 0 | 0 | 135.3324 | 48.2586 | 75.3324 | 48.2586 | 0 | 0 | 75.3324 | 48.2586 | 0 | 0
2010-01-14 | 2300 | 107.047 | 67.3999 | 107.047 | 67.3999 | 0 | 0 | 107.047 | 67.3999 | 0 | 0 | 107.047 | 67.3999 | 47.047 | 67.3999 | 0 | 0 | 47.047 | 67.3999 | 0 | 0
2010-01-15 | 0 | 106.3784 | 60.5362 | 106.3784 | 60.5362 | 0 | 0 | 106.3784 | 60.5362 | 0 | 0 | 106.3784 | 60.5362 | 46.3784 | 60.5362 | 0 | 0 | 46.3784 | 60.5362 | 0 | 0
2010-01-15 | 100 | 119.8472 | 41.6989 | 119.8472 | 41.6989 | 0 | 0 | 119.8472 | 41.6989 | 0 | 0 | 119.8472 | 41.6989 | 59.8472 | 41.6989 | 0 | 0 | 59.8472 | 41.6989 | 0 | 0
2010-01-15 | 200 | 130.9943 | 27.2375 | 130.9943 | 27.2375 | 0 | 0 | 130.9943 | 27.2375 | 0 | 0 | 130.9943 | 27.2375 | 70.9943 | 27.2375 | 0 | 0 | 70.9943 | 27.2375 | 0 | 0
2010-01-15 | 300 | 130.2943 | 26.9522 | 130.2943 | 26.9522 | 0 | 0 | 130.2943 | 26.9522 | 0 | 0 | 130.2943 | 26.9522 | 70.2943 | 26.9522 | 0 | 0 | 70.2943 | 26.9522 | 0 | 0
2010-01-15 | 400 | 128.8623 | 28.0749 | 128.8623 | 28.0749 | 0 | 0 | 128.8623 | 28.0749 | 0 | 0 | 128.8623 | 28.0749 | 68.8623 | 28.0749 | 0 | 0 | 68.8623 | 28.0749 | 0 | 0
2010-01-15 | 500 | 143.3348 | 16.1895 | 143.3348 | 16.1895 | 0 | 0 | 143.3348 | 16.1895 | 0 | 0 | 143.3348 | 16.1895 | 83.3348 | 16.1895 | 0 | 0 | 83.3348 | 16.1895 | 0 | 0
2010-01-15 | 600 | 156.5851 | 9.1175 | 156.5851 | 9.1175 | 0 | 0 | 156.5851 | 9.1175 | 0 | 0 | 156.5851 | 9.1175 | 96.5851 | 9.1175 | 0 | 0 | 96.5851 | 9.1175 | 0 | 0
2010-01-15 | 700 | 171.8016 | 4.907 | 171.8016 | 4.907 | 0 | 0 | 171.8016 | 4.907 | 0 | 0 | 171.8016 | 4.907 | 111.8016 | 4.907 | 0 | 0 | 111.8016 | 4.907 | 0 | 0
2010-01-15 | 800 | 174.6014 | 9.274 | 174.6014 | 9.274 | 0 | 0 | 174.6014 | 9.274 | 0 | 0 | 174.6014 | 9.274 | 114.6014 | 9.274 | 0 | 0 | 114.6014 | 9.274 | 0 | 0
2010-01-15 | 900 | 174.0379 | 12.2919 | 174.0379 | 12.2919 | 0 | 0 | 174.0379 | 12.2919 | 0 | 0 | 174.0379 | 12.2919 | 114.0379 | 12.2919 | 0 | 0 | 114.0379 | 12.2919 | 0 | 0
2010-01-15 | 1000 | 169.7295 | 17.1451 | 169.7295 | 17.1451 | 0 | 0 | 169.7295 | 17.1451 | 0 | 0 | 169.7295 | 17.1451 | 109.7295 | 17.1451 | 0 | 0 | 109.7295 | 17.1451 | 0 | 0
2010-01-15 | 1100 | 172.8704 | 13.9541 | 172.8704 | 13.9541 | 0 | 0 | 172.8704 | 13.9541 | 0 | 0 | 172.8704 | 13.9541 | 112.8704 | 13.9541 | 0 | 0 | 112.8704 | 13.9541 | 0 | 0
2010-01-15 | 1200 | 163.9673 | 22.5555 | 163.9673 | 22.5555 | 0 | 0 | 163.9673 | 22.5555 | 0 | 0 | 163.9673 | 22.5555 | 103.9673 | 22.5555 | 0 | 0 | 103.9673 | 22.5555 | 0 | 0
2010-01-15 | 1300 | 162.0493 | 23.6488 | 162.0493 | 23.6488 | 0 | 0 | 162.0493 | 23.6488 | 0 | 0 | 162.0493 | 23.6488 | 102.0493 | 23.6488 | 0 | 0 | 102.0493 | 23.6488 | 0 | 0
2010-01-15 | 1400 | 161.752 | 24.3595 | 161.752 | 24.3595 | 0 | 0 | 161.752 | 24.3595 | 0 | 0 | 161.752 | 24.3595 | 101.752 | 24.3595 | 0 | 0 | 101.752 | 24.3595 | 0 | 0
2010-01-15 | 1500 | 165.639 | 19.6528 | 165.639 | 19.6528 | 0 | 0 | 165.639 | 19.6528 | 0 | 0 | 165.639 | 19.6528 | 105.639 | 19.6528 | 0 | 0 | 105.639 | 19.6528 | 0 | 0
2010-01-15 | 1600 | 170.2335 | 14.3857 | 170.2335 | 14.3857 | 0 | 0 | 170.2335 | 14.3857 | 0 | 0 | 170.2335 | 14.3857 | 110.2335 | 14.3857 | 0 | 0 | 110.2335 | 14.3857 | 0 | 0
2010-01-15 | 1700 | 164.2592 | 24.1522 | 164.2592 | 24.1522 | 0 | 0 | 164.2592 | 24.1522 | 0 | 0 | 164.2592 | 24.1522 | 104.2592 | 24.1522 | 0 | 0 | 104.2592 | 24.1522 | 0 | 0
2010-01-15 | 1800 | 142.522 | 51.0375 | 142.522 | 51.0375 | 0 | 0 | 142.522 | 51.0375 | 0 | 0 | 142.522 | 51.0375 | 82.522 | 51.0375 | 0 | 0 | 82.522 | 51.0375 | 0 | 0
2010-01-15 | 1900 | 119.559 | 72.3869 | 119.559 | 72.3869 | 0 | 0 | 119.559 | 72.3869 | 0 | 0 | 119.559 | 72.3869 | 59.559 | 72.3869 | 0 | 0 | 59.559 | 72.3869 | 0 | 0
2010-01-15 | 2000 | 70.6115 | 117.2589 | 70.6115 | 117.2589 | 0 | 0 | 70.6115 | 117.2589 | 0 | 0 | 70.6115 | 117.2589 | 10.6115 | 117.2589 | 0 | 0 | 10.6115 | 117.2589 | 0 | 0
2010-01-15 | 2100 | 55.3477 | 128.3815 | 55.3477 | 128.3815 | 0 | 0 | 55.3477 | 128.3815 | 0 | 0 | 55.3477 | 123.7293 | 0 | 128.3815 | 0 | 0 | -4.6523 | 123.7293 | 4.6523 | 1
2010-01-15 | 2200 | 40.2782 | 137.6882 | 40.2782 | 137.6882 | 0 | 0 | 40.2782 | 137.6882 | 0 | 0 | 40.2782 | 117.9664 | 0 | 137.6882 | 0 | 0 | -19.7218 | 117.9664 | 19.7218 | 1
2010-01-15 | 2300 | 53.0162 | 117.3469 | 53.0162 | 117.3469 | 0 | 0 | 53.0162 | 117.3469 | 0 | 0 | 53.0162 | 110.3631 | 0 | 117.3469 | 0 | 0 | -6.9838 | 110.3631 | 6.9838 | 1
2010-01-16 | 0 | 51.7365 | 111.2961 | 51.7365 | 111.2961 | 0 | 0 | 51.7365 | 111.2961 | 0 | 0 | 51.7365 | 103.0326 | 0 | 111.2961 | 0 | 0 | -8.2635 | 103.0326 | 8.2635 | 1
2010-01-16 | 100 | 20.4794 | 138.3574 | 20.4794 | 138.3574 | 0 | 0 | 20.4794 | 138.3574 | 0 | 0 | 20.4794 | 98.8369 | 0 | 138.3574 | 0 | 0 | -39.5206 | 98.8369 | 39.5206 | 1
2010-01-16 | 200 | 15.7496 | 139.9041 | 15.7496 | 139.9041 | 0 | 0 | 15.7496 | 139.9041 | 0 | 0 | 15.7496 | 95.6537 | 0 | 139.9041 | 0 | 0 | -44.2504 | 95.6537 | 44.2504 | 1
2010-01-16 | 300 | 14.4804 | 139.9041 | 14.4804 | 139.9041 | 0 | 0 | 14.4804 | 139.9041 | 0 | 0 | 14.4804 | 94.3845 | 0 | 139.9041 | 0 | 0 | -45.5196 | 94.3845 | 45.5196 | 1
2010-01-16 | 400 | 14.1417 | 139.9041 | 14.1417 | 139.9041 | 0 | 0 | 14.1417 | 139.9041 | 0 | 0 | 14.1417 | 94.0458 | 0 | 139.9041 | 0 | 0 | -45.8583 | 94.0458 | 45.8583 | 1
2010-01-16 | 500 | 14.7667 | 139.9041 | 14.7667 | 139.9041 | 0 | 0 | 14.7667 | 139.9041 | 0 | 0 | 14.7667 | 94.6708 | 0 | 139.9041 | 0 | 0 | -45.2333 | 94.6708 | 45.2333 | 1
2010-01-16 | 600 | 16.1189 | 139.9041 | 16.1189 | 139.9041 | 0 | 0 | 16.1189 | 139.9041 | 0 | 0 | 16.1189 | 96.023 | 0 | 139.9041 | 0 | 0 | -43.8811 | 96.023 | 43.8811 | 1
2010-01-16 | 700 | 20.5697 | 139.9041 | 20.5697 | 139.9041 | 0 | 0 | 20.5697 | 139.9041 | 0 | 0 | 20.5697 | 100.4738 | 0 | 139.9041 | 0 | 0 | -39.4303 | 100.4738 | 39.4303 | 1
2010-01-16 | 800 | 21.2159 | 140.1282 | 21.2159 | 140.1282 | 0 | 0 | 21.2159 | 140.1282 | 0 | 0 | 21.2159 | 101.3441 | 0 | 140.1282 | 0 | 0 | -38.7841 | 101.3441 | 38.7841 | 1
2010-01-16 | 900 | 15.758 | 148.0289 | 15.758 | 148.0289 | 0 | 0 | 15.758 | 148.0289 | 0 | 0 | 15.758 | 103.787 | 0 | 148.0289 | 0 | 0 | -44.242 | 103.787 | 44.242 | 1
2010-01-16 | 1000 | 14.489 | 151.1976 | 14.489 | 151.1976 | 0 | 0 | 14.489 | 151.1976 | 0 | 0 | 14.489 | 105.6866 | 0 | 151.1976 | 0 | 0 | -45.511 | 105.6866 | 45.511 | 1
2010-01-16 | 1100 | 12.5643 | 155.312 | 12.5643 | 155.312 | 0 | 0 | 12.5643 | 155.312 | 0 | 0 | 12.5643 | 107.8764 | 0 | 155.312 | 0 | 0 | -47.4357 | 107.8764 | 47.4357 | 1
2010-01-16 | 1200 | 8.881 | 159.0297 | 8.881 | 159.0297 | 0 | 0 | 8.881 | 159.0297 | 0 | 0 | 8.881 | 107.9107 | 0 | 159.0297 | 0 | 0 | -51.119 | 107.9107 | 51.119 | 1
2010-01-16 | 1300 | 0.96755 | 165.4218 | 0.96755 | 165.4218 | 0 | 0 | 0.96755 | 165.4218 | 0 | 0 | 0.96755 | 106.3893 | 0 | 165.4218 | 0 | 0 | -59.0324 | 106.3893 | 59.0324 | 1
2010-01-16 | 1400 | 13.4563 | 153.3313 | 13.4563 | 153.3313 | 0 | 0 | 13.4563 | 153.3313 | 0 | 0 | 13.4563 | 106.7876 | 0 | 153.3313 | 0 | 0 | -46.5437 | 106.7876 | 46.5437 | 1
2010-01-16 | 1500 | 14.9071 | 151.7472 | 14.9071 | 151.7472 | 0 | 0 | 14.9071 | 151.7472 | 0 | 0 | 14.9071 | 106.6543 | 0 | 151.7472 | 0 | 0 | -45.0929 | 106.6543 | 45.0929 | 1
2010-01-16 | 1600 | 27.3295 | 140.2358 | 27.3295 | 140.2358 | 0 | 0 | 27.3295 | 140.2358 | 0 | 0 | 27.3295 | 107.5653 | 0 | 140.2358 | 0 | 0 | -32.6705 | 107.5653 | 32.6705 | 1
2010-01-16 | 1700 | 34.3174 | 139.9041 | 34.3174 | 139.9041 | 0 | 0 | 34.3174 | 139.9041 | 0 | 0 | 34.3174 | 114.2215 | 0 | 139.9041 | 0 | 0 | -25.6826 | 114.2215 | 25.6826 | 1
2010-01-16 | 1800 | 45.0504 | 137.4881 | 45.0504 | 137.4881 | 0 | 0 | 45.0504 | 137.4881 | 0 | 0 | 45.0504 | 122.5385 | 0 | 137.4881 | 0 | 0 | -14.9496 | 122.5385 | 14.9496 | 1
2010-01-16 | 1900 | 55.4189 | 127.6428 | 55.4189 | 127.6428 | 0 | 0 | 55.4189 | 127.6428 | 0 | 0 | 55.4189 | 123.0617 | 0 | 127.6428 | 0 | 0 | -4.5811 | 123.0617 | 4.5811 | 1
2010-01-16 | 2000 | 39.8864 | 139.6161 | 39.8864 | 139.6161 | 0 | 0 | 39.8864 | 139.6161 | 0 | 0 | 39.8864 | 119.5025 | 0 | 139.6161 | 0 | 0 | -20.1136 | 119.5025 | 20.1136 | 1
2010-01-16 | 2100 | 40.5209 | 135.4561 | 40.5209 | 135.4561 | 0 | 0 | 40.5209 | 135.4561 | 0 | 0 | 40.5209 | 115.977 | 0 | 135.4561 | 0 | 0 | -19.4791 | 115.977 | 19.4791 | 1
2010-01-16 | 2200 | 41.9785 | 129.2428 | 41.9785 | 129.2428 | 0 | 0 | 41.9785 | 129.2428 | 0 | 0 | 41.9785 | 111.2213 | 0 | 129.2428 | 0 | 0 | -18.0215 | 111.2213 | 18.0215 | 1
2010-01-16 | 2300 | 36.4345 | 128.9654 | 36.4345 | 128.9654 | 0 | 0 | 36.4345 | 128.9654 | 0 | 0 | 36.4345 | 105.3999 | 0 | 128.9654 | 0 | 0 | -23.5655 | 105.3999 | 23.5655 | 1
2010-01-17 | 0 | 39.9817 | 119.32 | 39.9817 | 119.32 | 0 | 0 | 39.9817 | 119.32 | 0 | 0 | 39.9817 | 99.3018 | 0 | 119.32 | 0 | 0 | -20.0183 | 99.3018 | 20.0183 | 1
2010-01-17 | 100 | 28.6834 | 125.8054 | 28.6834 | 125.8054 | 0 | 0 | 28.6834 | 125.8054 | 0 | 0 | 28.6834 | 94.4888 | 0 | 125.8054 | 0 | 0 | -31.3166 | 94.4888 | 31.3166 | 1
2010-01-17 | 200 | 16.6094 | 134.6694 | 16.6094 | 134.6694 | 0 | 0 | 16.6094 | 134.6694 | 0 | 0 | 16.6094 | 91.2787 | 0 | 134.6694 | 0 | 0 | -43.3906 | 91.2787 | 43.3906 | 1
2010-01-17 | 300 | 13.4305 | 136.056 | 13.4305 | 136.056 | 0 | 0 | 13.4305 | 136.056 | 0 | 0 | 13.4305 | 89.4865 | 0 | 136.056 | 0 | 0 | -46.5695 | 89.4865 | 46.5695 | 1
2010-01-17 | 400 | 12.0455 | 136.576 | 12.0455 | 136.576 | 0 | 0 | 12.0455 | 136.576 | 0 | 0 | 12.0455 | 88.6215 | 0 | 136.576 | 0 | 0 | -47.9545 | 88.6215 | 47.9545 | 1
2010-01-17 | 500 | 9.1464 | 139.8347 | 9.1464 | 139.8347 | 0 | 0 | 9.1464 | 139.8347 | 0 | 0 | 9.1464 | 88.9811 | 0 | 139.8347 | 0 | 0 | -50.8536 | 88.9811 | 50.8536 | 1
2010-01-17 | 600 | 12.7137 | 137.5734 | 12.7137 | 137.5734 | 0 | 0 | 12.7137 | 137.5734 | 0 | 0 | 12.7137 | 90.2871 | 0 | 137.5734 | 0 | 0 | -47.2863 | 90.2871 | 47.2863 | 1
2010-01-17 | 700 | 29.0741 | 124.2134 | 29.0741 | 124.2134 | 0 | 0 | 29.0741 | 124.2134 | 0 | 0 | 29.0741 | 93.2875 | 0 | 124.2134 | 0 | 0 | -30.9259 | 93.2875 | 30.9259 | 1
2010-01-17 | 800 | 54.4885 | 100.4702 | 54.4885 | 100.4702 | 0 | 0 | 54.4885 | 100.4702 | 0 | 0 | 54.4885 | 94.9587 | 0 | 100.4702 | 0 | 0 | -5.5115 | 94.9587 | 5.5115 | 1
2010-01-17 | 900 | 78.5667 | 80.3037 | 78.5667 | 80.3037 | 0 | 0 | 78.5667 | 80.3037 | 0 | 0 | 78.5667 | 80.3037 | 18.5667 | 80.3037 | 0 | 0 | 18.5667 | 80.3037 | 0 | 0
2010-01-17 | 1000 | 61.0681 | 100.5277 | 61.0681 | 100.5277 | 0 | 0 | 61.0681 | 100.5277 | 0 | 0 | 61.0681 | 100.5277 | 1.0681 | 100.5277 | 0 | 0 | 1.0681 | 100.5277 | 0 | 0
2010-01-17 | 1100 | 46.5102 | 116.3469 | 46.5102 | 116.3469 | 0 | 0 | 46.5102 | 116.3469 | 0 | 0 | 46.5102 | 102.8571 | 0 | 116.3469 | 0 | 0 | -13.4898 | 102.8571 | 13.4898 | 1
2010-01-17 | 1200 | 33.3585 | 131.5574 | 33.3585 | 131.5574 | 0 | 0 | 33.3585 | 131.5574 | 0 | 0 | 33.3585 | 104.9159 | 0 | 131.5574 | 0 | 0 | -26.6415 | 104.9159 | 26.6415 | 1
2010-01-17 | 1300 | 22.4812 | 143.4054 | 22.4812 | 143.4054 | 0 | 0 | 22.4812 | 143.4054 | 0 | 0 | 22.4812 | 105.8866 | 0 | 143.4054 | 0 | 0 | -37.5188 | 105.8866 | 37.5188 | 1
2010-01-17 | 1400 | 23.6826 | 143.1354 | 23.6826 | 143.1354 | 0 | 0 | 23.6826 | 143.1354 | 0 | 0 | 23.6826 | 106.818 | 0 | 143.1354 | 0 | 0 | -36.3174 | 106.818 | 36.3174 | 1
2010-01-17 | 1500 | 37.9616 | 129.6845 | 37.9616 | 129.6845 | 0 | 0 | 37.9616 | 129.6845 | 0 | 0 | 37.9616 | 107.6461 | 0 | 129.6845 | 0 | 0 | -22.0384 | 107.6461 | 22.0384 | 1
2010-01-17 | 1600 | 45.0219 | 125.0776 | 45.0219 | 125.0776 | 0 | 0 | 45.0219 | 125.0776 | 0 | 0 | 45.0219 | 110.0995 | 0 | 125.0776 | 0 | 0 | -14.9781 | 110.0995 | 14.9781 | 1
2010-01-17 | 1700 | 54.7831 | 121.3707 | 54.7831 | 121.3707 | 0 | 0 | 54.7831 | 121.3707 | 0 | 0 | 54.7831 | 116.1538 | 0 | 121.3707 | 0 | 0 | -5.2169 | 116.1538 | 5.2169 | 1
2010-01-17 | 1800 | 72.3768 | 111 | 72.3768 | 111 | 0 | 0 | 72.3768 | 111 | 0 | 0 | 72.3768 | 111 | 12.3768 | 111 | 0 | 0 | 12.3768 | 111 | 0 | 0
2010-01-17 | 1900 | 53.0192 | 130.056 | 53.0192 | 130.056 | 0 | 0 | 53.0192 | 130.056 | 0 | 0 | 53.0192 | 123.0752 | 0 | 130.056 | 0 | 0 | -6.9808 | 123.0752 | 6.9808 | 1
2010-01-17 | 2000 | 39.7299 | 139.4934 | 39.7299 | 139.4934 | 0 | 0 | 39.7299 | 139.4934 | 0 | 0 | 39.7299 | 119.2233 | 0 | 139.4934 | 0 | 0 | -20.2701 | 119.2233 | 20.2701 | 1
2010-01-17 | 2100 | 35.4973 | 139.8347 | 35.4973 | 139.8347 | 0 | 0 | 35.4973 | 139.8347 | 0 | 0 | 35.4973 | 115.332 | 0 | 139.8347 | 0 | 0 | -24.5027 | 115.332 | 24.5027 | 1
2010-01-17 | 2200 | 32.4302 | 138.4107 | 32.4302 | 138.4107 | 0 | 0 | 32.4302 | 138.4107 | 0 | 0 | 32.4302 | 110.8409 | 0 | 138.4107 | 0 | 0 | -27.5698 | 110.8409 | 27.5698 | 1
2010-01-17 | 2300 | 25.2232 | 139.4667 | 25.2232 | 139.4667 | 0 | 0 | 25.2232 | 139.4667 | 0 | 0 | 25.2232 | 104.6899 | 0 | 139.4667 | 0 | 0 | -34.7768 | 104.6899 | 34.7768 | 1
2010-01-18 | 0 | 37.0176 | 121.4439 | 37.0176 | 121.4439 | 0 | 0 | 37.0176 | 121.4439 | 0 | 0 | 37.0176 | 98.4615 | 0 | 121.4439 | 0 | 0 | -22.9824 | 98.4615 | 22.9824 | 1
2010-01-18 | 100 | 54.9766 | 100.2199 | 54.9766 | 100.2199 | 0 | 0 | 54.9766 | 100.2199 | 0 | 0 | 54.9766 | 95.1965 | 0 | 100.2199 | 0 | 0 | -5.0234 | 95.1965 | 5.0234 | 1
2010-01-18 | 200 | 85.3718 | 67.4119 | 85.3718 | 67.4119 | 0 | 0 | 85.3718 | 67.4119 | 0 | 0 | 85.3718 | 67.4119 | 25.3718 | 67.4119 | 0 | 0 | 25.3718 | 67.4119 | 0 | 0
2010-01-18 | 300 | 107.0642 | 44.9825 | 107.0642 | 44.9825 | 0 | 0 | 107.0642 | 44.9825 | 0 | 0 | 107.0642 | 44.9825 | 47.0642 | 44.9825 | 0 | 0 | 47.0642 | 44.9825 | 0 | 0
2010-01-18 | 400 | 102.7039 | 49.3105 | 102.7039 | 49.3105 | 0 | 0 | 102.7039 | 49.3105 | 0 | 0 | 102.7039 | 49.3105 | 42.7039 | 49.3105 | 0 | 0 | 42.7039 | 49.3105 | 0 | 0
2010-01-18 | 500 | 89.7852 | 64.1505 | 89.7852 | 64.1505 | 0 | 0 | 89.7852 | 64.1505 | 0 | 0 | 89.7852 | 64.1505 | 29.7852 | 64.1505 | 0 | 0 | 29.7852 | 64.1505 | 0 | 0
2010-01-18 | 600 | 94.5306 | 64.7505 | 94.5306 | 64.7505 | 0 | 0 | 94.5306 | 64.7505 | 0 | 0 | 94.5306 | 64.7505 | 34.5306 | 64.7505 | 0 | 0 | 34.5306 | 64.7505 | 0 | 0
2010-01-18 | 700 | 101.008 | 66.748 | 101.008 | 66.748 | 0 | 0 | 101.008 | 66.748 | 0 | 0 | 101.008 | 66.748 | 41.008 | 66.748 | 0 | 0 | 41.008 | 66.748 | 0 | 0
2010-01-18 | 800 | 85.2513 | 87.5324 | 85.2513 | 87.5324 | 0 | 0 | 85.2513 | 87.5324 | 0 | 0 | 85.2513 | 87.5324 | 25.2513 | 87.5324 | 0 | 0 | 25.2513 | 87.5324 | 0 | 0
2010-01-18 | 900 | 19.1407 | 158.2201 | 19.1407 | 158.2201 | 0 | 0 | 19.1407 | 158.2201 | 0 | 0 | 19.1407 | 117.3609 | 0 | 158.2201 | 0 | 0 | -40.8593 | 117.3609 | 40.8593 | 1
2010-01-18 | 1000 | 5.2868 | 174.1081 | 5.2868 | 174.1081 | 0 | 0 | 5.2868 | 174.1081 | 0 | 0 | 5.2868 | 119.3949 | 0 | 174.1081 | 0 | 0 | -54.7132 | 119.3949 | 54.7132 | 1
2010-01-18 | 1100 | 9.7292 | 171.1082 | 9.7292 | 171.1082 | 0 | 0 | 9.7292 | 171.1082 | 0 | 0 | 9.7292 | 120.8373 | 0 | 171.1082 | 0 | 0 | -50.2708 | 120.8373 | 50.2708 | 1
2010-01-18 | 1200 | 56.2576 | 126.469 | 56.2576 | 126.469 | 0 | 0 | 56.2576 | 126.469 | 0 | 0 | 56.2576 | 122.7266 | 0 | 126.469 | 0 | 0 | -3.7424 | 122.7266 | 3.7424 | 1
2010-01-18 | 1300 | 83.0949 | 100.9909 | 83.0949 | 100.9909 | 0 | 0 | 83.0949 | 100.9909 | 0 | 0 | 83.0949 | 100.9909 | 23.0949 | 100.9909 | 0 | 0 | 23.0949 | 100.9909 | 0 | 0
2010-01-18 | 1400 | 106.5227 | 78.7139 | 106.5227 | 78.7139 | 0 | 0 | 106.5227 | 78.7139 | 0 | 0 | 106.5227 | 78.7139 | 46.5227 | 78.7139 | 0 | 0 | 46.5227 | 78.7139 | 0 | 0
2010-01-18 | 1500 | 126.5508 | 58.8775 | 126.5508 | 58.8775 | 0 | 0 | 126.5508 | 58.8775 | 0 | 0 | 126.5508 | 58.8775 | 66.5508 | 58.8775 | 0 | 0 | 66.5508 | 58.8775 | 0 | 0
2010-01-18 | 1600 | 156.2027 | 30.2645 | 156.2027 | 30.2645 | 0 | 0 | 156.2027 | 30.2645 | 0 | 0 | 156.2027 | 30.2645 | 96.2027 | 30.2645 | 0 | 0 | 96.2027 | 30.2645 | 0 | 0
2010-01-18 | 1700 | 157.0699 | 32.3185 | 157.0699 | 32.3185 | 0 | 0 | 157.0699 | 32.3185 | 0 | 0 | 157.0699 | 32.3185 | 97.0699 | 32.3185 | 0 | 0 | 97.0699 | 32.3185 | 0 | 0
2010-01-18 | 1800 | 188.9571 | 9.1185 | 188.9571 | 9.1185 | 0 | 0 | 188.9571 | 9.1185 | 0 | 0 | 188.9571 | 9.1185 | 128.9571 | 9.1185 | 0 | 0 | 128.9571 | 9.1185 | 0 | 0
2010-01-18 | 1900 | 188.9594 | 8.3239 | 188.9594 | 8.3239 | 0 | 0 | 188.9594 | 8.3239 | 0 | 0 | 188.9594 | 8.3239 | 128.9594 | 8.3239 | 0 | 0 | 128.9594 | 8.3239 | 0 | 0
2010-01-18 | 2000 | 173.4948 | 19.8625 | 173.4948 | 19.8625 | 0 | 0 | 173.4948 | 19.8625 | 0 | 0 | 173.4948 | 19.8625 | 113.4948 | 19.8625 | 0 | 0 | 113.4948 | 19.8625 | 0 | 0
2010-01-18 | 2100 | 171.8379 | 16.5159 | 171.8379 | 16.5159 | 0 | 0 | 171.8379 | 16.5159 | 0 | 0 | 171.8379 | 16.5159 | 111.8379 | 16.5159 | 0 | 0 | 111.8379 | 16.5159 | 0 | 0
2010-01-18 | 2200 | 166.9225 | 13.6385 | 166.9225 | 13.6385 | 0 | 0 | 166.9225 | 13.6385 | 0 | 0 | 166.9225 | 13.6385 | 106.9225 | 13.6385 | 0 | 0 | 106.9225 | 13.6385 | 0 | 0
2010-01-18 | 2300 | 163.5934 | 7.5132 | 163.5934 | 7.5132 | 0 | 0 | 163.5934 | 7.5132 | 0 | 0 | 163.5934 | 7.5132 | 103.5934 | 7.5132 | 0 | 0 | 103.5934 | 7.5132 | 0 | 0
2010-01-19 | 0 | 155.757 | 7.6959 | 155.757 | 7.6959 | 0 | 0 | 155.757 | 7.6959 | 0 | 0 | 155.757 | 7.6959 | 95.757 | 7.6959 | 0 | 0 | 95.757 | 7.6959 | 0 | 0
2010-01-19 | 100 | 148.0209 | 10.8532 | 148.0209 | 10.8532 | 0 | 0 | 148.0209 | 10.8532 | 0 | 0 | 148.0209 | 10.8532 | 88.0209 | 10.8532 | 0 | 0 | 88.0209 | 10.8532 | 0 | 0
2010-01-19 | 200 | 148.6913 | 7.4825 | 148.6913 | 7.4825 | 0 | 0 | 148.6913 | 7.4825 | 0 | 0 | 148.6913 | 7.4825 | 88.6913 | 7.4825 | 0 | 0 | 88.6913 | 7.4825 | 0 | 0
2010-01-19 | 300 | 150.239 | 4.7785 | 150.239 | 4.7785 | 0 | 0 | 150.239 | 4.7785 | 0 | 0 | 150.239 | 4.7785 | 90.239 | 4.7785 | 0 | 0 | 90.239 | 4.7785 | 0 | 0
2010-01-19 | 400 | 150.4017 | 5.0665 | 150.4017 | 5.0665 | 0 | 0 | 150.4017 | 5.0665 | 0 | 0 | 150.4017 | 5.0665 | 90.4017 | 5.0665 | 0 | 0 | 90.4017 | 5.0665 | 0 | 0
2010-01-19 | 500 | 148.8992 | 8.1359 | 148.8992 | 8.1359 | 0 | 0 | 148.8992 | 8.1359 | 0 | 0 | 148.8992 | 8.1359 | 88.8992 | 8.1359 | 0 | 0 | 88.8992 | 8.1359 | 0 | 0
2010-01-19 | 600 | 152.2416 | 10.5225 | 152.2416 | 10.5225 | 0 | 0 | 152.2416 | 10.5225 | 0 | 0 | 152.2416 | 10.5225 | 92.2416 | 10.5225 | 0 | 0 | 92.2416 | 10.5225 | 0 | 0
2010-01-19 | 700 | 166.7299 | 8.3412 | 166.7299 | 8.3412 | 0 | 0 | 166.7299 | 8.3412 | 0 | 0 | 166.7299 | 8.3412 | 106.7299 | 8.3412 | 0 | 0 | 106.7299 | 8.3412 | 0 | 0
2010-01-19 | 800 | 160.6083 | 23.0567 | 160.6083 | 23.0567 | 0 | 0 | 160.6083 | 23.0567 | 0 | 0 | 160.6083 | 23.0567 | 100.6083 | 23.0567 | 0 | 0 | 100.6083 | 23.0567 | 0 | 0
2010-01-19 | 900 | 150.9669 | 38.7197 | 150.9669 | 38.7197 | 0 | 0 | 150.9669 | 38.7197 | 0 | 0 | 150.9669 | 38.7197 | 90.9669 | 38.7197 | 0 | 0 | 90.9669 | 38.7197 | 0 | 0
2010-01-19 | 1000 | 137.7362 | 54.9561 | 137.7362 | 54.9561 | 0 | 0 | 137.7362 | 54.9561 | 0 | 0 | 137.7362 | 54.9561 | 77.7362 | 54.9561 | 0 | 0 | 77.7362 | 54.9561 | 0 | 0
2010-01-19 | 1100 | 139.9045 | 52.2469 | 139.9045 | 52.2469 | 0 | 0 | 139.9045 | 52.2469 | 0 | 0 | 139.9045 | 52.2469 | 79.9045 | 52.2469 | 0 | 0 | 79.9045 | 52.2469 | 0 | 0
2010-01-19 | 1200 | 134.8193 | 56.1634 | 134.8193 | 56.1634 | 0 | 0 | 134.8193 | 56.1634 | 0 | 0 | 134.8193 | 56.1634 | 74.8193 | 56.1634 | 0 | 0 | 74.8193 | 56.1634 | 0 | 0
2010-01-19 | 1300 | 152.887 | 37.9777 | 152.887 | 37.9777 | 0 | 0 | 152.887 | 37.9777 | 0 | 0 | 152.887 | 37.9777 | 92.887 | 37.9777 | 0 | 0 | 92.887 | 37.9777 | 0 | 0
2010-01-19 | 1400 | 154.9385 | 35.095 | 154.9385 | 35.095 | 0 | 0 | 154.9385 | 35.095 | 0 | 0 | 154.9385 | 35.095 | 94.9385 | 35.095 | 0 | 0 | 94.9385 | 35.095 | 0 | 0
2010-01-19 | 1500 | 104.3586 | 85.7926 | 104.3586 | 85.7926 | 0 | 0 | 104.3586 | 85.7926 | 0 | 0 | 104.3586 | 85.7926 | 44.3586 | 85.7926 | 0 | 0 | 44.3586 | 85.7926 | 0 | 0
2010-01-19 | 1600 | 51.2769 | 139.7564 | 51.2769 | 139.7564 | 0 | 0 | 51.2769 | 139.7564 | 0 | 0 | 51.2769 | 131.0333 | 0 | 139.7564 | 0 | 0 | -8.7231 | 131.0333 | 8.7231 | 1
2010-01-19 | 1700 | 53.4331 | 139.6959 | 53.4331 | 139.6959 | 0 | 0 | 53.4331 | 139.6959 | 0 | 0 | 53.4331 | 133.1289 | 0 | 139.6959 | 0 | 0 | -6.5669 | 133.1289 | 6.5669 | 1
2010-01-19 | 1800 | 59.121 | 139.6959 | 59.121 | 139.6959 | 0 | 0 | 59.121 | 139.6959 | 0 | 0 | 59.121 | 138.8169 | 0 | 139.6959 | 0 | 0 | -0.87899 | 138.8169 | 0.87899 | 1
2010-01-19 | 1900 | 58.4483 | 139.6959 | 58.4483 | 139.6959 | 0 | 0 | 58.4483 | 139.6959 | 0 | 0 | 58.4483 | 138.1442 | 0 | 139.6959 | 0 | 0 | -1.5517 | 138.1442 | 1.5517 | 1
2010-01-19 | 2000 | 60.6279 | 134.3705 | 60.6279 | 134.3705 | 0 | 0 | 60.6279 | 134.3705 | 0 | 0 | 60.6279 | 134.3705 | 0.62789 | 134.3705 | 0 | 0 | 0.62789 | 134.3705 | 0 | 0
2010-01-19 | 2100 | 80.9084 | 109.3945 | 80.9084 | 109.3945 | 0 | 0 | 80.9084 | 109.3945 | 0 | 0 | 80.9084 | 109.3945 | 20.9084 | 109.3945 | 0 | 0 | 20.9084 | 109.3945 | 0 | 0
2010-01-19 | 2200 | 84.2917 | 98.3919 | 84.2917 | 98.3919 | 0 | 0 | 84.2917 | 98.3919 | 0 | 0 | 84.2917 | 98.3919 | 24.2917 | 98.3919 | 0 | 0 | 24.2917 | 98.3919 | 0 | 0
2010-01-19 | 2300 | 78.4882 | 95.0079 | 78.4882 | 95.0079 | 0 | 0 | 78.4882 | 95.0079 | 0 | 0 | 78.4882 | 95.0079 | 18.4882 | 95.0079 | 0 | 0 | 18.4882 | 95.0079 | 0 | 0
2010-01-20 | 0 | 72.3654 | 93.0824 | 72.3654 | 93.0824 | 0 | 0 | 72.3654 | 93.0824 | 0 | 0 | 72.3654 | 93.0824 | 12.3654 | 93.0824 | 0 | 0 | 12.3654 | 93.0824 | 0 | 0
2010-01-20 | 100 | 56.7734 | 101.9384 | 56.7734 | 101.9384 | 0 | 0 | 56.7734 | 101.9384 | 0 | 0 | 56.7734 | 98.7119 | 0 | 101.9384 | 0 | 0 | -3.2266 | 98.7119 | 3.2266 | 1
2010-01-20 | 200 | 60.065 | 95.2584 | 60.065 | 95.2584 | 0 | 0 | 60.065 | 95.2584 | 0 | 0 | 60.065 | 95.2584 | 0.065001 | 95.2584 | 0 | 0 | 0.065001 | 95.2584 | 0 | 0
2010-01-20 | 300 | 59.3791 | 94.7331 | 59.3791 | 94.7331 | 0 | 0 | 59.3791 | 94.7331 | 0 | 0 | 59.3791 | 94.1122 | 0 | 94.7331 | 0 | 0 | -0.62091 | 94.1122 | 0.62091 | 1
2010-01-20 | 400 | 54.3083 | 100.4504 | 54.3083 | 100.4504 | 0 | 0 | 54.3083 | 100.4504 | 0 | 0 | 54.3083 | 94.7587 | 0 | 100.4504 | 0 | 0 | -5.6917 | 94.7587 | 5.6917 | 1
2010-01-20 | 500 | 56.5417 | 100.6664 | 56.5417 | 100.6664 | 0 | 0 | 56.5417 | 100.6664 | 0 | 0 | 56.5417 | 97.2081 | 0 | 100.6664 | 0 | 0 | -3.4583 | 97.2081 | 3.4583 | 1
2010-01-20 | 600 | 69.778 | 94.3198 | 69.778 | 94.3198 | 0 | 0 | 69.778 | 94.3198 | 0 | 0 | 69.778 | 94.3198 | 9.778 | 94.3198 | 0 | 0 | 9.778 | 94.3198 | 0 | 0
2010-01-20 | 700 | 92.7958 | 83.6061 | 92.7958 | 83.6061 | 0 | 0 | 92.7958 | 83.6061 | 0 | 0 | 92.7958 | 83.6061 | 32.7958 | 83.6061 | 0 | 0 | 32.7958 | 83.6061 | 0 | 0
2010-01-20 | 800 | 96.5547 | 88.5973 | 96.5547 | 88.5973 | 0 | 0 | 96.5547 | 88.5973 | 0 | 0 | 96.5547 | 88.5973 | 36.5547 | 88.5973 | 0 | 0 | 36.5547 | 88.5973 | 0 | 0
2010-01-20 | 900 | 102.2728 | 89.1957 | 102.2728 | 89.1957 | 0 | 0 | 102.2728 | 89.1957 | 0 | 0 | 102.2728 | 89.1957 | 42.2728 | 89.1957 | 0 | 0 | 42.2728 | 89.1957 | 0 | 0
2010-01-20 | 1000 | 108.9057 | 84.3651 | 108.9057 | 84.3651 | 0 | 0 | 108.9057 | 84.3651 | 0 | 0 | 108.9057 | 84.3651 | 48.9057 | 84.3651 | 0 | 0 | 48.9057 | 84.3651 | 0 | 0
2010-01-20 | 1100 | 114.5315 | 81.6132 | 114.5315 | 81.6132 | 0 | 0 | 114.5315 | 81.6132 | 0 | 0 | 114.5315 | 81.6132 | 54.5315 | 81.6132 | 0 | 0 | 54.5315 | 81.6132 | 0 | 0
2010-01-20 | 1200 | 122.0724 | 74.372 | 122.0724 | 74.372 | 0 | 0 | 122.0724 | 74.372 | 0 | 0 | 122.0724 | 74.372 | 62.0724 | 74.372 | 0 | 0 | 62.0724 | 74.372 | 0 | 0
2010-01-20 | 1300 | 130.5658 | 67.0245 | 130.5658 | 67.0245 | 0 | 0 | 130.5658 | 67.0245 | 0 | 0 | 130.5658 | 67.0245 | 70.5658 | 67.0245 | 0 | 0 | 70.5658 | 67.0245 | 0 | 0
2010-01-20 | 1400 | 140.4793 | 56.2818 | 140.4793 | 56.2818 | 0 | 0 | 140.4793 | 56.2818 | 0 | 0 | 140.4793 | 56.2818 | 80.4793 | 56.2818 | 0 | 0 | 80.4793 | 56.2818 | 0 | 0
2010-01-20 | 1500 | 171.6353 | 24.86 | 171.6353 | 24.86 | 0 | 0 | 171.6353 | 24.86 | 0 | 0 | 171.6353 | 24.86 | 111.6353 | 24.86 | 0 | 0 | 111.6353 | 24.86 | 0 | 0
2010-01-20 | 1600 | 181.6962 | 12.0558 | 181.6962 | 12.0558 | 0 | 0 | 181.6962 | 12.0558 | 0 | 0 | 181.6962 | 12.0558 | 121.6962 | 12.0558 | 0 | 0 | 121.6962 | 12.0558 | 0 | 0
2010-01-20 | 1700 | 193.176 | 3.4371 | 193.176 | 3.4371 | 0 | 0 | 193.176 | 3.4371 | 0 | 0 | 193.176 | 3.4371 | 133.176 | 3.4371 | 0 | 0 | 133.176 | 3.4371 | 0 | 0
2010-01-20 | 1800 | 198.1707 | 5.0878 | 198.1707 | 5.0878 | 0 | 0 | 198.1707 | 5.0878 | 0 | 0 | 198.1707 | 5.0878 | 138.1707 | 5.0878 | 0 | 0 | 138.1707 | 5.0878 | 0 | 0
2010-01-20 | 1900 | 196.2476 | 7.3011 | 196.2476 | 7.3011 | 0 | 0 | 196.2476 | 7.3011 | 0 | 0 | 196.2476 | 7.3011 | 136.2476 | 7.3011 | 0 | 0 | 136.2476 | 7.3011 | 0 | 0
2010-01-20 | 2000 | 181.6635 | 17.5704 | 181.6635 | 17.5704 | 0 | 0 | 181.6635 | 17.5704 | 0 | 0 | 181.6635 | 17.5704 | 121.6635 | 17.5704 | 0 | 0 | 121.6635 | 17.5704 | 0 | 0
2010-01-20 | 2100 | 167.1407 | 26.7091 | 167.1407 | 26.7091 | 0 | 0 | 167.1407 | 26.7091 | 0 | 0 | 167.1407 | 26.7091 | 107.1407 | 26.7091 | 0 | 0 | 107.1407 | 26.7091 | 0 | 0
2010-01-20 | 2200 | 151.0286 | 35.2184 | 151.0286 | 35.2184 | 0 | 0 | 151.0286 | 35.2184 | 0 | 0 | 151.0286 | 35.2184 | 91.0286 | 35.2184 | 0 | 0 | 91.0286 | 35.2184 | 0 | 0
2010-01-20 | 2300 | 145.0263 | 31.1811 | 145.0263 | 31.1811 | 0 | 0 | 145.0263 | 31.1811 | 0 | 0 | 145.0263 | 31.1811 | 85.0263 | 31.1811 | 0 | 0 | 85.0263 | 31.1811 | 0 | 0
2010-01-21 | 0 | 139.5446 | 29.0669 | 139.5446 | 29.0669 | 0 | 0 | 139.5446 | 29.0669 | 0 | 0 | 139.5446 | 29.0669 | 79.5446 | 29.0669 | 0 | 0 | 79.5446 | 29.0669 | 0 | 0
2010-01-21 | 100 | 141.2471 | 21.8963 | 141.2471 | 21.8963 | 0 | 0 | 141.2471 | 21.8963 | 0 | 0 | 141.2471 | 21.8963 | 81.2471 | 21.8963 | 0 | 0 | 81.2471 | 21.8963 | 0 | 0
2010-01-21 | 200 | 145.0615 | 16.2136 | 145.0615 | 16.2136 | 0 | 0 | 145.0615 | 16.2136 | 0 | 0 | 145.0615 | 16.2136 | 85.0615 | 16.2136 | 0 | 0 | 85.0615 | 16.2136 | 0 | 0
2010-01-21 | 300 | 145.1571 | 14.3683 | 145.1571 | 14.3683 | 0 | 0 | 145.1571 | 14.3683 | 0 | 0 | 145.1571 | 14.3683 | 85.1571 | 14.3683 | 0 | 0 | 85.1571 | 14.3683 | 0 | 0
2010-01-21 | 400 | 146.4311 | 13.1069 | 146.4311 | 13.1069 | 0 | 0 | 146.4311 | 13.1069 | 0 | 0 | 146.4311 | 13.1069 | 86.4311 | 13.1069 | 0 | 0 | 86.4311 | 13.1069 | 0 | 0
2010-01-21 | 500 | 146.1112 | 15.4883 | 146.1112 | 15.4883 | 0 | 0 | 146.1112 | 15.4883 | 0 | 0 | 146.1112 | 15.4883 | 86.1112 | 15.4883 | 0 | 0 | 86.1112 | 15.4883 | 0 | 0
2010-01-21 | 600 | 148.2347 | 19.3203 | 148.2347 | 19.3203 | 0 | 0 | 148.2347 | 19.3203 | 0 | 0 | 148.2347 | 19.3203 | 88.2347 | 19.3203 | 0 | 0 | 88.2347 | 19.3203 | 0 | 0
2010-01-21 | 700 | 154.8172 | 24.7101 | 154.8172 | 24.7101 | 0 | 0 | 154.8172 | 24.7101 | 0 | 0 | 154.8172 | 24.7101 | 94.8172 | 24.7101 | 0 | 0 | 94.8172 | 24.7101 | 0 | 0
2010-01-21 | 800 | 149.2343 | 37.9383 | 149.2343 | 37.9383 | 0 | 0 | 149.2343 | 37.9383 | 0 | 0 | 149.2343 | 37.9383 | 89.2343 | 37.9383 | 0 | 0 | 89.2343 | 37.9383 | 0 | 0
2010-01-21 | 900 | 132.9549 | 59.1784 | 132.9549 | 59.1784 | 0 | 0 | 132.9549 | 59.1784 | 0 | 0 | 132.9549 | 59.1784 | 72.9549 | 59.1784 | 0 | 0 | 72.9549 | 59.1784 | 0 | 0
2010-01-21 | 1000 | 126.3531 | 66.7732 | 126.3531 | 66.7732 | 0 | 0 | 126.3531 | 66.7732 | 0 | 0 | 126.3531 | 66.7732 | 66.3531 | 66.7732 | 0 | 0 | 66.3531 | 66.7732 | 0 | 0
2010-01-21 | 1100 | 128.7247 | 63.0378 | 128.7247 | 63.0378 | 0 | 0 | 128.7247 | 63.0378 | 0 | 0 | 128.7247 | 63.0378 | 68.7247 | 63.0378 | 0 | 0 | 68.7247 | 63.0378 | 0 | 0
2010-01-21 | 1200 | 165.1791 | 26.7449 | 165.1791 | 26.7449 | 0 | 0 | 165.1791 | 26.7449 | 0 | 0 | 165.1791 | 26.7449 | 105.1791 | 26.7449 | 0 | 0 | 105.1791 | 26.7449 | 0 | 0
2010-01-21 | 1300 | 165.8396 | 26.6505 | 165.8396 | 26.6505 | 0 | 0 | 165.8396 | 26.6505 | 0 | 0 | 165.8396 | 26.6505 | 105.8396 | 26.6505 | 0 | 0 | 105.8396 | 26.6505 | 0 | 0
2010-01-21 | 1400 | 161.5358 | 30.08 | 161.5358 | 30.08 | 0 | 0 | 161.5358 | 30.08 | 0 | 0 | 161.5358 | 30.08 | 101.5358 | 30.08 | 0 | 0 | 101.5358 | 30.08 | 0 | 0
2010-01-21 | 1500 | 172.9788 | 18.4694 | 172.9788 | 18.4694 | 0 | 0 | 172.9788 | 18.4694 | 0 | 0 | 172.9788 | 18.4694 | 112.9788 | 18.4694 | 0 | 0 | 112.9788 | 18.4694 | 0 | 0
2010-01-21 | 1600 | 187.8768 | 5.1189 | 187.8768 | 5.1189 | 0 | 0 | 187.8768 | 5.1189 | 0 | 0 | 187.8768 | 5.1189 | 127.8768 | 5.1189 | 0 | 0 | 127.8768 | 5.1189 | 0 | 0
2010-01-21 | 1700 | 191.6684 | 4.9416 | 191.6684 | 4.9416 | 0 | 0 | 191.6684 | 4.9416 | 0 | 0 | 191.6684 | 4.9416 | 131.6684 | 4.9416 | 0 | 0 | 131.6684 | 4.9416 | 0 | 0
2010-01-21 | 1800 | 194.8424 | 6.7683 | 194.8424 | 6.7683 | 0 | 0 | 194.8424 | 6.7683 | 0 | 0 | 194.8424 | 6.7683 | 134.8424 | 6.7683 | 0 | 0 | 134.8424 | 6.7683 | 0 | 0
2010-01-21 | 1900 | 190.4269 | 8.9789 | 190.4269 | 8.9789 | 0 | 0 | 190.4269 | 8.9789 | 0 | 0 | 190.4269 | 8.9789 | 130.4269 | 8.9789 | 0 | 0 | 130.4269 | 8.9789 | 0 | 0
2010-01-21 | 2000 | 183.2031 | 12.6216 | 183.2031 | 12.6216 | 0 | 0 | 183.2031 | 12.6216 | 0 | 0 | 183.2031 | 12.6216 | 123.2031 | 12.6216 | 0 | 0 | 123.2031 | 12.6216 | 0 | 0
2010-01-21 | 2100 | 158.3952 | 32.8403 | 158.3952 | 32.8403 | 0 | 0 | 158.3952 | 32.8403 | 0 | 0 | 158.3952 | 32.8403 | 98.3952 | 32.8403 | 0 | 0 | 98.3952 | 32.8403 | 0 | 0
2010-01-21 | 2200 | 141.6154 | 41.8723 | 141.6154 | 41.8723 | 0 | 0 | 141.6154 | 41.8723 | 0 | 0 | 141.6154 | 41.8723 | 81.6154 | 41.8723 | 0 | 0 | 81.6154 | 41.8723 | 0 | 0
2010-01-21 | 2300 | 120.9935 | 53.4856 | 120.9935 | 53.4856 | 0 | 0 | 120.9935 | 53.4856 | 0 | 0 | 120.9935 | 53.4856 | 60.9935 | 53.4856 | 0 | 0 | 60.9935 | 53.4856 | 0 | 0
2010-01-22 | 0 | 95.2587 | 71.7848 | 95.2587 | 71.7848 | 0 | 0 | 95.2587 | 71.7848 | 0 | 0 | 95.2587 | 71.7848 | 35.2587 | 71.7848 | 0 | 0 | 35.2587 | 71.7848 | 0 | 0
2010-01-22 | 100 | 70.5807 | 90.5608 | 70.5807 | 90.5608 | 0 | 0 | 70.5807 | 90.5608 | 0 | 0 | 70.5807 | 90.5608 | 10.5807 | 90.5608 | 0 | 0 | 10.5807 | 90.5608 | 0 | 0
2010-01-22 | 200 | 78.8175 | 78.8515 | 78.8175 | 78.8515 | 0 | 0 | 78.8175 | 78.8515 | 0 | 0 | 78.8175 | 78.8515 | 18.8175 | 78.8515 | 0 | 0 | 18.8175 | 78.8515 | 0 | 0
2010-01-22 | 300 | 69.8821 | 86.6275 | 69.8821 | 86.6275 | 0 | 0 | 69.8821 | 86.6275 | 0 | 0 | 69.8821 | 86.6275 | 9.8821 | 86.6275 | 0 | 0 | 9.8821 | 86.6275 | 0 | 0
2010-01-22 | 400 | 60.3694 | 96.5501 | 60.3694 | 96.5501 | 0 | 0 | 60.3694 | 96.5501 | 0 | 0 | 60.3694 | 96.5501 | 0.36943 | 96.5501 | 0 | 0 | 0.36943 | 96.5501 | 0 | 0
2010-01-22 | 500 | 59.7038 | 99.1475 | 59.7038 | 99.1475 | 0 | 0 | 59.7038 | 99.1475 | 0 | 0 | 59.7038 | 98.8513 | 0 | 99.1475 | 0 | 0 | -0.2962 | 98.8513 | 0.2962 | 1
2010-01-22 | 600 | 71.4349 | 93.2915 | 71.4349 | 93.2915 | 0 | 0 | 71.4349 | 93.2915 | 0 | 0 | 71.4349 | 93.2915 | 11.4349 | 93.2915 | 0 | 0 | 11.4349 | 93.2915 | 0 | 0
2010-01-22 | 700 | 91.3991 | 84.3339 | 91.3991 | 84.3339 | 0 | 0 | 91.3991 | 84.3339 | 0 | 0 | 91.3991 | 84.3339 | 31.3991 | 84.3339 | 0 | 0 | 31.3991 | 84.3339 | 0 | 0
2010-01-22 | 800 | 108.3415 | 75.9579 | 108.3415 | 75.9579 | 0 | 0 | 108.3415 | 75.9579 | 0 | 0 | 108.3415 | 75.9579 | 48.3415 | 75.9579 | 0 | 0 | 48.3415 | 75.9579 | 0 | 0
2010-01-22 | 900 | 123.8215 | 65.3168 | 123.8215 | 65.3168 | 0 | 0 | 123.8215 | 65.3168 | 0 | 0 | 123.8215 | 65.3168 | 63.8215 | 65.3168 | 0 | 0 | 63.8215 | 65.3168 | 0 | 0
2010-01-22 | 1000 | 126.4898 | 63.5364 | 126.4898 | 63.5364 | 0 | 0 | 126.4898 | 63.5364 | 0 | 0 | 126.4898 | 63.5364 | 66.4898 | 63.5364 | 0 | 0 | 66.4898 | 63.5364 | 0 | 0
2010-01-22 | 1100 | 133.868 | 55.0273 | 133.868 | 55.0273 | 0 | 0 | 133.868 | 55.0273 | 0 | 0 | 133.868 | 55.0273 | 73.868 | 55.0273 | 0 | 0 | 73.868 | 55.0273 | 0 | 0
2010-01-22 | 1200 | 136.0079 | 52.0852 | 136.0079 | 52.0852 | 0 | 0 | 136.0079 | 52.0852 | 0 | 0 | 136.0079 | 52.0852 | 76.0079 | 52.0852 | 0 | 0 | 76.0079 | 52.0852 | 0 | 0
2010-01-22 | 1300 | 132.3076 | 54.5723 | 132.3076 | 54.5723 | 0 | 0 | 132.3076 | 54.5723 | 0 | 0 | 132.3076 | 54.5723 | 72.3076 | 54.5723 | 0 | 0 | 72.3076 | 54.5723 | 0 | 0
2010-01-22 | 1400 | 141.4786 | 45.2969 | 141.4786 | 45.2969 | 0 | 0 | 141.4786 | 45.2969 | 0 | 0 | 141.4786 | 45.2969 | 81.4786 | 45.2969 | 0 | 0 | 81.4786 | 45.2969 | 0 | 0
2010-01-22 | 1500 | 161.9669 | 24.7151 | 161.9669 | 24.7151 | 0 | 0 | 161.9669 | 24.7151 | 0 | 0 | 161.9669 | 24.7151 | 101.9669 | 24.7151 | 0 | 0 | 101.9669 | 24.7151 | 0 | 0
2010-01-22 | 1600 | 181.6172 | 5.1545 | 181.6172 | 5.1545 | 0 | 0 | 181.6172 | 5.1545 | 0 | 0 | 181.6172 | 5.1545 | 121.6172 | 5.1545 | 0 | 0 | 121.6172 | 5.1545 | 0 | 0
2010-01-22 | 1700 | 181.8008 | 6.2568 | 181.8008 | 6.2568 | 0 | 0 | 181.8008 | 6.2568 | 0 | 0 | 181.8008 | 6.2568 | 121.8008 | 6.2568 | 0 | 0 | 121.8008 | 6.2568 | 0 | 0
2010-01-22 | 1800 | 182.8119 | 10.5581 | 182.8119 | 10.5581 | 0 | 0 | 182.8119 | 10.5581 | 0 | 0 | 182.8119 | 10.5581 | 122.8119 | 10.5581 | 0 | 0 | 122.8119 | 10.5581 | 0 | 0
2010-01-22 | 1900 | 183.7263 | 7.5635 | 183.7263 | 7.5635 | 0 | 0 | 183.7263 | 7.5635 | 0 | 0 | 183.7263 | 7.5635 | 123.7263 | 7.5635 | 0 | 0 | 123.7263 | 7.5635 | 0 | 0
2010-01-22 | 2000 | 174.153 | 12.4675 | 174.153 | 12.4675 | 0 | 0 | 174.153 | 12.4675 | 0 | 0 | 174.153 | 12.4675 | 114.153 | 12.4675 | 0 | 0 | 114.153 | 12.4675 | 0 | 0
2010-01-22 | 2100 | 174.1796 | 7.2488 | 174.1796 | 7.2488 | 0 | 0 | 174.1796 | 7.2488 | 0 | 0 | 174.1796 | 7.2488 | 114.1796 | 7.2488 | 0 | 0 | 114.1796 | 7.2488 | 0 | 0
2010-01-22 | 2200 | 171.3119 | 4.6515 | 171.3119 | 4.6515 | 0 | 0 | 171.3119 | 4.6515 | 0 | 0 | 171.3119 | 4.6515 | 111.3119 | 4.6515 | 0 | 0 | 111.3119 | 4.6515 | 0 | 0
2010-01-22 | 2300 | 155.9116 | 12.2248 | 155.9116 | 12.2248 | 0 | 0 | 155.9116 | 12.2248 | 0 | 0 | 155.9116 | 12.2248 | 95.9116 | 12.2248 | 0 | 0 | 95.9116 | 12.2248 | 0 | 0
2010-01-23 | 0 | 120.9046 | 40.9129 | 120.9046 | 40.9129 | 0 | 0 | 120.9046 | 40.9129 | 0 | 0 | 120.9046 | 40.9129 | 60.9046 | 40.9129 | 0 | 0 | 60.9046 | 40.9129 | 0 | 0
2010-01-23 | 100 | 104.4807 | 52.7396 | 104.4807 | 52.7396 | 0 | 0 | 104.4807 | 52.7396 | 0 | 0 | 104.4807 | 52.7396 | 44.4807 | 52.7396 | 0 | 0 | 44.4807 | 52.7396 | 0 | 0
2010-01-23 | 200 | 95.4615 | 58.6462 | 95.4615 | 58.6462 | 0 | 0 | 95.4615 | 58.6462 | 0 | 0 | 95.4615 | 58.6462 | 35.4615 | 58.6462 | 0 | 0 | 35.4615 | 58.6462 | 0 | 0
2010-01-23 | 300 | 70.6179 | 82.0382 | 70.6179 | 82.0382 | 0 | 0 | 70.6179 | 82.0382 | 0 | 0 | 70.6179 | 82.0382 | 10.6179 | 82.0382 | 0 | 0 | 10.6179 | 82.0382 | 0 | 0
2010-01-23 | 400 | 68.3362 | 83.7289 | 68.3362 | 83.7289 | 0 | 0 | 68.3362 | 83.7289 | 0 | 0 | 68.3362 | 83.7289 | 8.3362 | 83.7289 | 0 | 0 | 8.3362 | 83.7289 | 0 | 0
2010-01-23 | 500 | 61.3875 | 91.2622 | 61.3875 | 91.2622 | 0 | 0 | 61.3875 | 91.2622 | 0 | 0 | 61.3875 | 91.2622 | 1.3875 | 91.2622 | 0 | 0 | 1.3875 | 91.2622 | 0 | 0
2010-01-23 | 600 | 51.6169 | 104.2996 | 51.6169 | 104.2996 | 0 | 0 | 51.6169 | 104.2996 | 0 | 0 | 51.6169 | 95.9165 | 0 | 104.2996 | 0 | 0 | -8.3831 | 95.9165 | 8.3831 | 1
2010-01-23 | 700 | 38.865 | 120.8452 | 38.865 | 120.8452 | 0 | 0 | 38.865 | 120.8452 | 0 | 0 | 38.865 | 99.7102 | 0 | 120.8452 | 0 | 0 | -21.135 | 99.7102 | 21.135 | 1
2010-01-23 | 800 | 38.5724 | 124.4375 | 38.5724 | 124.4375 | 0 | 0 | 38.5724 | 124.4375 | 0 | 0 | 38.5724 | 103.0099 | 0 | 124.4375 | 0 | 0 | -21.4276 | 103.0099 | 21.4276 | 1
2010-01-23 | 900 | 55.3165 | 111.0647 | 55.3165 | 111.0647 | 0 | 0 | 55.3165 | 111.0647 | 0 | 0 | 55.3165 | 106.3812 | 0 | 111.0647 | 0 | 0 | -4.6835 | 106.3812 | 4.6835 | 1
2010-01-23 | 1000 | 77.5115 | 90.6771 | 77.5115 | 90.6771 | 0 | 0 | 77.5115 | 90.6771 | 0 | 0 | 77.5115 | 90.6771 | 17.5115 | 90.6771 | 0 | 0 | 17.5115 | 90.6771 | 0 | 0
2010-01-23 | 1100 | 56.1214 | 112.7496 | 56.1214 | 112.7496 | 0 | 0 | 56.1214 | 112.7496 | 0 | 0 | 56.1214 | 108.871 | 0 | 112.7496 | 0 | 0 | -3.8786 | 108.871 | 3.8786 | 1
2010-01-23 | 1200 | 23.8048 | 145.0716 | 23.8048 | 145.0716 | 0 | 0 | 23.8048 | 145.0716 | 0 | 0 | 23.8048 | 108.8764 | 0 | 145.0716 | 0 | 0 | -36.1952 | 108.8764 | 36.1952 | 1
2010-01-23 | 1300 | -0.22597 | 168.2688 | 0 | 168.2688 | 0.22597 | 1 | -0.22597 | 168.2688 | 0.22597 | 1 | -0.22597 | 108.2688 | 0 | 168.2688 | 0.22597 | 1 | -60.226 | 108.2688 | 60.226 | 1
2010-01-23 | 1400 | -1.5162 | 168.844 | 0 | 168.844 | 1.5162 | 1 | -1.5162 | 168.844 | 1.5162 | 1 | -1.5162 | 108.844 | 0 | 168.844 | 1.5162 | 1 | -61.5162 | 108.844 | 61.5162 | 1
2010-01-23 | 1500 | 29.3264 | 140.2861 | 29.3264 | 140.2861 | 0 | 0 | 29.3264 | 140.2861 | 0 | 0 | 29.3264 | 109.6125 | 0 | 140.2861 | 0 | 0 | -30.6736 | 109.6125 | 30.6736 | 1
2010-01-23 | 1600 | 46.5327 | 123.7369 | 46.5327 | 123.7369 | 0 | 0 | 46.5327 | 123.7369 | 0 | 0 | 46.5327 | 110.2696 | 0 | 123.7369 | 0 | 0 | -13.4673 | 110.2696 | 13.4673 | 1
2010-01-23 | 1700 | 40.7952 | 134.7342 | 40.7952 | 134.7342 | 0 | 0 | 40.7952 | 134.7342 | 0 | 0 | 40.7952 | 115.5295 | 0 | 134.7342 | 0 | 0 | -19.2048 | 115.5295 | 19.2048 | 1
2010-01-23 | 1800 | 44.3361 | 139.6782 | 44.3361 | 139.6782 | 0 | 0 | 44.3361 | 139.6782 | 0 | 0 | 44.3361 | 124.0143 | 0 | 139.6782 | 0 | 0 | -15.6639 | 124.0143 | 15.6639 | 1
2010-01-23 | 1900 | 48.1682 | 136.7102 | 48.1682 | 136.7102 | 0 | 0 | 48.1682 | 136.7102 | 0 | 0 | 48.1682 | 124.8785 | 0 | 136.7102 | 0 | 0 | -11.8318 | 124.8785 | 11.8318 | 1
2010-01-23 | 2000 | 48.969 | 133.0036 | 48.969 | 133.0036 | 0 | 0 | 48.969 | 133.0036 | 0 | 0 | 48.969 | 121.9726 | 0 | 133.0036 | 0 | 0 | -11.031 | 121.9726 | 11.031 | 1
2010-01-23 | 2100 | 46.9927 | 131.3929 | 46.9927 | 131.3929 | 0 | 0 | 46.9927 | 131.3929 | 0 | 0 | 46.9927 | 118.3856 | 0 | 131.3929 | 0 | 0 | -13.0073 | 118.3856 | 13.0073 | 1
2010-01-23 | 2200 | 41.9043 | 132.2649 | 41.9043 | 132.2649 | 0 | 0 | 41.9043 | 132.2649 | 0 | 0 | 41.9043 | 114.1692 | 0 | 132.2649 | 0 | 0 | -18.0957 | 114.1692 | 18.0957 | 1
2010-01-23 | 2300 | 29.1039 | 139.4622 | 29.1039 | 139.4622 | 0 | 0 | 29.1039 | 139.4622 | 0 | 0 | 29.1039 | 108.5661 | 0 | 139.4622 | 0 | 0 | -30.8961 | 108.5661 | 30.8961 | 1
2010-01-24 | 0 | 23.6093 | 138.8624 | 23.6093 | 138.8624 | 0 | 0 | 23.6093 | 138.8624 | 0 | 0 | 23.6093 | 102.4717 | 0 | 138.8624 | 0 | 0 | -36.3907 | 102.4717 | 36.3907 | 1
2010-01-24 | 100 | 17.354 | 139.809 | 17.354 | 139.809 | 0 | 0 | 17.354 | 139.809 | 0 | 0 | 17.354 | 97.1631 | 0 | 139.809 | 0 | 0 | -42.646 | 97.1631 | 42.646 | 1
2010-01-24 | 200 | 14.7099 | 139.809 | 14.7099 | 139.809 | 0 | 0 | 14.7099 | 139.809 | 0 | 0 | 14.7099 | 94.5189 | 0 | 139.809 | 0 | 0 | -45.2901 | 94.5189 | 45.2901 | 1
2010-01-24 | 300 | 13.0092 | 139.809 | 13.0092 | 139.809 | 0 | 0 | 13.0092 | 139.809 | 0 | 0 | 13.0092 | 92.8182 | 0 | 139.809 | 0 | 0 | -46.9908 | 92.8182 | 46.9908 | 1
2010-01-24 | 400 | 12.3846 | 139.809 | 12.3846 | 139.809 | 0 | 0 | 12.3846 | 139.809 | 0 | 0 | 12.3846 | 92.1936 | 0 | 139.809 | 0 | 0 | -47.6154 | 92.1936 | 47.6154 | 1
2010-01-24 | 500 | 12.7819 | 139.809 | 12.7819 | 139.809 | 0 | 0 | 12.7819 | 139.809 | 0 | 0 | 12.7819 | 92.5909 | 0 | 139.809 | 0 | 0 | -47.2181 | 92.5909 | 47.2181 | 1
2010-01-24 | 600 | 14.5115 | 139.809 | 14.5115 | 139.809 | 0 | 0 | 14.5115 | 139.809 | 0 | 0 | 14.5115 | 94.3206 | 0 | 139.809 | 0 | 0 | -45.4885 | 94.3206 | 45.4885 | 1
2010-01-24 | 700 | 15.4843 | 140.1412 | 15.4843 | 140.1412 | 0 | 0 | 15.4843 | 140.1412 | 0 | 0 | 15.4843 | 95.6255 | 0 | 140.1412 | 0 | 0 | -44.5157 | 95.6255 | 44.5157 | 1
2010-01-24 | 800 | 9.4296 | 151.3086 | 9.4296 | 151.3086 | 0 | 0 | 9.4296 | 151.3086 | 0 | 0 | 9.4296 | 100.7382 | 0 | 151.3086 | 0 | 0 | -50.5704 | 100.7382 | 50.5704 | 1
2010-01-24 | 900 | 8.9325 | 155.1565 | 8.9325 | 155.1565 | 0 | 0 | 8.9325 | 155.1565 | 0 | 0 | 8.9325 | 104.089 | 0 | 155.1565 | 0 | 0 | -51.0675 | 104.089 | 51.0675 | 1
2010-01-24 | 1000 | 13.6118 | 151.352 | 13.6118 | 151.352 | 0 | 0 | 13.6118 | 151.352 | 0 | 0 | 13.6118 | 104.9638 | 0 | 151.352 | 0 | 0 | -46.3882 | 104.9638 | 46.3882 | 1
2010-01-24 | 1100 | 16.8686 | 152.8144 | 16.8686 | 152.8144 | 0 | 0 | 16.8686 | 152.8144 | 0 | 0 | 16.8686 | 109.683 | 0 | 152.8144 | 0 | 0 | -43.1314 | 109.683 | 43.1314 | 1
2010-01-24 | 1200 | 16.6359 | 147.7888 | 16.6359 | 147.7888 | 0 | 0 | 16.6359 | 147.7888 | 0 | 0 | 16.6359 | 104.4247 | 0 | 147.7888 | 0 | 0 | -43.3641 | 104.4247 | 43.3641 | 1
2010-01-24 | 1300 | 41.9045 | 127.8796 | 41.9045 | 127.8796 | 0 | 0 | 41.9045 | 127.8796 | 0 | 0 | 41.9045 | 109.7841 | 0 | 127.8796 | 0 | 0 | -18.0955 | 109.7841 | 18.0955 | 1
2010-01-24 | 1400 | 67.3662 | 103.6286 | 67.3662 | 103.6286 | 0 | 0 | 67.3662 | 103.6286 | 0 | 0 | 67.3662 | 103.6286 | 7.3662 | 103.6286 | 0 | 0 | 7.3662 | 103.6286 | 0 | 0
2010-01-24 | 1500 | 111.435 | 58.5026 | 111.435 | 58.5026 | 0 | 0 | 111.435 | 58.5026 | 0 | 0 | 111.435 | 58.5026 | 51.435 | 58.5026 | 0 | 0 | 51.435 | 58.5026 | 0 | 0
2010-01-24 | 1600 | 144.5476 | 31.9563 | 144.5476 | 31.9563 | 0 | 0 | 144.5476 | 31.9563 | 0 | 0 | 144.5476 | 31.9563 | 84.5476 | 31.9563 | 0 | 0 | 84.5476 | 31.9563 | 0 | 0
2010-01-24 | 1700 | 154.8179 | 27.465 | 154.8179 | 27.465 | 0 | 0 | 154.8179 | 27.465 | 0 | 0 | 154.8179 | 27.465 | 94.8179 | 27.465 | 0 | 0 | 94.8179 | 27.465 | 0 | 0
2010-01-24 | 1800 | 169.8382 | 20.8757 | 169.8382 | 20.8757 | 0 | 0 | 169.8382 | 20.8757 | 0 | 0 | 169.8382 | 20.8757 | 109.8382 | 20.8757 | 0 | 0 | 109.8382 | 20.8757 | 0 | 0
2010-01-24 | 1900 | 177.3244 | 14.921 | 177.3244 | 14.921 | 0 | 0 | 177.3244 | 14.921 | 0 | 0 | 177.3244 | 14.921 | 117.3244 | 14.921 | 0 | 0 | 117.3244 | 14.921 | 0 | 0
2010-01-24 | 2000 | 180.3891 | 9.161 | 180.3891 | 9.161 | 0 | 0 | 180.3891 | 9.161 | 0 | 0 | 180.3891 | 9.161 | 120.3891 | 9.161 | 0 | 0 | 120.3891 | 9.161 | 0 | 0
2010-01-24 | 2100 | 179.3639 | 7.0544 | 179.3639 | 7.0544 | 0 | 0 | 179.3639 | 7.0544 | 0 | 0 | 179.3639 | 7.0544 | 119.3639 | 7.0544 | 0 | 0 | 119.3639 | 7.0544 | 0 | 0
2010-01-24 | 2200 | 175.364 | 5.8437 | 175.364 | 5.8437 | 0 | 0 | 175.364 | 5.8437 | 0 | 0 | 175.364 | 5.8437 | 115.364 | 5.8437 | 0 | 0 | 115.364 | 5.8437 | 0 | 0
2010-01-24 | 2300 | 169.0737 | 4.2677 | 169.0737 | 4.2677 | 0 | 0 | 169.0737 | 4.2677 | 0 | 0 | 169.0737 | 4.2677 | 109.0737 | 4.2677 | 0 | 0 | 109.0737 | 4.2677 | 0 | 0
2010-01-25 | 0 | 162.8251 | 3.8972 | 162.8251 | 3.8972 | 0 | 0 | 162.8251 | 3.8972 | 0 | 0 | 162.8251 | 3.8972 | 102.8251 | 3.8972 | 0 | 0 | 102.8251 | 3.8972 | 0 | 0
2010-01-25 | 100 | 158.7283 | 2.6998 | 158.7283 | 2.6998 | 0 | 0 | 158.7283 | 2.6998 | 0 | 0 | 158.7283 | 2.6998 | 98.7283 | 2.6998 | 0 | 0 | 98.7283 | 2.6998 | 0 | 0
2010-01-25 | 200 | 155.1 | 3.9452 | 155.1 | 3.9452 | 0 | 0 | 155.1 | 3.9452 | 0 | 0 | 155.1 | 3.9452 | 95.1 | 3.9452 | 0 | 0 | 95.1 | 3.9452 | 0 | 0
2010-01-25 | 300 | 153.6501 | 3.6785 | 153.6501 | 3.6785 | 0 | 0 | 153.6501 | 3.6785 | 0 | 0 | 153.6501 | 3.6785 | 93.6501 | 3.6785 | 0 | 0 | 93.6501 | 3.6785 | 0 | 0
2010-01-25 | 400 | 154.948 | 2.6572 | 154.948 | 2.6572 | 0 | 0 | 154.948 | 2.6572 | 0 | 0 | 154.948 | 2.6572 | 94.948 | 2.6572 | 0 | 0 | 94.948 | 2.6572 | 0 | 0
2010-01-25 | 500 | 156.2138 | 2.8092 | 156.2138 | 2.8092 | 0 | 0 | 156.2138 | 2.8092 | 0 | 0 | 156.2138 | 2.8092 | 96.2138 | 2.8092 | 0 | 0 | 96.2138 | 2.8092 | 0 | 0
2010-01-25 | 600 | 161.0966 | 4.6838 | 161.0966 | 4.6838 | 0 | 0 | 161.0966 | 4.6838 | 0 | 0 | 161.0966 | 4.6838 | 101.0966 | 4.6838 | 0 | 0 | 101.0966 | 4.6838 | 0 | 0
2010-01-25 | 700 | 167.102 | 11.2169 | 167.102 | 11.2169 | 0 | 0 | 167.102 | 11.2169 | 0 | 0 | 167.102 | 11.2169 | 107.102 | 11.2169 | 0 | 0 | 107.102 | 11.2169 | 0 | 0
2010-01-25 | 800 | 145.2105 | 40.1399 | 145.2105 | 40.1399 | 0 | 0 | 145.2105 | 40.1399 | 0 | 0 | 145.2105 | 40.1399 | 85.2105 | 40.1399 | 0 | 0 | 85.2105 | 40.1399 | 0 | 0
2010-01-25 | 900 | 127.6807 | 60.4706 | 127.6807 | 60.4706 | 0 | 0 | 127.6807 | 60.4706 | 0 | 0 | 127.6807 | 60.4706 | 67.6807 | 60.4706 | 0 | 0 | 67.6807 | 60.4706 | 0 | 0
2010-01-25 | 1000 | 122.3178 | 67.1212 | 122.3178 | 67.1212 | 0 | 0 | 122.3178 | 67.1212 | 0 | 0 | 122.3178 | 67.1212 | 62.3178 | 67.1212 | 0 | 0 | 62.3178 | 67.1212 | 0 | 0
2010-01-25 | 1100 | 127.4933 | 61.9493 | 127.4933 | 61.9493 | 0 | 0 | 127.4933 | 61.9493 | 0 | 0 | 127.4933 | 61.9493 | 67.4933 | 61.9493 | 0 | 0 | 67.4933 | 61.9493 | 0 | 0
2010-01-25 | 1200 | 120.247 | 69.8903 | 120.247 | 69.8903 | 0 | 0 | 120.247 | 69.8903 | 0 | 0 | 120.247 | 69.8903 | 60.247 | 69.8903 | 0 | 0 | 60.247 | 69.8903 | 0 | 0
2010-01-25 | 1300 | 130.8878 | 57.8677 | 130.8878 | 57.8677 | 0 | 0 | 130.8878 | 57.8677 | 0 | 0 | 130.8878 | 57.8677 | 70.8878 | 57.8677 | 0 | 0 | 70.8878 | 57.8677 | 0 | 0
2010-01-25 | 1400 | 138.7552 | 49.9098 | 138.7552 | 49.9098 | 0 | 0 | 138.7552 | 49.9098 | 0 | 0 | 138.7552 | 49.9098 | 78.7552 | 49.9098 | 0 | 0 | 78.7552 | 49.9098 | 0 | 0
2010-01-25 | 1500 | 133.5181 | 55.9146 | 133.5181 | 55.9146 | 0 | 0 | 133.5181 | 55.9146 | 0 | 0 | 133.5181 | 55.9146 | 73.5181 | 55.9146 | 0 | 0 | 73.5181 | 55.9146 | 0 | 0
2010-01-25 | 1600 | 117.2958 | 71.6143 | 117.2958 | 71.6143 | 0 | 0 | 117.2958 | 71.6143 | 0 | 0 | 117.2958 | 71.6143 | 57.2958 | 71.6143 | 0 | 0 | 57.2958 | 71.6143 | 0 | 0
2010-01-25 | 1700 | 125.4697 | 67.1345 | 125.4697 | 67.1345 | 0 | 0 | 125.4697 | 67.1345 | 0 | 0 | 125.4697 | 67.1345 | 65.4697 | 67.1345 | 0 | 0 | 65.4697 | 67.1345 | 0 | 0
2010-01-25 | 1800 | 130.4899 | 69.7185 | 130.4899 | 69.7185 | 0 | 0 | 130.4899 | 69.7185 | 0 | 0 | 130.4899 | 69.7185 | 70.4899 | 69.7185 | 0 | 0 | 70.4899 | 69.7185 | 0 | 0
2010-01-25 | 1900 | 113.9885 | 86.8465 | 113.9885 | 86.8465 | 0 | 0 | 113.9885 | 86.8465 | 0 | 0 | 113.9885 | 86.8465 | 53.9885 | 86.8465 | 0 | 0 | 53.9885 | 86.8465 | 0 | 0
2010-01-25 | 2000 | 111.0634 | 85.7665 | 111.0634 | 85.7665 | 0 | 0 | 111.0634 | 85.7665 | 0 | 0 | 111.0634 | 85.7665 | 51.0634 | 85.7665 | 0 | 0 | 51.0634 | 85.7665 | 0 | 0
2010-01-25 | 2100 | 88.5568 | 103.3105 | 88.5568 | 103.3105 | 0 | 0 | 88.5568 | 103.3105 | 0 | 0 | 88.5568 | 103.3105 | 28.5568 | 103.3105 | 0 | 0 | 28.5568 | 103.3105 | 0 | 0
2010-01-25 | 2200 | 59.1674 | 125.1532 | 59.1674 | 125.1532 | 0 | 0 | 59.1674 | 125.1532 | 0 | 0 | 59.1674 | 124.3205 | 0 | 125.1532 | 0 | 0 | -0.83265 | 124.3205 | 0.83265 | 1
2010-01-25 | 2300 | 77.2643 | 97.6572 | 77.2643 | 97.6572 | 0 | 0 | 77.2643 | 97.6572 | 0 | 0 | 77.2643 | 97.6572 | 17.2643 | 97.6572 | 0 | 0 | 17.2643 | 97.6572 | 0 | 0
2010-01-26 | 0 | 89.818 | 78.1613 | 89.818 | 78.1613 | 0 | 0 | 89.818 | 78.1613 | 0 | 0 | 89.818 | 78.1613 | 29.818 | 78.1613 | 0 | 0 | 29.818 | 78.1613 | 0 | 0
2010-01-26 | 100 | 96.6034 | 65.268 | 96.6034 | 65.268 | 0 | 0 | 96.6034 | 65.268 | 0 | 0 | 96.6034 | 65.268 | 36.6034 | 65.268 | 0 | 0 | 36.6034 | 65.268 | 0 | 0
2010-01-26 | 200 | 85.7012 | 73.34 | 85.7012 | 73.34 | 0 | 0 | 85.7012 | 73.34 | 0 | 0 | 85.7012 | 73.34 | 25.7012 | 73.34 | 0 | 0 | 25.7012 | 73.34 | 0 | 0
2010-01-26 | 300 | 73.4013 | 84.4706 | 73.4013 | 84.4706 | 0 | 0 | 73.4013 | 84.4706 | 0 | 0 | 73.4013 | 84.4706 | 13.4013 | 84.4706 | 0 | 0 | 13.4013 | 84.4706 | 0 | 0
2010-01-26 | 400 | 59.8675 | 98.0813 | 59.8675 | 98.0813 | 0 | 0 | 59.8675 | 98.0813 | 0 | 0 | 59.8675 | 97.9488 | 0 | 98.0813 | 0 | 0 | -0.13255 | 97.9488 | 0.13255 | 1
2010-01-26 | 500 | 58.8066 | 100.6173 | 58.8066 | 100.6173 | 0 | 0 | 58.8066 | 100.6173 | 0 | 0 | 58.8066 | 99.4239 | 0 | 100.6173 | 0 | 0 | -1.1934 | 99.4239 | 1.1934 | 1
2010-01-26 | 600 | 64.3961 | 101.3586 | 64.3961 | 101.3586 | 0 | 0 | 64.3961 | 101.3586 | 0 | 0 | 64.3961 | 101.3586 | 4.3961 | 101.3586 | 0 | 0 | 4.3961 | 101.3586 | 0 | 0
2010-01-26 | 700 | 74.3015 | 104.7318 | 74.3015 | 104.7318 | 0 | 0 | 74.3015 | 104.7318 | 0 | 0 | 74.3015 | 104.7318 | 14.3015 | 104.7318 | 0 | 0 | 14.3015 | 104.7318 | 0 | 0
2010-01-26 | 800 | 66.7789 | 121.3571 | 66.7789 | 121.3571 | 0 | 0 | 66.7789 | 121.3571 | 0 | 0 | 66.7789 | 121.3571 | 6.7789 | 121.3571 | 0 | 0 | 6.7789 | 121.3571 | 0 | 0
2010-01-26 | 900 | 50.4469 | 139.9509 | 50.4469 | 139.9509 | 0 | 0 | 50.4469 | 139.9509 | 0 | 0 | 50.4469 | 130.3978 | 0 | 139.9509 | 0 | 0 | -9.5531 | 130.3978 | 9.5531 | 1
2010-01-26 | 1000 | 62.3309 | 129.4739 | 62.3309 | 129.4739 | 0 | 0 | 62.3309 | 129.4739 | 0 | 0 | 62.3309 | 129.4739 | 2.3309 | 129.4739 | 0 | 0 | 2.3309 | 129.4739 | 0 | 0
2010-01-26 | 1100 | 56.7406 | 134.831 | 56.7406 | 134.831 | 0 | 0 | 56.7406 | 134.831 | 0 | 0 | 56.7406 | 131.5716 | 0 | 134.831 | 0 | 0 | -3.2594 | 131.5716 | 3.2594 | 1
2010-01-26 | 1200 | 69.1125 | 121.3991 | 69.1125 | 121.3991 | 0 | 0 | 69.1125 | 121.3991 | 0 | 0 | 69.1125 | 121.3991 | 9.1125 | 121.3991 | 0 | 0 | 9.1125 | 121.3991 | 0 | 0
2010-01-26 | 1300 | 92.3263 | 98.1656 | 92.3263 | 98.1656 | 0 | 0 | 92.3263 | 98.1656 | 0 | 0 | 92.3263 | 98.1656 | 32.3263 | 98.1656 | 0 | 0 | 32.3263 | 98.1656 | 0 | 0
2010-01-26 | 1400 | 98.2835 | 91.2919 | 98.2835 | 91.2919 | 0 | 0 | 98.2835 | 91.2919 | 0 | 0 | 98.2835 | 91.2919 | 38.2835 | 91.2919 | 0 | 0 | 38.2835 | 91.2919 | 0 | 0
2010-01-26 | 1500 | 136.2743 | 54.3372 | 136.2743 | 54.3372 | 0 | 0 | 136.2743 | 54.3372 | 0 | 0 | 136.2743 | 54.3372 | 76.2743 | 54.3372 | 0 | 0 | 76.2743 | 54.3372 | 0 | 0
2010-01-26 | 1600 | 100.6409 | 91.2001 | 100.6409 | 91.2001 | 0 | 0 | 100.6409 | 91.2001 | 0 | 0 | 100.6409 | 91.2001 | 40.6409 | 91.2001 | 0 | 0 | 40.6409 | 91.2001 | 0 | 0
2010-01-26 | 1700 | 122.905 | 71.564 | 122.905 | 71.564 | 0 | 0 | 122.905 | 71.564 | 0 | 0 | 122.905 | 71.564 | 62.905 | 71.564 | 0 | 0 | 62.905 | 71.564 | 0 | 0
2010-01-26 | 1800 | 168.456 | 33.052 | 168.456 | 33.052 | 0 | 0 | 168.456 | 33.052 | 0 | 0 | 168.456 | 33.052 | 108.456 | 33.052 | 0 | 0 | 108.456 | 33.052 | 0 | 0
2010-01-26 | 1900 | 161.1669 | 40.1026 | 161.1669 | 40.1026 | 0 | 0 | 161.1669 | 40.1026 | 0 | 0 | 161.1669 | 40.1026 | 101.1669 | 40.1026 | 0 | 0 | 101.1669 | 40.1026 | 0 | 0
2010-01-26 | 2000 | 147.9242 | 49.628 | 147.9242 | 49.628 | 0 | 0 | 147.9242 | 49.628 | 0 | 0 | 147.9242 | 49.628 | 87.9242 | 49.628 | 0 | 0 | 87.9242 | 49.628 | 0 | 0
2010-01-26 | 2100 | 112.1939 | 81.148 | 112.1939 | 81.148 | 0 | 0 | 112.1939 | 81.148 | 0 | 0 | 112.1939 | 81.148 | 52.1939 | 81.148 | 0 | 0 | 52.1939 | 81.148 | 0 | 0
2010-01-26 | 2200 | 77.1801 | 108.7613 | 77.1801 | 108.7613 | 0 | 0 | 77.1801 | 108.7613 | 0 | 0 | 77.1801 | 108.7613 | 17.1801 | 108.7613 | 0 | 0 | 17.1801 | 108.7613 | 0 | 0
2010-01-26 | 2300 | 55.0218 | 121.172 | 55.0218 | 121.172 | 0 | 0 | 55.0218 | 121.172 | 0 | 0 | 55.0218 | 116.1938 | 0 | 121.172 | 0 | 0 | -4.9782 | 116.1938 | 4.9782 | 1
2010-01-27 | 0 | 57.405 | 109.3371 | 57.405 | 109.3371 | 0 | 0 | 57.405 | 109.3371 | 0 | 0 | 57.405 | 106.7421 | 0 | 109.3371 | 0 | 0 | -2.595 | 106.7421 | 2.595 | 1
2010-01-27 | 100 | 71.9685 | 87.9504 | 71.9685 | 87.9504 | 0 | 0 | 71.9685 | 87.9504 | 0 | 0 | 71.9685 | 87.9504 | 11.9685 | 87.9504 | 0 | 0 | 11.9685 | 87.9504 | 0 | 0
2010-01-27 | 200 | 92.0037 | 64.4277 | 92.0037 | 64.4277 | 0 | 0 | 92.0037 | 64.4277 | 0 | 0 | 92.0037 | 64.4277 | 32.0037 | 64.4277 | 0 | 0 | 32.0037 | 64.4277 | 0 | 0
2010-01-27 | 300 | 113.6546 | 41.6971 | 113.6546 | 41.6971 | 0 | 0 | 113.6546 | 41.6971 | 0 | 0 | 113.6546 | 41.6971 | 53.6546 | 41.6971 | 0 | 0 | 53.6546 | 41.6971 | 0 | 0
2010-01-27 | 400 | 128.2402 | 26.2544 | 128.2402 | 26.2544 | 0 | 0 | 128.2402 | 26.2544 | 0 | 0 | 128.2402 | 26.2544 | 68.2402 | 26.2544 | 0 | 0 | 68.2402 | 26.2544 | 0 | 0
2010-01-27 | 500 | 140.8904 | 15.8117 | 140.8904 | 15.8117 | 0 | 0 | 140.8904 | 15.8117 | 0 | 0 | 140.8904 | 15.8117 | 80.8904 | 15.8117 | 0 | 0 | 80.8904 | 15.8117 | 0 | 0
2010-01-27 | 600 | 144.7883 | 19.8997 | 144.7883 | 19.8997 | 0 | 0 | 144.7883 | 19.8997 | 0 | 0 | 144.7883 | 19.8997 | 84.7883 | 19.8997 | 0 | 0 | 84.7883 | 19.8997 | 0 | 0
2010-01-27 | 700 | 147.2559 | 30.7067 | 147.2559 | 30.7067 | 0 | 0 | 147.2559 | 30.7067 | 0 | 0 | 147.2559 | 30.7067 | 87.2559 | 30.7067 | 0 | 0 | 87.2559 | 30.7067 | 0 | 0
2010-01-27 | 800 | 145.7222 | 40.7457 | 145.7222 | 40.7457 | 0 | 0 | 145.7222 | 40.7457 | 0 | 0 | 145.7222 | 40.7457 | 85.7222 | 40.7457 | 0 | 0 | 85.7222 | 40.7457 | 0 | 0
2010-01-27 | 900 | 135.5921 | 53.9176 | 135.5921 | 53.9176 | 0 | 0 | 135.5921 | 53.9176 | 0 | 0 | 135.5921 | 53.9176 | 75.5921 | 53.9176 | 0 | 0 | 75.5921 | 53.9176 | 0 | 0
2010-01-27 | 1000 | 138.9074 | 52.2293 | 138.9074 | 52.2293 | 0 | 0 | 138.9074 | 52.2293 | 0 | 0 | 138.9074 | 52.2293 | 78.9074 | 52.2293 | 0 | 0 | 78.9074 | 52.2293 | 0 | 0
2010-01-27 | 1100 | 142.2967 | 48.59 | 142.2967 | 48.59 | 0 | 0 | 142.2967 | 48.59 | 0 | 0 | 142.2967 | 48.59 | 82.2967 | 48.59 | 0 | 0 | 82.2967 | 48.59 | 0 | 0
2010-01-27 | 1200 | 149.7763 | 40.0192 | 149.7763 | 40.0192 | 0 | 0 | 149.7763 | 40.0192 | 0 | 0 | 149.7763 | 40.0192 | 89.7763 | 40.0192 | 0 | 0 | 89.7763 | 40.0192 | 0 | 0
2010-01-27 | 1300 | 169.7228 | 22.3603 | 169.7228 | 22.3603 | 0 | 0 | 169.7228 | 22.3603 | 0 | 0 | 169.7228 | 22.3603 | 109.7228 | 22.3603 | 0 | 0 | 109.7228 | 22.3603 | 0 | 0
2010-01-27 | 1400 | 169.5409 | 20.9842 | 169.5409 | 20.9842 | 0 | 0 | 169.5409 | 20.9842 | 0 | 0 | 169.5409 | 20.9842 | 109.5409 | 20.9842 | 0 | 0 | 109.5409 | 20.9842 | 0 | 0
2010-01-27 | 1500 | 178.5412 | 13.7195 | 178.5412 | 13.7195 | 0 | 0 | 178.5412 | 13.7195 | 0 | 0 | 178.5412 | 13.7195 | 118.5412 | 13.7195 | 0 | 0 | 118.5412 | 13.7195 | 0 | 0
2010-01-27 | 1600 | 190.8216 | 3.1205 | 190.8216 | 3.1205 | 0 | 0 | 190.8216 | 3.1205 | 0 | 0 | 190.8216 | 3.1205 | 130.8216 | 3.1205 | 0 | 0 | 130.8216 | 3.1205 | 0 | 0
2010-01-27 | 1700 | 195.1541 | 2.4277 | 195.1541 | 2.4277 | 0 | 0 | 195.1541 | 2.4277 | 0 | 0 | 195.1541 | 2.4277 | 135.1541 | 2.4277 | 0 | 0 | 135.1541 | 2.4277 | 0 | 0
2010-01-27 | 1800 | 194.6856 | 8.6011 | 194.6856 | 8.6011 | 0 | 0 | 194.6856 | 8.6011 | 0 | 0 | 194.6856 | 8.6011 | 134.6856 | 8.6011 | 0 | 0 | 134.6856 | 8.6011 | 0 | 0
2010-01-27 | 1900 | 195.5804 | 7.4277 | 195.5804 | 7.4277 | 0 | 0 | 195.5804 | 7.4277 | 0 | 0 | 195.5804 | 7.4277 | 135.5804 | 7.4277 | 0 | 0 | 135.5804 | 7.4277 | 0 | 0
2010-01-27 | 2000 | 192.2892 | 6.0037 | 192.2892 | 6.0037 | 0 | 0 | 192.2892 | 6.0037 | 0 | 0 | 192.2892 | 6.0037 | 132.2892 | 6.0037 | 0 | 0 | 132.2892 | 6.0037 | 0 | 0
2010-01-27 | 2100 | 191.0784 | 2.6251 | 191.0784 | 2.6251 | 0 | 0 | 191.0784 | 2.6251 | 0 | 0 | 191.0784 | 2.6251 | 131.0784 | 2.6251 | 0 | 0 | 131.0784 | 2.6251 | 0 | 0
2010-01-27 | 2200 | 170.0185 | 16.7931 | 170.0185 | 16.7931 | 0 | 0 | 170.0185 | 16.7931 | 0 | 0 | 170.0185 | 16.7931 | 110.0185 | 16.7931 | 0 | 0 | 110.0185 | 16.7931 | 0 | 0
2010-01-27 | 2300 | 151.0668 | 25.7637 | 151.0668 | 25.7637 | 0 | 0 | 151.0668 | 25.7637 | 0 | 0 | 151.0668 | 25.7637 | 91.0668 | 25.7637 | 0 | 0 | 91.0668 | 25.7637 | 0 | 0
2010-01-28 | 0 | 137.055 | 31.0236 | 137.055 | 31.0236 | 0 | 0 | 137.055 | 31.0236 | 0 | 0 | 137.055 | 31.0236 | 77.055 | 31.0236 | 0 | 0 | 77.055 | 31.0236 | 0 | 0
2010-01-28 | 100 | 122.8269 | 37.9729 | 122.8269 | 37.9729 | 0 | 0 | 122.8269 | 37.9729 | 0 | 0 | 122.8269 | 37.9729 | 62.8269 | 37.9729 | 0 | 0 | 62.8269 | 37.9729 | 0 | 0
2010-01-28 | 200 | 104.517 | 52.5436 | 104.517 | 52.5436 | 0 | 0 | 104.517 | 52.5436 | 0 | 0 | 104.517 | 52.5436 | 44.517 | 52.5436 | 0 | 0 | 44.517 | 52.5436 | 0 | 0
2010-01-28 | 300 | 86.4613 | 68.7649 | 86.4613 | 68.7649 | 0 | 0 | 86.4613 | 68.7649 | 0 | 0 | 86.4613 | 68.7649 | 26.4613 | 68.7649 | 0 | 0 | 26.4613 | 68.7649 | 0 | 0
2010-01-28 | 400 | 59.6291 | 95.6369 | 59.6291 | 95.6369 | 0 | 0 | 59.6291 | 95.6369 | 0 | 0 | 59.6291 | 95.266 | 0 | 95.6369 | 0 | 0 | -0.37088 | 95.266 | 0.37088 | 1
2010-01-28 | 500 | 46.8442 | 110.1089 | 46.8442 | 110.1089 | 0 | 0 | 46.8442 | 110.1089 | 0 | 0 | 46.8442 | 96.9531 | 0 | 110.1089 | 0 | 0 | -13.1558 | 96.9531 | 13.1558 | 1
2010-01-28 | 600 | 41.4173 | 123.2769 | 41.4173 | 123.2769 | 0 | 0 | 41.4173 | 123.2769 | 0 | 0 | 41.4173 | 104.6942 | 0 | 123.2769 | 0 | 0 | -18.5827 | 104.6942 | 18.5827 | 1
2010-01-28 | 700 | 47.2578 | 130.4263 | 47.2578 | 130.4263 | 0 | 0 | 47.2578 | 130.4263 | 0 | 0 | 47.2578 | 117.684 | 0 | 130.4263 | 0 | 0 | -12.7422 | 117.684 | 12.7422 | 1
2010-01-28 | 800 | 65.7923 | 121.1258 | 65.7923 | 121.1258 | 0 | 0 | 65.7923 | 121.1258 | 0 | 0 | 65.7923 | 121.1258 | 5.7923 | 121.1258 | 0 | 0 | 5.7923 | 121.1258 | 0 | 0
2010-01-28 | 900 | 89.1213 | 103.9508 | 89.1213 | 103.9508 | 0 | 0 | 89.1213 | 103.9508 | 0 | 0 | 89.1213 | 103.9508 | 29.1213 | 103.9508 | 0 | 0 | 29.1213 | 103.9508 | 0 | 0
2010-01-28 | 1000 | 52.1097 | 145.7565 | 52.1097 | 145.7565 | 0 | 0 | 52.1097 | 145.7565 | 0 | 0 | 52.1097 | 137.8662 | 0 | 145.7565 | 0 | 0 | -7.8903 | 137.8662 | 7.8903 | 1
2010-01-28 | 1100 | 55.6097 | 143.6548 | 55.6097 | 143.6548 | 0 | 0 | 55.6097 | 143.6548 | 0 | 0 | 55.6097 | 139.2645 | 0 | 143.6548 | 0 | 0 | -4.3903 | 139.2645 | 4.3903 | 1
2010-01-28 | 1200 | 47.2155 | 152.2379 | 47.2155 | 152.2379 | 0 | 0 | 47.2155 | 152.2379 | 0 | 0 | 47.2155 | 139.4533 | 0 | 152.2379 | 0 | 0 | -12.7845 | 139.4533 | 12.7845 | 1
2010-01-28 | 1300 | 42.2876 | 158.5727 | 42.2876 | 158.5727 | 0 | 0 | 42.2876 | 158.5727 | 0 | 0 | 42.2876 | 140.8603 | 0 | 158.5727 | 0 | 0 | -17.7124 | 140.8603 | 17.7124 | 1
2010-01-28 | 1400 | 75.3272 | 126.3773 | 75.3272 | 126.3773 | 0 | 0 | 75.3272 | 126.3773 | 0 | 0 | 75.3272 | 126.3773 | 15.3272 | 126.3773 | 0 | 0 | 15.3272 | 126.3773 | 0 | 0
2010-01-28 | 1500 | 80.8398 | 118.7597 | 80.8398 | 118.7597 | 0 | 0 | 80.8398 | 118.7597 | 0 | 0 | 80.8398 | 118.7597 | 20.8398 | 118.7597 | 0 | 0 | 20.8398 | 118.7597 | 0 | 0
2010-01-28 | 1600 | 94.1953 | 104.895 | 94.1953 | 104.895 | 0 | 0 | 94.1953 | 104.895 | 0 | 0 | 94.1953 | 104.895 | 34.1953 | 104.895 | 0 | 0 | 34.1953 | 104.895 | 0 | 0
2010-01-28 | 1700 | 74.367 | 126.9569 | 74.367 | 126.9569 | 0 | 0 | 74.367 | 126.9569 | 0 | 0 | 74.367 | 126.9569 | 14.367 | 126.9569 | 0 | 0 | 14.367 | 126.9569 | 0 | 0
2010-01-28 | 1800 | 69.8783 | 135.4876 | 69.8783 | 135.4876 | 0 | 0 | 69.8783 | 135.4876 | 0 | 0 | 69.8783 | 135.4876 | 9.8783 | 135.4876 | 0 | 0 | 9.8783 | 135.4876 | 0 | 0
2010-01-28 | 1900 | 138.3562 | 65.8876 | 138.3562 | 65.8876 | 0 | 0 | 138.3562 | 65.8876 | 0 | 0 | 138.3562 | 65.8876 | 78.3562 | 65.8876 | 0 | 0 | 78.3562 | 65.8876 | 0 | 0
2010-01-28 | 2000 | 180.267 | 19.6823 | 180.267 | 19.6823 | 0 | 0 | 180.267 | 19.6823 | 0 | 0 | 180.267 | 19.6823 | 120.267 | 19.6823 | 0 | 0 | 120.267 | 19.6823 | 0 | 0
2010-01-28 | 2100 | 181.2813 | 13.3809 | 181.2813 | 13.3809 | 0 | 0 | 181.2813 | 13.3809 | 0 | 0 | 181.2813 | 13.3809 | 121.2813 | 13.3809 | 0 | 0 | 121.2813 | 13.3809 | 0 | 0
2010-01-28 | 2200 | 155.0518 | 31.7116 | 155.0518 | 31.7116 | 0 | 0 | 155.0518 | 31.7116 | 0 | 0 | 155.0518 | 31.7116 | 95.0518 | 31.7116 | 0 | 0 | 95.0518 | 31.7116 | 0 | 0
2010-01-28 | 2300 | 136.8935 | 39.7116 | 136.8935 | 39.7116 | 0 | 0 | 136.8935 | 39.7116 | 0 | 0 | 136.8935 | 39.7116 | 76.8935 | 39.7116 | 0 | 0 | 76.8935 | 39.7116 | 0 | 0
2010-01-29 | 0 | 138.3249 | 29.3837 | 138.3249 | 29.3837 | 0 | 0 | 138.3249 | 29.3837 | 0 | 0 | 138.3249 | 29.3837 | 78.3249 | 29.3837 | 0 | 0 | 78.3249 | 29.3837 | 0 | 0
2010-01-29 | 100 | 86.3916 | 75.3171 | 86.3916 | 75.3171 | 0 | 0 | 86.3916 | 75.3171 | 0 | 0 | 86.3916 | 75.3171 | 26.3916 | 75.3171 | 0 | 0 | 26.3916 | 75.3171 | 0 | 0
2010-01-29 | 200 | 24.2947 | 133.6824 | 24.2947 | 133.6824 | 0 | 0 | 24.2947 | 133.6824 | 0 | 0 | 24.2947 | 97.9771 | 0 | 133.6824 | 0 | 0 | -35.7053 | 97.9771 | 35.7053 | 1
2010-01-29 | 300 | 28.6195 | 127.8424 | 28.6195 | 127.8424 | 0 | 0 | 28.6195 | 127.8424 | 0 | 0 | 28.6195 | 96.4619 | 0 | 127.8424 | 0 | 0 | -31.3805 | 96.4619 | 31.3805 | 1
2010-01-29 | 400 | 36.0732 | 120.5891 | 36.0732 | 120.5891 | 0 | 0 | 36.0732 | 120.5891 | 0 | 0 | 36.0732 | 96.6622 | 0 | 120.5891 | 0 | 0 | -23.9268 | 96.6622 | 23.9268 | 1
2010-01-29 | 500 | 50.7378 | 108.2984 | 50.7378 | 108.2984 | 0 | 0 | 50.7378 | 108.2984 | 0 | 0 | 50.7378 | 99.0362 | 0 | 108.2984 | 0 | 0 | -9.2622 | 99.0362 | 9.2622 | 1
2010-01-29 | 600 | 36.8494 | 128.0157 | 36.8494 | 128.0157 | 0 | 0 | 36.8494 | 128.0157 | 0 | 0 | 36.8494 | 104.8651 | 0 | 128.0157 | 0 | 0 | -23.1506 | 104.8651 | 23.1506 | 1
2010-01-29 | 700 | 30.9913 | 145.2974 | 30.9913 | 145.2974 | 0 | 0 | 30.9913 | 145.2974 | 0 | 0 | 30.9913 | 116.2887 | 0 | 145.2974 | 0 | 0 | -29.0087 | 116.2887 | 29.0087 | 1
2010-01-29 | 800 | 16.1775 | 168.4399 | 16.1775 | 168.4399 | 0 | 0 | 16.1775 | 168.4399 | 0 | 0 | 16.1775 | 124.6175 | 0 | 168.4399 | 0 | 0 | -43.8225 | 124.6175 | 43.8225 | 1
2010-01-29 | 900 | 1.3156 | 187.3966 | 1.3156 | 187.3966 | 0 | 0 | 1.3156 | 187.3966 | 0 | 0 | 1.3156 | 128.7122 | 0 | 187.3966 | 0 | 0 | -58.6844 | 128.7122 | 58.6844 | 1
2010-01-29 | 1000 | -7.775 | 191.0107 | 0 | 191.0107 | 7.775 | 1 | -7.775 | 191.0107 | 7.775 | 1 | -7.775 | 131.0107 | 0 | 191.0107 | 7.775 | 1 | -67.775 | 131.0107 | 67.775 | 1
2010-01-29 | 1100 | -15.3689 | 189.5435 | 0 | 189.5435 | 15.3689 | 1 | -15.3689 | 189.5435 | 15.3689 | 1 | -15.3689 | 129.5435 | 0 | 189.5435 | 15.3689 | 1 | -75.3689 | 129.5435 | 75.3689 | 1
2010-01-29 | 1200 | -17.1708 | 188.7755 | 0 | 188.7755 | 17.1708 | 1 | -17.1708 | 188.7755 | 17.1708 | 1 | -17.1708 | 128.7755 | 0 | 188.7755 | 17.1708 | 1 | -77.1708 | 128.7755 | 77.1708 | 1
2010-01-29 | 1300 | -13.3767 | 188.5123 | 0 | 188.5123 | 13.3767 | 1 | -13.3767 | 188.5123 | 13.3767 | 1 | -13.3767 | 128.5123 | 0 | 188.5123 | 13.3767 | 1 | -73.3767 | 128.5123 | 73.3767 | 1
2010-01-29 | 1400 | -4.773 | 187.673 | 0 | 187.673 | 4.773 | 1 | -4.773 | 187.673 | 4.773 | 1 | -4.773 | 127.673 | 0 | 187.673 | 4.773 | 1 | -64.773 | 127.673 | 64.773 | 1
2010-01-29 | 1500 | 16.9938 | 169.572 | 16.9938 | 169.572 | 0 | 0 | 16.9938 | 169.572 | 0 | 0 | 16.9938 | 126.5658 | 0 | 169.572 | 0 | 0 | -43.0062 | 126.5658 | 43.0062 | 1
2010-01-29 | 1600 | 37.5117 | 148.0773 | 37.5117 | 148.0773 | 0 | 0 | 37.5117 | 148.0773 | 0 | 0 | 37.5117 | 125.589 | 0 | 148.0773 | 0 | 0 | -22.4883 | 125.589 | 22.4883 | 1
2010-01-29 | 1700 | 63.0577 | 124.3571 | 63.0577 | 124.3571 | 0 | 0 | 63.0577 | 124.3571 | 0 | 0 | 63.0577 | 124.3571 | 3.0577 | 124.3571 | 0 | 0 | 3.0577 | 124.3571 | 0 | 0
2010-01-29 | 1800 | 55.9223 | 137.6744 | 55.9223 | 137.6744 | 0 | 0 | 55.9223 | 137.6744 | 0 | 0 | 55.9223 | 133.5967 | 0 | 137.6744 | 0 | 0 | -4.0777 | 133.5967 | 4.0777 | 1
2010-01-29 | 1900 | 62.9412 | 129.7144 | 62.9412 | 129.7144 | 0 | 0 | 62.9412 | 129.7144 | 0 | 0 | 62.9412 | 129.7144 | 2.9412 | 129.7144 | 0 | 0 | 2.9412 | 129.7144 | 0 | 0
2010-01-29 | 2000 | 51.2532 | 137.5731 | 51.2532 | 137.5731 | 0 | 0 | 51.2532 | 137.5731 | 0 | 0 | 51.2532 | 128.8263 | 0 | 137.5731 | 0 | 0 | -8.7468 | 128.8263 | 8.7468 | 1
2010-01-29 | 2100 | 44.8942 | 139.4424 | 44.8942 | 139.4424 | 0 | 0 | 44.8942 | 139.4424 | 0 | 0 | 44.8942 | 124.3366 | 0 | 139.4424 | 0 | 0 | -15.1058 | 124.3366 | 15.1058 | 1
2010-01-29 | 2200 | 38.6319 | 138.9117 | 38.6319 | 138.9117 | 0 | 0 | 38.6319 | 138.9117 | 0 | 0 | 38.6319 | 117.5436 | 0 | 138.9117 | 0 | 0 | -21.3681 | 117.5436 | 21.3681 | 1
2010-01-29 | 2300 | 32.4987 | 137.2237 | 32.4987 | 137.2237 | 0 | 0 | 32.4987 | 137.2237 | 0 | 0 | 32.4987 | 109.7224 | 0 | 137.2237 | 0 | 0 | -27.5013 | 109.7224 | 27.5013 | 1
2010-01-30 | 0 | 31.231 | 130.0397 | 31.231 | 130.0397 | 0 | 0 | 31.231 | 130.0397 | 0 | 0 | 31.231 | 101.2706 | 0 | 130.0397 | 0 | 0 | -28.769 | 101.2706 | 28.769 | 1
2010-01-30 | 100 | 62.0701 | 94.653 | 62.0701 | 94.653 | 0 | 0 | 62.0701 | 94.653 | 0 | 0 | 62.0701 | 94.653 | 2.0701 | 94.653 | 0 | 0 | 2.0701 | 94.653 | 0 | 0
2010-01-30 | 200 | 61.2483 | 92.1943 | 61.2483 | 92.1943 | 0 | 0 | 61.2483 | 92.1943 | 0 | 0 | 61.2483 | 92.1943 | 1.2483 | 92.1943 | 0 | 0 | 1.2483 | 92.1943 | 0 | 0
2010-01-30 | 300 | 59.598 | 92.2557 | 59.598 | 92.2557 | 0 | 0 | 59.598 | 92.2557 | 0 | 0 | 59.598 | 91.8536 | 0 | 92.2557 | 0 | 0 | -0.40204 | 91.8536 | 0.40204 | 1
2010-01-30 | 400 | 59.7047 | 91.8423 | 59.7047 | 91.8423 | 0 | 0 | 59.7047 | 91.8423 | 0 | 0 | 59.7047 | 91.5471 | 0 | 91.8423 | 0 | 0 | -0.29527 | 91.5471 | 0.29527 | 1
2010-01-30 | 500 | 59.4947 | 92.637 | 59.4947 | 92.637 | 0 | 0 | 59.4947 | 92.637 | 0 | 0 | 59.4947 | 92.1317 | 0 | 92.637 | 0 | 0 | -0.5053 | 92.1317 | 0.5053 | 1
2010-01-30 | 600 | 52.1396 | 102.4503 | 52.1396 | 102.4503 | 0 | 0 | 52.1396 | 102.4503 | 0 | 0 | 52.1396 | 94.5899 | 0 | 102.4503 | 0 | 0 | -7.8604 | 94.5899 | 7.8604 | 1
2010-01-30 | 700 | 33.5841 | 124.7894 | 33.5841 | 124.7894 | 0 | 0 | 33.5841 | 124.7894 | 0 | 0 | 33.5841 | 98.3735 | 0 | 124.7894 | 0 | 0 | -26.4159 | 98.3735 | 26.4159 | 1
2010-01-30 | 800 | 22.0756 | 137.9059 | 22.0756 | 137.9059 | 0 | 0 | 22.0756 | 137.9059 | 0 | 0 | 22.0756 | 99.9815 | 0 | 137.9059 | 0 | 0 | -37.9244 | 99.9815 | 37.9244 | 1
2010-01-30 | 900 | 44.6151 | 117.2581 | 44.6151 | 117.2581 | 0 | 0 | 44.6151 | 117.2581 | 0 | 0 | 44.6151 | 101.8732 | 0 | 117.2581 | 0 | 0 | -15.3849 | 101.8732 | 15.3849 | 1
2010-01-30 | 1000 | 78.213 | 85.7959 | 78.213 | 85.7959 | 0 | 0 | 78.213 | 85.7959 | 0 | 0 | 78.213 | 85.7959 | 18.213 | 85.7959 | 0 | 0 | 18.213 | 85.7959 | 0 | 0
2010-01-30 | 1100 | 84.7143 | 79.4116 | 84.7143 | 79.4116 | 0 | 0 | 84.7143 | 79.4116 | 0 | 0 | 84.7143 | 79.4116 | 24.7143 | 79.4116 | 0 | 0 | 24.7143 | 79.4116 | 0 | 0
2010-01-30 | 1200 | 102.3892 | 62.4218 | 102.3892 | 62.4218 | 0 | 0 | 102.3892 | 62.4218 | 0 | 0 | 102.3892 | 62.4218 | 42.3892 | 62.4218 | 0 | 0 | 42.3892 | 62.4218 | 0 | 0
2010-01-30 | 1300 | 109.6185 | 55.8352 | 109.6185 | 55.8352 | 0 | 0 | 109.6185 | 55.8352 | 0 | 0 | 109.6185 | 55.8352 | 49.6185 | 55.8352 | 0 | 0 | 49.6185 | 55.8352 | 0 | 0
2010-01-30 | 1400 | 110.0637 | 54.0538 | 110.0637 | 54.0538 | 0 | 0 | 110.0637 | 54.0538 | 0 | 0 | 110.0637 | 54.0538 | 50.0637 | 54.0538 | 0 | 0 | 50.0637 | 54.0538 | 0 | 0
2010-01-30 | 1500 | 134.6434 | 30.0512 | 134.6434 | 30.0512 | 0 | 0 | 134.6434 | 30.0512 | 0 | 0 | 134.6434 | 30.0512 | 74.6434 | 30.0512 | 0 | 0 | 74.6434 | 30.0512 | 0 | 0
2010-01-30 | 1600 | 138.8272 | 27.3724 | 138.8272 | 27.3724 | 0 | 0 | 138.8272 | 27.3724 | 0 | 0 | 138.8272 | 27.3724 | 78.8272 | 27.3724 | 0 | 0 | 78.8272 | 27.3724 | 0 | 0
2010-01-30 | 1700 | 141.927 | 28.221 | 141.927 | 28.221 | 0 | 0 | 141.927 | 28.221 | 0 | 0 | 141.927 | 28.221 | 81.927 | 28.221 | 0 | 0 | 81.927 | 28.221 | 0 | 0
2010-01-30 | 1800 | 149.0028 | 31.6903 | 149.0028 | 31.6903 | 0 | 0 | 149.0028 | 31.6903 | 0 | 0 | 149.0028 | 31.6903 | 89.0028 | 31.6903 | 0 | 0 | 89.0028 | 31.6903 | 0 | 0
2010-01-30 | 1900 | 149.2506 | 32.1703 | 149.2506 | 32.1703 | 0 | 0 | 149.2506 | 32.1703 | 0 | 0 | 149.2506 | 32.1703 | 89.2506 | 32.1703 | 0 | 0 | 89.2506 | 32.1703 | 0 | 0
2010-01-30 | 2000 | 151.3691 | 27.9383 | 151.3691 | 27.9383 | 0 | 0 | 151.3691 | 27.9383 | 0 | 0 | 151.3691 | 27.9383 | 91.3691 | 27.9383 | 0 | 0 | 91.3691 | 27.9383 | 0 | 0
2010-01-30 | 2100 | 150.0078 | 26.1623 | 150.0078 | 26.1623 | 0 | 0 | 150.0078 | 26.1623 | 0 | 0 | 150.0078 | 26.1623 | 90.0078 | 26.1623 | 0 | 0 | 90.0078 | 26.1623 | 0 | 0
2010-01-30 | 2200 | 146.5942 | 24.173 | 146.5942 | 24.173 | 0 | 0 | 146.5942 | 24.173 | 0 | 0 | 146.5942 | 24.173 | 86.5942 | 24.173 | 0 | 0 | 86.5942 | 24.173 | 0 | 0
2010-01-30 | 2300 | 136.8775 | 27.4423 | 136.8775 | 27.4423 | 0 | 0 | 136.8775 | 27.4423 | 0 | 0 | 136.8775 | 27.4423 | 76.8775 | 27.4423 | 0 | 0 | 76.8775 | 27.4423 | 0 | 0
2010-01-31 | 0 | 119.7552 | 38.5973 | 119.7552 | 38.5973 | 0 | 0 | 119.7552 | 38.5973 | 0 | 0 | 119.7552 | 38.5973 | 59.7552 | 38.5973 | 0 | 0 | 59.7552 | 38.5973 | 0 | 0
2010-01-31 | 100 | 125.391 | 29.2559 | 125.391 | 29.2559 | 0 | 0 | 125.391 | 29.2559 | 0 | 0 | 125.391 | 29.2559 | 65.391 | 29.2559 | 0 | 0 | 65.391 | 29.2559 | 0 | 0
2010-01-31 | 200 | 111.75 | 39.0853 | 111.75 | 39.0853 | 0 | 0 | 111.75 | 39.0853 | 0 | 0 | 111.75 | 39.0853 | 51.75 | 39.0853 | 0 | 0 | 51.75 | 39.0853 | 0 | 0
2010-01-31 | 300 | 115.069 | 33.5199 | 115.069 | 33.5199 | 0 | 0 | 115.069 | 33.5199 | 0 | 0 | 115.069 | 33.5199 | 55.069 | 33.5199 | 0 | 0 | 55.069 | 33.5199 | 0 | 0
2010-01-31 | 400 | 120.6661 | 27.1893 | 120.6661 | 27.1893 | 0 | 0 | 120.6661 | 27.1893 | 0 | 0 | 120.6661 | 27.1893 | 60.6661 | 27.1893 | 0 | 0 | 60.6661 | 27.1893 | 0 | 0
2010-01-31 | 500 | 108.546 | 39.8479 | 108.546 | 39.8479 | 0 | 0 | 108.546 | 39.8479 | 0 | 0 | 108.546 | 39.8479 | 48.546 | 39.8479 | 0 | 0 | 48.546 | 39.8479 | 0 | 0
2010-01-31 | 600 | 95.2727 | 55.5626 | 95.2727 | 55.5626 | 0 | 0 | 95.2727 | 55.5626 | 0 | 0 | 95.2727 | 55.5626 | 35.2727 | 55.5626 | 0 | 0 | 35.2727 | 55.5626 | 0 | 0
2010-01-31 | 700 | 76.0091 | 77.8626 | 76.0091 | 77.8626 | 0 | 0 | 76.0091 | 77.8626 | 0 | 0 | 76.0091 | 77.8626 | 16.0091 | 77.8626 | 0 | 0 | 16.0091 | 77.8626 | 0 | 0
2010-01-31 | 800 | 18.1001 | 137.0781 | 18.1001 | 137.0781 | 0 | 0 | 18.1001 | 137.0781 | 0 | 0 | 18.1001 | 95.1782 | 0 | 137.0781 | 0 | 0 | -41.8999 | 95.1782 | 41.8999 | 1
2010-01-31 | 900 | 11.363 | 147.2421 | 11.363 | 147.2421 | 0 | 0 | 11.363 | 147.2421 | 0 | 0 | 11.363 | 98.6051 | 0 | 147.2421 | 0 | 0 | -48.637 | 98.6051 | 48.637 | 1
2010-01-31 | 1000 | 30.9628 | 129.0333 | 30.9628 | 129.0333 | 0 | 0 | 30.9628 | 129.0333 | 0 | 0 | 30.9628 | 99.9961 | 0 | 129.0333 | 0 | 0 | -29.0372 | 99.9961 | 29.0372 | 1
2010-01-31 | 1100 | 27.5202 | 133.9175 | 27.5202 | 133.9175 | 0 | 0 | 27.5202 | 133.9175 | 0 | 0 | 27.5202 | 101.4377 | 0 | 133.9175 | 0 | 0 | -32.4798 | 101.4377 | 32.4798 | 1
2010-01-31 | 1200 | -23.527 | 161.7475 | 0 | 161.7475 | 23.527 | 1 | -23.527 | 161.7475 | 23.527 | 1 | -23.527 | 101.7475 | 0 | 161.7475 | 23.527 | 1 | -83.527 | 101.7475 | 83.527 | 1
2010-01-31 | 1300 | -22.0051 | 162.62 | 0 | 162.62 | 22.0051 | 1 | -22.0051 | 162.62 | 22.0051 | 1 | -22.0051 | 102.62 | 0 | 162.62 | 22.0051 | 1 | -82.0051 | 102.62 | 82.0051 | 1
2010-01-31 | 1400 | -21.9473 | 163.7451 | 0 | 163.7451 | 21.9473 | 1 | -21.9473 | 163.7451 | 21.9473 | 1 | -21.9473 | 103.7451 | 0 | 163.7451 | 21.9473 | 1 | -81.9473 | 103.7451 | 81.9473 | 1
2010-01-31 | 1500 | -11.3743 | 164.6344 | 0 | 164.6344 | 11.3743 | 1 | -11.3743 | 164.6344 | 11.3743 | 1 | -11.3743 | 104.6344 | 0 | 164.6344 | 11.3743 | 1 | -71.3743 | 104.6344 | 71.3743 | 1
2010-01-31 | 1600 | 10.8078 | 156.236 | 10.8078 | 156.236 | 0 | 0 | 10.8078 | 156.236 | 0 | 0 | 10.8078 | 107.0439 | 0 | 156.236 | 0 | 0 | -49.1922 | 107.0439 | 49.1922 | 1
2010-01-31 | 1700 | 33.876 | 139.7466 | 33.876 | 139.7466 | 0 | 0 | 33.876 | 139.7466 | 0 | 0 | 33.876 | 113.6226 | 0 | 139.7466 | 0 | 0 | -26.124 | 113.6226 | 26.124 | 1
2010-01-31 | 1800 | 55.1383 | 130.6879 | 55.1383 | 130.6879 | 0 | 0 | 55.1383 | 130.6879 | 0 | 0 | 55.1383 | 125.8263 | 0 | 130.6879 | 0 | 0 | -4.8617 | 125.8263 | 4.8617 | 1
2010-01-31 | 1900 | 98.7393 | 91.3679 | 98.7393 | 91.3679 | 0 | 0 | 98.7393 | 91.3679 | 0 | 0 | 98.7393 | 91.3679 | 38.7393 | 91.3679 | 0 | 0 | 38.7393 | 91.3679 | 0 | 0
2010-01-31 | 2000 | 114.0629 | 73.7999 | 114.0629 | 73.7999 | 0 | 0 | 114.0629 | 73.7999 | 0 | 0 | 114.0629 | 73.7999 | 54.0629 | 73.7999 | 0 | 0 | 54.0629 | 73.7999 | 0 | 0
2010-01-31 | 2100 | 112.8272 | 71.5466 | 112.8272 | 71.5466 | 0 | 0 | 112.8272 | 71.5466 | 0 | 0 | 112.8272 | 71.5466 | 52.8272 | 71.5466 | 0 | 0 | 52.8272 | 71.5466 | 0 | 0
2010-01-31 | 2200 | 110.1777 | 68.2666 | 110.1777 | 68.2666 | 0 | 0 | 110.1777 | 68.2666 | 0 | 0 | 110.1777 | 68.2666 | 50.1777 | 68.2666 | 0 | 0 | 50.1777 | 68.2666 | 0 | 0
2010-01-31 | 2300 | 105.9311 | 64.0293 | 105.9311 | 64.0293 | 0 | 0 | 105.9311 | 64.0293 | 0 | 0 | 105.9311 | 64.0293 | 45.9311 | 64.0293 | 0 | 0 | 45.9311 | 64.0293 | 0 | 0
2010-02-01 | 0 | 133.9968 | 28.6068 | 133.9968 | 28.6068 | 0 | 0 | 133.9968 | 28.6068 | 0 | 0 | 133.9968 | 28.6068 | 73.9968 | 28.6068 | 0 | 0 | 73.9968 | 28.6068 | 0 | 0
2010-02-01 | 100 | 150.9549 | 7.8175 | 150.9549 | 7.8175 | 0 | 0 | 150.9549 | 7.8175 | 0 | 0 | 150.9549 | 7.8175 | 90.9549 | 7.8175 | 0 | 0 | 90.9549 | 7.8175 | 0 | 0
2010-02-01 | 200 | 151.569 | 4.6975 | 151.569 | 4.6975 | 0 | 0 | 151.569 | 4.6975 | 0 | 0 | 151.569 | 4.6975 | 91.569 | 4.6975 | 0 | 0 | 91.569 | 4.6975 | 0 | 0
2010-02-01 | 300 | 149.6638 | 5.3428 | 149.6638 | 5.3428 | 0 | 0 | 149.6638 | 5.3428 | 0 | 0 | 149.6638 | 5.3428 | 89.6638 | 5.3428 | 0 | 0 | 89.6638 | 5.3428 | 0 | 0
2010-02-01 | 400 | 147.797 | 6.7855 | 147.797 | 6.7855 | 0 | 0 | 147.797 | 6.7855 | 0 | 0 | 147.797 | 6.7855 | 87.797 | 6.7855 | 0 | 0 | 87.797 | 6.7855 | 0 | 0
2010-02-01 | 500 | 140.1724 | 15.7455 | 140.1724 | 15.7455 | 0 | 0 | 140.1724 | 15.7455 | 0 | 0 | 140.1724 | 15.7455 | 80.1724 | 15.7455 | 0 | 0 | 80.1724 | 15.7455 | 0 | 0
2010-02-01 | 600 | 138.7153 | 24.4388 | 138.7153 | 24.4388 | 0 | 0 | 138.7153 | 24.4388 | 0 | 0 | 138.7153 | 24.4388 | 78.7153 | 24.4388 | 0 | 0 | 78.7153 | 24.4388 | 0 | 0
2010-02-01 | 700 | 126.6846 | 48.7034 | 126.6846 | 48.7034 | 0 | 0 | 126.6846 | 48.7034 | 0 | 0 | 126.6846 | 48.7034 | 66.6846 | 48.7034 | 0 | 0 | 66.6846 | 48.7034 | 0 | 0
2010-02-01 | 800 | 115.4397 | 67.2317 | 115.4397 | 67.2317 | 0 | 0 | 115.4397 | 67.2317 | 0 | 0 | 115.4397 | 67.2317 | 55.4397 | 67.2317 | 0 | 0 | 55.4397 | 67.2317 | 0 | 0
2010-02-01 | 900 | 106.895 | 78.8258 | 106.895 | 78.8258 | 0 | 0 | 106.895 | 78.8258 | 0 | 0 | 106.895 | 78.8258 | 46.895 | 78.8258 | 0 | 0 | 46.895 | 78.8258 | 0 | 0
2010-02-01 | 1000 | 97.1378 | 89.4933 | 97.1378 | 89.4933 | 0 | 0 | 97.1378 | 89.4933 | 0 | 0 | 97.1378 | 89.4933 | 37.1378 | 89.4933 | 0 | 0 | 37.1378 | 89.4933 | 0 | 0
2010-02-01 | 1100 | 80.7028 | 106.4395 | 80.7028 | 106.4395 | 0 | 0 | 80.7028 | 106.4395 | 0 | 0 | 80.7028 | 106.4395 | 20.7028 | 106.4395 | 0 | 0 | 20.7028 | 106.4395 | 0 | 0
2010-02-01 | 1200 | 68.6826 | 118.2792 | 68.6826 | 118.2792 | 0 | 0 | 68.6826 | 118.2792 | 0 | 0 | 68.6826 | 118.2792 | 8.6826 | 118.2792 | 0 | 0 | 8.6826 | 118.2792 | 0 | 0
2010-02-01 | 1300 | 84.2252 | 102.8244 | 84.2252 | 102.8244 | 0 | 0 | 84.2252 | 102.8244 | 0 | 0 | 84.2252 | 102.8244 | 24.2252 | 102.8244 | 0 | 0 | 24.2252 | 102.8244 | 0 | 0
2010-02-01 | 1400 | 97.6546 | 89.3852 | 97.6546 | 89.3852 | 0 | 0 | 97.6546 | 89.3852 | 0 | 0 | 97.6546 | 89.3852 | 37.6546 | 89.3852 | 0 | 0 | 37.6546 | 89.3852 | 0 | 0
2010-02-01 | 1500 | 122.6607 | 62.9515 | 122.6607 | 62.9515 | 0 | 0 | 122.6607 | 62.9515 | 0 | 0 | 122.6607 | 62.9515 | 62.6607 | 62.9515 | 0 | 0 | 62.6607 | 62.9515 | 0 | 0
2010-02-01 | 1600 | 62.0083 | 123.8627 | 62.0083 | 123.8627 | 0 | 0 | 62.0083 | 123.8627 | 0 | 0 | 62.0083 | 123.8627 | 2.0083 | 123.8627 | 0 | 0 | 2.0083 | 123.8627 | 0 | 0
2010-02-01 | 1700 | 49.2446 | 140.4788 | 49.2446 | 140.4788 | 0 | 0 | 49.2446 | 140.4788 | 0 | 0 | 49.2446 | 129.7234 | 0 | 140.4788 | 0 | 0 | -10.7554 | 129.7234 | 10.7554 | 1
2010-02-01 | 1800 | 56.3412 | 140.4788 | 56.3412 | 140.4788 | 0 | 0 | 56.3412 | 140.4788 | 0 | 0 | 56.3412 | 136.82 | 0 | 140.4788 | 0 | 0 | -3.6588 | 136.82 | 3.6588 | 1
2010-02-01 | 1900 | 61.0864 | 136.8841 | 61.0864 | 136.8841 | 0 | 0 | 61.0864 | 136.8841 | 0 | 0 | 61.0864 | 136.8841 | 1.0864 | 136.8841 | 0 | 0 | 1.0864 | 136.8841 | 0 | 0
2010-02-01 | 2000 | 68.4577 | 126.9001 | 68.4577 | 126.9001 | 0 | 0 | 68.4577 | 126.9001 | 0 | 0 | 68.4577 | 126.9001 | 8.4577 | 126.9001 | 0 | 0 | 8.4577 | 126.9001 | 0 | 0
2010-02-01 | 2100 | 65.1211 | 125.3401 | 65.1211 | 125.3401 | 0 | 0 | 65.1211 | 125.3401 | 0 | 0 | 65.1211 | 125.3401 | 5.1211 | 125.3401 | 0 | 0 | 5.1211 | 125.3401 | 0 | 0
2010-02-01 | 2200 | 49.7447 | 133.4948 | 49.7447 | 133.4948 | 0 | 0 | 49.7447 | 133.4948 | 0 | 0 | 49.7447 | 123.2395 | 0 | 133.4948 | 0 | 0 | -10.2553 | 123.2395 | 10.2553 | 1
2010-02-01 | 2300 | 41.0251 | 132.7828 | 41.0251 | 132.7828 | 0 | 0 | 41.0251 | 132.7828 | 0 | 0 | 41.0251 | 113.808 | 0 | 132.7828 | 0 | 0 | -18.9749 | 113.808 | 18.9749 | 1
2010-02-02 | 0 | 39.53 | 124.7866 | 39.53 | 124.7866 | 0 | 0 | 39.53 | 124.7866 | 0 | 0 | 39.53 | 104.3166 | 0 | 124.7866 | 0 | 0 | -20.47 | 104.3166 | 20.47 | 1
2010-02-02 | 100 | 21.0693 | 138.2906 | 21.0693 | 138.2906 | 0 | 0 | 21.0693 | 138.2906 | 0 | 0 | 21.0693 | 99.3598 | 0 | 138.2906 | 0 | 0 | -38.9307 | 99.3598 | 38.9307 | 1
2010-02-02 | 200 | 15.549 | 140.5572 | 15.549 | 140.5572 | 0 | 0 | 15.549 | 140.5572 | 0 | 0 | 15.549 | 96.1062 | 0 | 140.5572 | 0 | 0 | -44.451 | 96.1062 | 44.451 | 1
2010-02-02 | 300 | 14.1074 | 140.5572 | 14.1074 | 140.5572 | 0 | 0 | 14.1074 | 140.5572 | 0 | 0 | 14.1074 | 94.6646 | 0 | 140.5572 | 0 | 0 | -45.8926 | 94.6646 | 45.8926 | 1
2010-02-02 | 400 | 13.8865 | 140.5572 | 13.8865 | 140.5572 | 0 | 0 | 13.8865 | 140.5572 | 0 | 0 | 13.8865 | 94.4437 | 0 | 140.5572 | 0 | 0 | -46.1135 | 94.4437 | 46.1135 | 1
2010-02-02 | 500 | 16.3537 | 139.6666 | 16.3537 | 139.6666 | 0 | 0 | 16.3537 | 139.6666 | 0 | 0 | 16.3537 | 96.0202 | 0 | 139.6666 | 0 | 0 | -43.6463 | 96.0202 | 43.6463 | 1
2010-02-02 | 600 | 27.6506 | 135.7706 | 27.6506 | 135.7706 | 0 | 0 | 27.6506 | 135.7706 | 0 | 0 | 27.6506 | 103.4211 | 0 | 135.7706 | 0 | 0 | -32.3494 | 103.4211 | 32.3494 | 1
2010-02-02 | 700 | 45.3566 | 129.5092 | 45.3566 | 129.5092 | 0 | 0 | 45.3566 | 129.5092 | 0 | 0 | 45.3566 | 114.8658 | 0 | 129.5092 | 0 | 0 | -14.6434 | 114.8658 | 14.6434 | 1
2010-02-02 | 800 | 73.4819 | 109.1885 | 73.4819 | 109.1885 | 0 | 0 | 73.4819 | 109.1885 | 0 | 0 | 73.4819 | 109.1885 | 13.4819 | 109.1885 | 0 | 0 | 13.4819 | 109.1885 | 0 | 0
2010-02-02 | 900 | 94.5237 | 91.01 | 94.5237 | 91.01 | 0 | 0 | 94.5237 | 91.01 | 0 | 0 | 94.5237 | 91.01 | 34.5237 | 91.01 | 0 | 0 | 34.5237 | 91.01 | 0 | 0
2010-02-02 | 1000 | 58.1018 | 128.2177 | 58.1018 | 128.2177 | 0 | 0 | 58.1018 | 128.2177 | 0 | 0 | 58.1018 | 126.3195 | 0 | 128.2177 | 0 | 0 | -1.8982 | 126.3195 | 1.8982 | 1
2010-02-02 | 1100 | 53.1348 | 133.8423 | 53.1348 | 133.8423 | 0 | 0 | 53.1348 | 133.8423 | 0 | 0 | 53.1348 | 126.9771 | 0 | 133.8423 | 0 | 0 | -6.8652 | 126.9771 | 6.8652 | 1
2010-02-02 | 1200 | 56.5663 | 130.6281 | 56.5663 | 130.6281 | 0 | 0 | 56.5663 | 130.6281 | 0 | 0 | 56.5663 | 127.1945 | 0 | 130.6281 | 0 | 0 | -3.4337 | 127.1945 | 3.4337 | 1
2010-02-02 | 1300 | 55.8228 | 133.1146 | 55.8228 | 133.1146 | 0 | 0 | 55.8228 | 133.1146 | 0 | 0 | 55.8228 | 128.9374 | 0 | 133.1146 | 0 | 0 | -4.1772 | 128.9374 | 4.1772 | 1
2010-02-02 | 1400 | 50.4611 | 138.4799 | 50.4611 | 138.4799 | 0 | 0 | 50.4611 | 138.4799 | 0 | 0 | 50.4611 | 128.941 | 0 | 138.4799 | 0 | 0 | -9.5389 | 128.941 | 9.5389 | 1
2010-02-02 | 1500 | 68.1331 | 120.0319 | 68.1331 | 120.0319 | 0 | 0 | 68.1331 | 120.0319 | 0 | 0 | 68.1331 | 120.0319 | 8.1331 | 120.0319 | 0 | 0 | 8.1331 | 120.0319 | 0 | 0
2010-02-02 | 1600 | 106.8641 | 81.8218 | 106.8641 | 81.8218 | 0 | 0 | 106.8641 | 81.8218 | 0 | 0 | 106.8641 | 81.8218 | 46.8641 | 81.8218 | 0 | 0 | 46.8641 | 81.8218 | 0 | 0
2010-02-02 | 1700 | 120.7668 | 69.7972 | 120.7668 | 69.7972 | 0 | 0 | 120.7668 | 69.7972 | 0 | 0 | 120.7668 | 69.7972 | 60.7668 | 69.7972 | 0 | 0 | 60.7668 | 69.7972 | 0 | 0
2010-02-02 | 1800 | 135.2931 | 62.9972 | 135.2931 | 62.9972 | 0 | 0 | 135.2931 | 62.9972 | 0 | 0 | 135.2931 | 62.9972 | 75.2931 | 62.9972 | 0 | 0 | 75.2931 | 62.9972 | 0 | 0
2010-02-02 | 1900 | 134.6403 | 63.6452 | 134.6403 | 63.6452 | 0 | 0 | 134.6403 | 63.6452 | 0 | 0 | 134.6403 | 63.6452 | 74.6403 | 63.6452 | 0 | 0 | 74.6403 | 63.6452 | 0 | 0
2010-02-02 | 2000 | 117.9673 | 76.7412 | 117.9673 | 76.7412 | 0 | 0 | 117.9673 | 76.7412 | 0 | 0 | 117.9673 | 76.7412 | 57.9673 | 76.7412 | 0 | 0 | 57.9673 | 76.7412 | 0 | 0
2010-02-02 | 2100 | 120.8038 | 69.6799 | 120.8038 | 69.6799 | 0 | 0 | 120.8038 | 69.6799 | 0 | 0 | 120.8038 | 69.6799 | 60.8038 | 69.6799 | 0 | 0 | 60.8038 | 69.6799 | 0 | 0
2010-02-02 | 2200 | 109.6371 | 73.5066 | 109.6371 | 73.5066 | 0 | 0 | 109.6371 | 73.5066 | 0 | 0 | 109.6371 | 73.5066 | 49.6371 | 73.5066 | 0 | 0 | 49.6371 | 73.5066 | 0 | 0
2010-02-02 | 2300 | 85.7659 | 87.5999 | 85.7659 | 87.5999 | 0 | 0 | 85.7659 | 87.5999 | 0 | 0 | 85.7659 | 87.5999 | 25.7659 | 87.5999 | 0 | 0 | 25.7659 | 87.5999 | 0 | 0
2010-02-03 | 0 | 66.9964 | 97.9684 | 66.9964 | 97.9684 | 0 | 0 | 66.9964 | 97.9684 | 0 | 0 | 66.9964 | 97.9684 | 6.9964 | 97.9684 | 0 | 0 | 6.9964 | 97.9684 | 0 | 0
2010-02-03 | 100 | 53.76 | 105.2937 | 53.76 | 105.2937 | 0 | 0 | 53.76 | 105.2937 | 0 | 0 | 53.76 | 99.0537 | 0 | 105.2937 | 0 | 0 | -6.24 | 99.0537 | 6.24 | 1
2010-02-03 | 200 | 44.0844 | 111.5497 | 44.0844 | 111.5497 | 0 | 0 | 44.0844 | 111.5497 | 0 | 0 | 44.0844 | 95.6341 | 0 | 111.5497 | 0 | 0 | -15.9156 | 95.6341 | 15.9156 | 1
2010-02-03 | 300 | 50.2199 | 103.6377 | 50.2199 | 103.6377 | 0 | 0 | 50.2199 | 103.6377 | 0 | 0 | 50.2199 | 93.8576 | 0 | 103.6377 | 0 | 0 | -9.7801 | 93.8576 | 9.7801 | 1
2010-02-03 | 400 | 55.6524 | 97.9524 | 55.6524 | 97.9524 | 0 | 0 | 55.6524 | 97.9524 | 0 | 0 | 55.6524 | 93.6047 | 0 | 97.9524 | 0 | 0 | -4.3476 | 93.6047 | 4.3476 | 1
2010-02-03 | 500 | 31.6266 | 124.4857 | 31.6266 | 124.4857 | 0 | 0 | 31.6266 | 124.4857 | 0 | 0 | 31.6266 | 96.1123 | 0 | 124.4857 | 0 | 0 | -28.3734 | 96.1123 | 28.3734 | 1
2010-02-03 | 600 | 33.4254 | 129.7604 | 33.4254 | 129.7604 | 0 | 0 | 33.4254 | 129.7604 | 0 | 0 | 33.4254 | 103.1857 | 0 | 129.7604 | 0 | 0 | -26.5746 | 103.1857 | 26.5746 | 1
2010-02-03 | 700 | 39.0244 | 136.7084 | 39.0244 | 136.7084 | 0 | 0 | 39.0244 | 136.7084 | 0 | 0 | 39.0244 | 115.7328 | 0 | 136.7084 | 0 | 0 | -20.9756 | 115.7328 | 20.9756 | 1
2010-02-03 | 800 | 24.0009 | 159.7292 | 24.0009 | 159.7292 | 0 | 0 | 24.0009 | 159.7292 | 0 | 0 | 24.0009 | 123.7301 | 0 | 159.7292 | 0 | 0 | -35.9991 | 123.7301 | 35.9991 | 1
2010-02-03 | 900 | 17.175 | 170.1485 | 17.175 | 170.1485 | 0 | 0 | 17.175 | 170.1485 | 0 | 0 | 17.175 | 127.3235 | 0 | 170.1485 | 0 | 0 | -42.825 | 127.3235 | 42.825 | 1
2010-02-03 | 1000 | -8.5825 | 187.6425 | 0 | 187.6425 | 8.5825 | 1 | -8.5825 | 187.6425 | 8.5825 | 1 | -8.5825 | 127.6425 | 0 | 187.6425 | 8.5825 | 1 | -68.5825 | 127.6425 | 68.5825 | 1
2010-02-03 | 1100 | -15.3606 | 188.2736 | 0 | 188.2736 | 15.3606 | 1 | -15.3606 | 188.2736 | 15.3606 | 1 | -15.3606 | 128.2736 | 0 | 188.2736 | 15.3606 | 1 | -75.3606 | 128.2736 | 75.3606 | 1
2010-02-03 | 1200 | -16.7207 | 187.7545 | 0 | 187.7545 | 16.7207 | 1 | -16.7207 | 187.7545 | 16.7207 | 1 | -16.7207 | 127.7545 | 0 | 187.7545 | 16.7207 | 1 | -76.7207 | 127.7545 | 76.7207 | 1
2010-02-03 | 1300 | -11.6735 | 189.3855 | 0 | 189.3855 | 11.6735 | 1 | -11.6735 | 189.3855 | 11.6735 | 1 | -11.6735 | 129.3855 | 0 | 189.3855 | 11.6735 | 1 | -71.6735 | 129.3855 | 71.6735 | 1
2010-02-03 | 1400 | -2.0635 | 190.2971 | 0 | 190.2971 | 2.0635 | 1 | -2.0635 | 190.2971 | 2.0635 | 1 | -2.0635 | 130.2971 | 0 | 190.2971 | 2.0635 | 1 | -62.0635 | 130.2971 | 62.0635 | 1
2010-02-03 | 1500 | 14.4783 | 176.2913 | 14.4783 | 176.2913 | 0 | 0 | 14.4783 | 176.2913 | 0 | 0 | 14.4783 | 130.7696 | 0 | 176.2913 | 0 | 0 | -45.5217 | 130.7696 | 45.5217 | 1
2010-02-03 | 1600 | 38.9229 | 152.77 | 38.9229 | 152.77 | 0 | 0 | 38.9229 | 152.77 | 0 | 0 | 38.9229 | 131.6929 | 0 | 152.77 | 0 | 0 | -21.0771 | 131.6929 | 21.0771 | 1
2010-02-03 | 1700 | 72.3117 | 122.3177 | 72.3117 | 122.3177 | 0 | 0 | 72.3117 | 122.3177 | 0 | 0 | 72.3117 | 122.3177 | 12.3117 | 122.3177 | 0 | 0 | 12.3117 | 122.3177 | 0 | 0
2010-02-03 | 1800 | 123.5487 | 75.4297 | 123.5487 | 75.4297 | 0 | 0 | 123.5487 | 75.4297 | 0 | 0 | 123.5487 | 75.4297 | 63.5487 | 75.4297 | 0 | 0 | 63.5487 | 75.4297 | 0 | 0
2010-02-03 | 1900 | 142.1981 | 56.2164 | 142.1981 | 56.2164 | 0 | 0 | 142.1981 | 56.2164 | 0 | 0 | 142.1981 | 56.2164 | 82.1981 | 56.2164 | 0 | 0 | 82.1981 | 56.2164 | 0 | 0
2010-02-03 | 2000 | 114.6315 | 79.027 | 114.6315 | 79.027 | 0 | 0 | 114.6315 | 79.027 | 0 | 0 | 114.6315 | 79.027 | 54.6315 | 79.027 | 0 | 0 | 54.6315 | 79.027 | 0 | 0
2010-02-03 | 2100 | 106.0115 | 82.6724 | 106.0115 | 82.6724 | 0 | 0 | 106.0115 | 82.6724 | 0 | 0 | 106.0115 | 82.6724 | 46.0115 | 82.6724 | 0 | 0 | 46.0115 | 82.6724 | 0 | 0
2010-02-03 | 2200 | 99.8494 | 81.8937 | 99.8494 | 81.8937 | 0 | 0 | 99.8494 | 81.8937 | 0 | 0 | 99.8494 | 81.8937 | 39.8494 | 81.8937 | 0 | 0 | 39.8494 | 81.8937 | 0 | 0
2010-02-03 | 2300 | 91.3228 | 80.7097 | 91.3228 | 80.7097 | 0 | 0 | 91.3228 | 80.7097 | 0 | 0 | 91.3228 | 80.7097 | 31.3228 | 80.7097 | 0 | 0 | 31.3228 | 80.7097 | 0 | 0
2010-02-04 | 0 | 103.6325 | 59.2879 | 103.6325 | 59.2879 | 0 | 0 | 103.6325 | 59.2879 | 0 | 0 | 103.6325 | 59.2879 | 43.6325 | 59.2879 | 0 | 0 | 43.6325 | 59.2879 | 0 | 0
2010-02-04 | 100 | 95.8668 | 60.3652 | 95.8668 | 60.3652 | 0 | 0 | 95.8668 | 60.3652 | 0 | 0 | 95.8668 | 60.3652 | 35.8668 | 60.3652 | 0 | 0 | 35.8668 | 60.3652 | 0 | 0
2010-02-04 | 200 | 81.2377 | 70.6959 | 81.2377 | 70.6959 | 0 | 0 | 81.2377 | 70.6959 | 0 | 0 | 81.2377 | 70.6959 | 21.2377 | 70.6959 | 0 | 0 | 21.2377 | 70.6959 | 0 | 0
2010-02-04 | 300 | 97.0004 | 53.2932 | 97.0004 | 53.2932 | 0 | 0 | 97.0004 | 53.2932 | 0 | 0 | 97.0004 | 53.2932 | 37.0004 | 53.2932 | 0 | 0 | 37.0004 | 53.2932 | 0 | 0
2010-02-04 | 400 | 96.2239 | 53.6052 | 96.2239 | 53.6052 | 0 | 0 | 96.2239 | 53.6052 | 0 | 0 | 96.2239 | 53.6052 | 36.2239 | 53.6052 | 0 | 0 | 36.2239 | 53.6052 | 0 | 0
2010-02-04 | 500 | 100.6696 | 51.6826 | 100.6696 | 51.6826 | 0 | 0 | 100.6696 | 51.6826 | 0 | 0 | 100.6696 | 51.6826 | 40.6696 | 51.6826 | 0 | 0 | 40.6696 | 51.6826 | 0 | 0
2010-02-04 | 600 | 103.3704 | 56.5946 | 103.3704 | 56.5946 | 0 | 0 | 103.3704 | 56.5946 | 0 | 0 | 103.3704 | 56.5946 | 43.3704 | 56.5946 | 0 | 0 | 43.3704 | 56.5946 | 0 | 0
2010-02-04 | 700 | 107.9911 | 64.5048 | 107.9911 | 64.5048 | 0 | 0 | 107.9911 | 64.5048 | 0 | 0 | 107.9911 | 64.5048 | 47.9911 | 64.5048 | 0 | 0 | 47.9911 | 64.5048 | 0 | 0
2010-02-04 | 800 | 123.7151 | 56.5895 | 123.7151 | 56.5895 | 0 | 0 | 123.7151 | 56.5895 | 0 | 0 | 123.7151 | 56.5895 | 63.7151 | 56.5895 | 0 | 0 | 63.7151 | 56.5895 | 0 | 0
2010-02-04 | 900 | 129.3088 | 53.3277 | 129.3088 | 53.3277 | 0 | 0 | 129.3088 | 53.3277 | 0 | 0 | 129.3088 | 53.3277 | 69.3088 | 53.3277 | 0 | 0 | 69.3088 | 53.3277 | 0 | 0
2010-02-04 | 1000 | 119.1105 | 64.6972 | 119.1105 | 64.6972 | 0 | 0 | 119.1105 | 64.6972 | 0 | 0 | 119.1105 | 64.6972 | 59.1105 | 64.6972 | 0 | 0 | 59.1105 | 64.6972 | 0 | 0
2010-02-04 | 1100 | 131.8009 | 54.087 | 131.8009 | 54.087 | 0 | 0 | 131.8009 | 54.087 | 0 | 0 | 131.8009 | 54.087 | 71.8009 | 54.087 | 0 | 0 | 71.8009 | 54.087 | 0 | 0
2010-02-04 | 1200 | 125.8004 | 61.4835 | 125.8004 | 61.4835 | 0 | 0 | 125.8004 | 61.4835 | 0 | 0 | 125.8004 | 61.4835 | 65.8004 | 61.4835 | 0 | 0 | 65.8004 | 61.4835 | 0 | 0
2010-02-04 | 1300 | 128.7535 | 58.7218 | 128.7535 | 58.7218 | 0 | 0 | 128.7535 | 58.7218 | 0 | 0 | 128.7535 | 58.7218 | 68.7535 | 58.7218 | 0 | 0 | 68.7535 | 58.7218 | 0 | 0
2010-02-04 | 1400 | 132.4132 | 53.7051 | 132.4132 | 53.7051 | 0 | 0 | 132.4132 | 53.7051 | 0 | 0 | 132.4132 | 53.7051 | 72.4132 | 53.7051 | 0 | 0 | 72.4132 | 53.7051 | 0 | 0
2010-02-04 | 1500 | 137.3028 | 48.4586 | 137.3028 | 48.4586 | 0 | 0 | 137.3028 | 48.4586 | 0 | 0 | 137.3028 | 48.4586 | 77.3028 | 48.4586 | 0 | 0 | 77.3028 | 48.4586 | 0 | 0
2010-02-04 | 1600 | 156.8797 | 29.2287 | 156.8797 | 29.2287 | 0 | 0 | 156.8797 | 29.2287 | 0 | 0 | 156.8797 | 29.2287 | 96.8797 | 29.2287 | 0 | 0 | 96.8797 | 29.2287 | 0 | 0
2010-02-04 | 1700 | 157.8555 | 29.9359 | 157.8555 | 29.9359 | 0 | 0 | 157.8555 | 29.9359 | 0 | 0 | 157.8555 | 29.9359 | 97.8555 | 29.9359 | 0 | 0 | 97.8555 | 29.9359 | 0 | 0
2010-02-04 | 1800 | 163.2818 | 31.3599 | 163.2818 | 31.3599 | 0 | 0 | 163.2818 | 31.3599 | 0 | 0 | 163.2818 | 31.3599 | 103.2818 | 31.3599 | 0 | 0 | 103.2818 | 31.3599 | 0 | 0
2010-02-04 | 1900 | 174.7898 | 21.8532 | 174.7898 | 21.8532 | 0 | 0 | 174.7898 | 21.8532 | 0 | 0 | 174.7898 | 21.8532 | 114.7898 | 21.8532 | 0 | 0 | 114.7898 | 21.8532 | 0 | 0
2010-02-04 | 2000 | 170.821 | 21.9119 | 170.821 | 21.9119 | 0 | 0 | 170.821 | 21.9119 | 0 | 0 | 170.821 | 21.9119 | 110.821 | 21.9119 | 0 | 0 | 110.821 | 21.9119 | 0 | 0
2010-02-04 | 2100 | 159.1569 | 30.0239 | 159.1569 | 30.0239 | 0 | 0 | 159.1569 | 30.0239 | 0 | 0 | 159.1569 | 30.0239 | 99.1569 | 30.0239 | 0 | 0 | 99.1569 | 30.0239 | 0 | 0
2010-02-04 | 2200 | 145.6372 | 35.4266 | 145.6372 | 35.4266 | 0 | 0 | 145.6372 | 35.4266 | 0 | 0 | 145.6372 | 35.4266 | 85.6372 | 35.4266 | 0 | 0 | 85.6372 | 35.4266 | 0 | 0
2010-02-04 | 2300 | 140.418 | 31.3226 | 140.418 | 31.3226 | 0 | 0 | 140.418 | 31.3226 | 0 | 0 | 140.418 | 31.3226 | 80.418 | 31.3226 | 0 | 0 | 80.418 | 31.3226 | 0 | 0
2010-02-05 | 0 | 98.1288 | 65.7361 | 98.1288 | 65.7361 | 0 | 0 | 98.1288 | 65.7361 | 0 | 0 | 98.1288 | 65.7361 | 38.1288 | 65.7361 | 0 | 0 | 38.1288 | 65.7361 | 0 | 0
2010-02-05 | 100 | 46.0146 | 111.5068 | 46.0146 | 111.5068 | 0 | 0 | 46.0146 | 111.5068 | 0 | 0 | 46.0146 | 97.5214 | 0 | 111.5068 | 0 | 0 | -13.9854 | 97.5214 | 13.9854 | 1
2010-02-05 | 200 | 23.9106 | 129.6161 | 23.9106 | 129.6161 | 0 | 0 | 23.9106 | 129.6161 | 0 | 0 | 23.9106 | 93.5267 | 0 | 129.6161 | 0 | 0 | -36.0894 | 93.5267 | 36.0894 | 1
2010-02-05 | 300 | 35.331 | 117.1441 | 35.331 | 117.1441 | 0 | 0 | 35.331 | 117.1441 | 0 | 0 | 35.331 | 92.4751 | 0 | 117.1441 | 0 | 0 | -24.669 | 92.4751 | 24.669 | 1
2010-02-05 | 400 | 46.1766 | 105.6588 | 46.1766 | 105.6588 | 0 | 0 | 46.1766 | 105.6588 | 0 | 0 | 46.1766 | 91.8354 | 0 | 105.6588 | 0 | 0 | -13.8234 | 91.8354 | 13.8234 | 1
2010-02-05 | 500 | 25.351 | 128.6774 | 25.351 | 128.6774 | 0 | 0 | 25.351 | 128.6774 | 0 | 0 | 25.351 | 94.0284 | 0 | 128.6774 | 0 | 0 | -34.649 | 94.0284 | 34.649 | 1
2010-02-05 | 600 | 31.4281 | 129.2428 | 31.4281 | 129.2428 | 0 | 0 | 31.4281 | 129.2428 | 0 | 0 | 31.4281 | 100.6709 | 0 | 129.2428 | 0 | 0 | -28.5719 | 100.6709 | 28.5719 | 1
2010-02-05 | 700 | 54.9469 | 117.4558 | 54.9469 | 117.4558 | 0 | 0 | 54.9469 | 117.4558 | 0 | 0 | 54.9469 | 112.4026 | 0 | 117.4558 | 0 | 0 | -5.0531 | 112.4026 | 5.0531 | 1
2010-02-05 | 800 | 44.6642 | 135.4646 | 44.6642 | 135.4646 | 0 | 0 | 44.6642 | 135.4646 | 0 | 0 | 44.6642 | 120.1288 | 0 | 135.4646 | 0 | 0 | -15.3358 | 120.1288 | 15.3358 | 1
2010-02-05 | 900 | 5.0526 | 179.48 | 5.0526 | 179.48 | 0 | 0 | 5.0526 | 179.48 | 0 | 0 | 5.0526 | 124.5326 | 0 | 179.48 | 0 | 0 | -54.9474 | 124.5326 | 54.9474 | 1
2010-02-05 | 1000 | -8.5621 | 185.0507 | 0 | 185.0507 | 8.5621 | 1 | -8.5621 | 185.0507 | 8.5621 | 1 | -8.5621 | 125.0507 | 0 | 185.0507 | 8.5621 | 1 | -68.5621 | 125.0507 | 68.5621 | 1
2010-02-05 | 1100 | -16.2678 | 185.237 | 0 | 185.237 | 16.2678 | 1 | -16.2678 | 185.237 | 16.2678 | 1 | -16.2678 | 125.237 | 0 | 185.237 | 16.2678 | 1 | -76.2678 | 125.237 | 76.2678 | 1
2010-02-05 | 1200 | -17.1238 | 185.9472 | 0 | 185.9472 | 17.1238 | 1 | -17.1238 | 185.9472 | 17.1238 | 1 | -17.1238 | 125.9472 | 0 | 185.9472 | 17.1238 | 1 | -77.1238 | 125.9472 | 77.1238 | 1
2010-02-05 | 1300 | 9.1716 | 176.2104 | 9.1716 | 176.2104 | 0 | 0 | 9.1716 | 176.2104 | 0 | 0 | 9.1716 | 125.3819 | 0 | 176.2104 | 0 | 0 | -50.8284 | 125.3819 | 50.8284 | 1
2010-02-05 | 1400 | 26.5727 | 157.5587 | 26.5727 | 157.5587 | 0 | 0 | 26.5727 | 157.5587 | 0 | 0 | 26.5727 | 124.1314 | 0 | 157.5587 | 0 | 0 | -33.4273 | 124.1314 | 33.4273 | 1
2010-02-05 | 1500 | 25.0116 | 160.9589 | 25.0116 | 160.9589 | 0 | 0 | 25.0116 | 160.9589 | 0 | 0 | 25.0116 | 125.9705 | 0 | 160.9589 | 0 | 0 | -34.9884 | 125.9705 | 34.9884 | 1
2010-02-05 | 1600 | 55.6981 | 129.2422 | 55.6981 | 129.2422 | 0 | 0 | 55.6981 | 129.2422 | 0 | 0 | 55.6981 | 124.9403 | 0 | 129.2422 | 0 | 0 | -4.3019 | 124.9403 | 4.3019 | 1
2010-02-05 | 1700 | 90.8475 | 94.5974 | 90.8475 | 94.5974 | 0 | 0 | 90.8475 | 94.5974 | 0 | 0 | 90.8475 | 94.5974 | 30.8475 | 94.5974 | 0 | 0 | 30.8475 | 94.5974 | 0 | 0
2010-02-05 | 1800 | 100.139 | 89.7201 | 100.139 | 89.7201 | 0 | 0 | 100.139 | 89.7201 | 0 | 0 | 100.139 | 89.7201 | 40.139 | 89.7201 | 0 | 0 | 40.139 | 89.7201 | 0 | 0
2010-02-05 | 1900 | 86.6037 | 102.7281 | 86.6037 | 102.7281 | 0 | 0 | 86.6037 | 102.7281 | 0 | 0 | 86.6037 | 102.7281 | 26.6037 | 102.7281 | 0 | 0 | 26.6037 | 102.7281 | 0 | 0
2010-02-05 | 2000 | 78.2739 | 106.5068 | 78.2739 | 106.5068 | 0 | 0 | 78.2739 | 106.5068 | 0 | 0 | 78.2739 | 106.5068 | 18.2739 | 106.5068 | 0 | 0 | 18.2739 | 106.5068 | 0 | 0
2010-02-05 | 2100 | 66.1153 | 113.8908 | 66.1153 | 113.8908 | 0 | 0 | 66.1153 | 113.8908 | 0 | 0 | 66.1153 | 113.8908 | 6.1153 | 113.8908 | 0 | 0 | 6.1153 | 113.8908 | 0 | 0
2010-02-05 | 2200 | 68.4573 | 106.1948 | 68.4573 | 106.1948 | 0 | 0 | 68.4573 | 106.1948 | 0 | 0 | 68.4573 | 106.1948 | 8.4573 | 106.1948 | 0 | 0 | 8.4573 | 106.1948 | 0 | 0
2010-02-05 | 2300 | 39.7199 | 125.8721 | 39.7199 | 125.8721 | 0 | 0 | 39.7199 | 125.8721 | 0 | 0 | 39.7199 | 105.592 | 0 | 125.8721 | 0 | 0 | -20.2801 | 105.592 | 20.2801 | 1
2010-02-06 | 0 | 23.0817 | 135.4854 | 23.0817 | 135.4854 | 0 | 0 | 23.0817 | 135.4854 | 0 | 0 | 23.0817 | 98.5671 | 0 | 135.4854 | 0 | 0 | -36.9183 | 98.5671 | 36.9183 | 1
2010-02-06 | 100 | 25.1079 | 128.8934 | 25.1079 | 128.8934 | 0 | 0 | 25.1079 | 128.8934 | 0 | 0 | 25.1079 | 94.0013 | 0 | 128.8934 | 0 | 0 | -34.8921 | 94.0013 | 34.8921 | 1
2010-02-06 | 200 | 16.8325 | 134.7787 | 16.8325 | 134.7787 | 0 | 0 | 16.8325 | 134.7787 | 0 | 0 | 16.8325 | 91.6112 | 0 | 134.7787 | 0 | 0 | -43.1675 | 91.6112 | 43.1675 | 1
2010-02-06 | 300 | 10.8886 | 138.696 | 10.8886 | 138.696 | 0 | 0 | 10.8886 | 138.696 | 0 | 0 | 10.8886 | 89.5846 | 0 | 138.696 | 0 | 0 | -49.1114 | 89.5846 | 49.1114 | 1
2010-02-06 | 400 | 11.8556 | 137.112 | 11.8556 | 137.112 | 0 | 0 | 11.8556 | 137.112 | 0 | 0 | 11.8556 | 88.9676 | 0 | 137.112 | 0 | 0 | -48.1444 | 88.9676 | 48.1444 | 1
2010-02-06 | 500 | 14.8196 | 135.0027 | 14.8196 | 135.0027 | 0 | 0 | 14.8196 | 135.0027 | 0 | 0 | 14.8196 | 89.8223 | 0 | 135.0027 | 0 | 0 | -45.1804 | 89.8223 | 45.1804 | 1
2010-02-06 | 600 | 24.7641 | 127.7654 | 24.7641 | 127.7654 | 0 | 0 | 24.7641 | 127.7654 | 0 | 0 | 24.7641 | 92.5294 | 0 | 127.7654 | 0 | 0 | -35.2359 | 92.5294 | 35.2359 | 1
2010-02-06 | 700 | 20.9462 | 136.1387 | 20.9462 | 136.1387 | 0 | 0 | 20.9462 | 136.1387 | 0 | 0 | 20.9462 | 97.0849 | 0 | 136.1387 | 0 | 0 | -39.0538 | 97.0849 | 39.0538 | 1
2010-02-06 | 800 | -9.2688 | 159.7727 | 0 | 159.7727 | 9.2688 | 1 | -9.2688 | 159.7727 | 9.2688 | 1 | -9.2688 | 99.7727 | 0 | 159.7727 | 9.2688 | 1 | -69.2688 | 99.7727 | 69.2688 | 1
2010-02-06 | 900 | -19.5817 | 164.4399 | 0 | 164.4399 | 19.5817 | 1 | -19.5817 | 164.4399 | 19.5817 | 1 | -19.5817 | 104.4399 | 0 | 164.4399 | 19.5817 | 1 | -79.5817 | 104.4399 | 79.5817 | 1
2010-02-06 | 1000 | -25.3532 | 168.1926 | 0 | 168.1926 | 25.3532 | 1 | -25.3532 | 168.1926 | 25.3532 | 1 | -25.3532 | 108.1926 | 0 | 168.1926 | 25.3532 | 1 | -85.3532 | 108.1926 | 85.3532 | 1
2010-02-06 | 1100 | -27.9744 | 170.0393 | 0 | 170.0393 | 27.9744 | 1 | -27.9744 | 170.0393 | 27.9744 | 1 | -27.9744 | 110.0393 | 0 | 170.0393 | 27.9744 | 1 | -87.9744 | 110.0393 | 87.9744 | 1
2010-02-06 | 1200 | -28.1234 | 170.5135 | 0 | 170.5135 | 28.1234 | 1 | -28.1234 | 170.5135 | 28.1234 | 1 | -28.1234 | 110.5135 | 0 | 170.5135 | 28.1234 | 1 | -88.1234 | 110.5135 | 88.1234 | 1
2010-02-06 | 1300 | -25.9686 | 171.1006 | 0 | 171.1006 | 25.9686 | 1 | -25.9686 | 171.1006 | 25.9686 | 1 | -25.9686 | 111.1006 | 0 | 171.1006 | 25.9686 | 1 | -85.9686 | 111.1006 | 85.9686 | 1
2010-02-06 | 1400 | -16.8836 | 169.5863 | 0 | 169.5863 | 16.8836 | 1 | -16.8836 | 169.5863 | 16.8836 | 1 | -16.8836 | 109.5863 | 0 | 169.5863 | 16.8836 | 1 | -76.8836 | 109.5863 | 76.8836 | 1
2010-02-06 | 1500 | 21.4025 | 147.8346 | 21.4025 | 147.8346 | 0 | 0 | 21.4025 | 147.8346 | 0 | 0 | 21.4025 | 109.2372 | 0 | 147.8346 | 0 | 0 | -38.5975 | 109.2372 | 38.5975 | 1
2010-02-06 | 1600 | 81.394 | 88.3714 | 81.394 | 88.3714 | 0 | 0 | 81.394 | 88.3714 | 0 | 0 | 81.394 | 88.3714 | 21.394 | 88.3714 | 0 | 0 | 21.394 | 88.3714 | 0 | 0
2010-02-06 | 1700 | 126.2476 | 47.2987 | 126.2476 | 47.2987 | 0 | 0 | 126.2476 | 47.2987 | 0 | 0 | 126.2476 | 47.2987 | 66.2476 | 47.2987 | 0 | 0 | 66.2476 | 47.2987 | 0 | 0
2010-02-06 | 1800 | 154.2775 | 28.368 | 154.2775 | 28.368 | 0 | 0 | 154.2775 | 28.368 | 0 | 0 | 154.2775 | 28.368 | 94.2775 | 28.368 | 0 | 0 | 94.2775 | 28.368 | 0 | 0
2010-02-06 | 1900 | 168.8821 | 15.2774 | 168.8821 | 15.2774 | 0 | 0 | 168.8821 | 15.2774 | 0 | 0 | 168.8821 | 15.2774 | 108.8821 | 15.2774 | 0 | 0 | 108.8821 | 15.2774 | 0 | 0
2010-02-06 | 2000 | 168.2849 | 13.384 | 168.2849 | 13.384 | 0 | 0 | 168.2849 | 13.384 | 0 | 0 | 168.2849 | 13.384 | 108.2849 | 13.384 | 0 | 0 | 108.2849 | 13.384 | 0 | 0
2010-02-06 | 2100 | 151.3076 | 26.52 | 151.3076 | 26.52 | 0 | 0 | 151.3076 | 26.52 | 0 | 0 | 151.3076 | 26.52 | 91.3076 | 26.52 | 0 | 0 | 91.3076 | 26.52 | 0 | 0
2010-02-06 | 2200 | 94.0828 | 78.8747 | 94.0828 | 78.8747 | 0 | 0 | 94.0828 | 78.8747 | 0 | 0 | 94.0828 | 78.8747 | 34.0828 | 78.8747 | 0 | 0 | 34.0828 | 78.8747 | 0 | 0
2010-02-06 | 2300 | 53.5159 | 112.5547 | 53.5159 | 112.5547 | 0 | 0 | 53.5159 | 112.5547 | 0 | 0 | 53.5159 | 106.0705 | 0 | 112.5547 | 0 | 0 | -6.4841 | 106.0705 | 6.4841 | 1
2010-02-07 | 0 | 33.4228 | 126.3397 | 33.4228 | 126.3397 | 0 | 0 | 33.4228 | 126.3397 | 0 | 0 | 33.4228 | 99.7625 | 0 | 126.3397 | 0 | 0 | -26.5772 | 99.7625 | 26.5772 | 1
2010-02-07 | 100 | 33.2371 | 121.945 | 33.2371 | 121.945 | 0 | 0 | 33.2371 | 121.945 | 0 | 0 | 33.2371 | 95.1821 | 0 | 121.945 | 0 | 0 | -26.7629 | 95.1821 | 26.7629 | 1
2010-02-07 | 200 | 31.4003 | 119.9984 | 31.4003 | 119.9984 | 0 | 0 | 31.4003 | 119.9984 | 0 | 0 | 31.4003 | 91.3986 | 0 | 119.9984 | 0 | 0 | -28.5997 | 91.3986 | 28.5997 | 1
2010-02-07 | 300 | 28.3913 | 120.697 | 28.3913 | 120.697 | 0 | 0 | 28.3913 | 120.697 | 0 | 0 | 28.3913 | 89.0883 | 0 | 120.697 | 0 | 0 | -31.6087 | 89.0883 | 31.6087 | 1
2010-02-07 | 400 | 41.0093 | 107.369 | 41.0093 | 107.369 | 0 | 0 | 41.0093 | 107.369 | 0 | 0 | 41.0093 | 88.3783 | 0 | 107.369 | 0 | 0 | -18.9907 | 88.3783 | 18.9907 | 1
2010-02-07 | 500 | 28.9514 | 120.0197 | 28.9514 | 120.0197 | 0 | 0 | 28.9514 | 120.0197 | 0 | 0 | 28.9514 | 88.9711 | 0 | 120.0197 | 0 | 0 | -31.0486 | 88.9711 | 31.0486 | 1
2010-02-07 | 600 | 36.5153 | 114.8997 | 36.5153 | 114.8997 | 0 | 0 | 36.5153 | 114.8997 | 0 | 0 | 36.5153 | 91.415 | 0 | 114.8997 | 0 | 0 | -23.4847 | 91.415 | 23.4847 | 1
2010-02-07 | 700 | 60.2113 | 94.7416 | 60.2113 | 94.7416 | 0 | 0 | 60.2113 | 94.7416 | 0 | 0 | 60.2113 | 94.7416 | 0.21128 | 94.7416 | 0 | 0 | 0.21128 | 94.7416 | 0 | 0
2010-02-07 | 800 | 65.6098 | 92.4642 | 65.6098 | 92.4642 | 0 | 0 | 65.6098 | 92.4642 | 0 | 0 | 65.6098 | 92.4642 | 5.6098 | 92.4642 | 0 | 0 | 5.6098 | 92.4642 | 0 | 0
2010-02-07 | 900 | 56.4958 | 106.5891 | 56.4958 | 106.5891 | 0 | 0 | 56.4958 | 106.5891 | 0 | 0 | 56.4958 | 103.0849 | 0 | 106.5891 | 0 | 0 | -3.5042 | 103.0849 | 3.5042 | 1
2010-02-07 | 1000 | 5.3082 | 162.2399 | 5.3082 | 162.2399 | 0 | 0 | 5.3082 | 162.2399 | 0 | 0 | 5.3082 | 107.5481 | 0 | 162.2399 | 0 | 0 | -54.6918 | 107.5481 | 54.6918 | 1
2010-02-07 | 1100 | -27.4476 | 170.5971 | 0 | 170.5971 | 27.4476 | 1 | -27.4476 | 170.5971 | 27.4476 | 1 | -27.4476 | 110.5971 | 0 | 170.5971 | 27.4476 | 1 | -87.4476 | 110.5971 | 87.4476 | 1
2010-02-07 | 1200 | -24.0057 | 173.4278 | 0 | 173.4278 | 24.0057 | 1 | -24.0057 | 173.4278 | 24.0057 | 1 | -24.0057 | 113.4278 | 0 | 173.4278 | 24.0057 | 1 | -84.0057 | 113.4278 | 84.0057 | 1
2010-02-07 | 1300 | -18.976 | 176.254 | 0 | 176.254 | 18.976 | 1 | -18.976 | 176.254 | 18.976 | 1 | -18.976 | 116.254 | 0 | 176.254 | 18.976 | 1 | -78.976 | 116.254 | 78.976 | 1
2010-02-07 | 1400 | -11.0647 | 178.3525 | 0 | 178.3525 | 11.0647 | 1 | -11.0647 | 178.3525 | 11.0647 | 1 | -11.0647 | 118.3525 | 0 | 178.3525 | 11.0647 | 1 | -71.0647 | 118.3525 | 71.0647 | 1
2010-02-07 | 1500 | 6.5169 | 172.0479 | 6.5169 | 172.0479 | 0 | 0 | 6.5169 | 172.0479 | 0 | 0 | 6.5169 | 118.5648 | 0 | 172.0479 | 0 | 0 | -53.4831 | 118.5648 | 53.4831 | 1
2010-02-07 | 1600 | 55.1497 | 125.1186 | 55.1497 | 125.1186 | 0 | 0 | 55.1497 | 125.1186 | 0 | 0 | 55.1497 | 120.2683 | 0 | 125.1186 | 0 | 0 | -4.8503 | 120.2683 | 4.8503 | 1
2010-02-07 | 1700 | 58.5041 | 124.8784 | 58.5041 | 124.8784 | 0 | 0 | 58.5041 | 124.8784 | 0 | 0 | 58.5041 | 123.3825 | 0 | 124.8784 | 0 | 0 | -1.4959 | 123.3825 | 1.4959 | 1
2010-02-07 | 1800 | 76.2487 | 111.817 | 76.2487 | 111.817 | 0 | 0 | 76.2487 | 111.817 | 0 | 0 | 76.2487 | 111.817 | 16.2487 | 111.817 | 0 | 0 | 16.2487 | 111.817 | 0 | 0
2010-02-07 | 1900 | 94.3842 | 92.5557 | 94.3842 | 92.5557 | 0 | 0 | 94.3842 | 92.5557 | 0 | 0 | 94.3842 | 92.5557 | 34.3842 | 92.5557 | 0 | 0 | 34.3842 | 92.5557 | 0 | 0
2010-02-07 | 2000 | 87.0441 | 96.8864 | 87.0441 | 96.8864 | 0 | 0 | 87.0441 | 96.8864 | 0 | 0 | 87.0441 | 96.8864 | 27.0441 | 96.8864 | 0 | 0 | 27.0441 | 96.8864 | 0 | 0
2010-02-07 | 2100 | 89.0616 | 92.497 | 89.0616 | 92.497 | 0 | 0 | 89.0616 | 92.497 | 0 | 0 | 89.0616 | 92.497 | 29.0616 | 92.497 | 0 | 0 | 29.0616 | 92.497 | 0 | 0
2010-02-07 | 2200 | 70.2451 | 107.0224 | 70.2451 | 107.0224 | 0 | 0 | 70.2451 | 107.0224 | 0 | 0 | 70.2451 | 107.0224 | 10.2451 | 107.0224 | 0 | 0 | 10.2451 | 107.0224 | 0 | 0
2010-02-07 | 2300 | 48.8308 | 120.3024 | 48.8308 | 120.3024 | 0 | 0 | 48.8308 | 120.3024 | 0 | 0 | 48.8308 | 109.1332 | 0 | 120.3024 | 0 | 0 | -11.1692 | 109.1332 | 11.1692 | 1
2010-02-08 | 0 | 39.7368 | 124.4207 | 39.7368 | 124.4207 | 0 | 0 | 39.7368 | 124.4207 | 0 | 0 | 39.7368 | 104.1575 | 0 | 124.4207 | 0 | 0 | -20.2632 | 104.1575 | 20.2632 | 1
2010-02-08 | 100 | 20.5414 | 139.3221 | 20.5414 | 139.3221 | 0 | 0 | 20.5414 | 139.3221 | 0 | 0 | 20.5414 | 99.8635 | 0 | 139.3221 | 0 | 0 | -39.4586 | 99.8635 | 39.4586 | 1
2010-02-08 | 200 | 17.6236 | 139.1087 | 17.6236 | 139.1087 | 0 | 0 | 17.6236 | 139.1087 | 0 | 0 | 17.6236 | 96.7323 | 0 | 139.1087 | 0 | 0 | -42.3764 | 96.7323 | 42.3764 | 1
2010-02-08 | 300 | 29.9184 | 125.2101 | 29.9184 | 125.2101 | 0 | 0 | 29.9184 | 125.2101 | 0 | 0 | 29.9184 | 95.1284 | 0 | 125.2101 | 0 | 0 | -30.0816 | 95.1284 | 30.0816 | 1
2010-02-08 | 400 | 20.196 | 134.8767 | 20.196 | 134.8767 | 0 | 0 | 20.196 | 134.8767 | 0 | 0 | 20.196 | 95.0728 | 0 | 134.8767 | 0 | 0 | -39.804 | 95.0728 | 39.804 | 1
2010-02-08 | 500 | 18.7058 | 138.1914 | 18.7058 | 138.1914 | 0 | 0 | 18.7058 | 138.1914 | 0 | 0 | 18.7058 | 96.8972 | 0 | 138.1914 | 0 | 0 | -41.2942 | 96.8972 | 41.2942 | 1
2010-02-08 | 600 | 24.9529 | 138.9967 | 24.9529 | 138.9967 | 0 | 0 | 24.9529 | 138.9967 | 0 | 0 | 24.9529 | 103.9496 | 0 | 138.9967 | 0 | 0 | -35.0471 | 103.9496 | 35.0471 | 1
2010-02-08 | 700 | 27.7948 | 148.2814 | 27.7948 | 148.2814 | 0 | 0 | 27.7948 | 148.2814 | 0 | 0 | 27.7948 | 116.0762 | 0 | 148.2814 | 0 | 0 | -32.2052 | 116.0762 | 32.2052 | 1
2010-02-08 | 800 | 48.0508 | 138.0705 | 48.0508 | 138.0705 | 0 | 0 | 48.0508 | 138.0705 | 0 | 0 | 48.0508 | 126.1212 | 0 | 138.0705 | 0 | 0 | -11.9492 | 126.1212 | 11.9492 | 1
2010-02-08 | 900 | 62.6816 | 130.2287 | 62.6816 | 130.2287 | 0 | 0 | 62.6816 | 130.2287 | 0 | 0 | 62.6816 | 130.2287 | 2.6816 | 130.2287 | 0 | 0 | 2.6816 | 130.2287 | 0 | 0
2010-02-08 | 1000 | 44.1466 | 152.855 | 44.1466 | 152.855 | 0 | 0 | 44.1466 | 152.855 | 0 | 0 | 44.1466 | 137.0017 | 0 | 152.855 | 0 | 0 | -15.8534 | 137.0017 | 15.8534 | 1
2010-02-08 | 1100 | 9.7751 | 189.8223 | 9.7751 | 189.8223 | 0 | 0 | 9.7751 | 189.8223 | 0 | 0 | 9.7751 | 139.5974 | 0 | 189.8223 | 0 | 0 | -50.2249 | 139.5974 | 50.2249 | 1
2010-02-08 | 1200 | 7.0706 | 195.3514 | 7.0706 | 195.3514 | 0 | 0 | 7.0706 | 195.3514 | 0 | 0 | 7.0706 | 142.422 | 0 | 195.3514 | 0 | 0 | -52.9294 | 142.422 | 52.9294 | 1
2010-02-08 | 1300 | 28.3796 | 177.2682 | 28.3796 | 177.2682 | 0 | 0 | 28.3796 | 177.2682 | 0 | 0 | 28.3796 | 145.6479 | 0 | 177.2682 | 0 | 0 | -31.6204 | 145.6479 | 31.6204 | 1
2010-02-08 | 1400 | 96.9774 | 109.7233 | 96.9774 | 109.7233 | 0 | 0 | 96.9774 | 109.7233 | 0 | 0 | 96.9774 | 109.7233 | 36.9774 | 109.7233 | 0 | 0 | 36.9774 | 109.7233 | 0 | 0
2010-02-08 | 1500 | 132.5122 | 73.5804 | 132.5122 | 73.5804 | 0 | 0 | 132.5122 | 73.5804 | 0 | 0 | 132.5122 | 73.5804 | 72.5122 | 73.5804 | 0 | 0 | 72.5122 | 73.5804 | 0 | 0
2010-02-08 | 1600 | 170.573 | 34.2541 | 170.573 | 34.2541 | 0 | 0 | 170.573 | 34.2541 | 0 | 0 | 170.573 | 34.2541 | 110.573 | 34.2541 | 0 | 0 | 110.573 | 34.2541 | 0 | 0
2010-02-08 | 1700 | 191.1599 | 14.7994 | 191.1599 | 14.7994 | 0 | 0 | 191.1599 | 14.7994 | 0 | 0 | 191.1599 | 14.7994 | 131.1599 | 14.7994 | 0 | 0 | 131.1599 | 14.7994 | 0 | 0
2010-02-08 | 1800 | 203.3364 | 8.4767 | 203.3364 | 8.4767 | 0 | 0 | 203.3364 | 8.4767 | 0 | 0 | 203.3364 | 8.4767 | 143.3364 | 8.4767 | 0 | 0 | 143.3364 | 8.4767 | 0 | 0
2010-02-08 | 1900 | 201.3004 | 10.5034 | 201.3004 | 10.5034 | 0 | 0 | 201.3004 | 10.5034 | 0 | 0 | 201.3004 | 10.5034 | 141.3004 | 10.5034 | 0 | 0 | 141.3004 | 10.5034 | 0 | 0
2010-02-08 | 2000 | 166.7744 | 39.6767 | 166.7744 | 39.6767 | 0 | 0 | 166.7744 | 39.6767 | 0 | 0 | 166.7744 | 39.6767 | 106.7744 | 39.6767 | 0 | 0 | 106.7744 | 39.6767 | 0 | 0
2010-02-08 | 2100 | 138.3402 | 62.3194 | 138.3402 | 62.3194 | 0 | 0 | 138.3402 | 62.3194 | 0 | 0 | 138.3402 | 62.3194 | 78.3402 | 62.3194 | 0 | 0 | 78.3402 | 62.3194 | 0 | 0
2010-02-08 | 2200 | 109.0356 | 84.0234 | 109.0356 | 84.0234 | 0 | 0 | 109.0356 | 84.0234 | 0 | 0 | 109.0356 | 84.0234 | 49.0356 | 84.0234 | 0 | 0 | 49.0356 | 84.0234 | 0 | 0
2010-02-08 | 2300 | 73.274 | 109.8287 | 73.274 | 109.8287 | 0 | 0 | 73.274 | 109.8287 | 0 | 0 | 73.274 | 109.8287 | 13.274 | 109.8287 | 0 | 0 | 13.274 | 109.8287 | 0 | 0
2010-02-09 | 0 | 48.8885 | 126.1391 | 48.8885 | 126.1391 | 0 | 0 | 48.8885 | 126.1391 | 0 | 0 | 48.8885 | 115.0276 | 0 | 126.1391 | 0 | 0 | -11.1115 | 115.0276 | 11.1115 | 1
2010-02-09 | 100 | 51.7535 | 117.2964 | 51.7535 | 117.2964 | 0 | 0 | 51.7535 | 117.2964 | 0 | 0 | 51.7535 | 109.0499 | 0 | 117.2964 | 0 | 0 | -8.2465 | 109.0499 | 8.2465 | 1
2010-02-09 | 200 | 36.9046 | 129.8537 | 36.9046 | 129.8537 | 0 | 0 | 36.9046 | 129.8537 | 0 | 0 | 36.9046 | 106.7583 | 0 | 129.8537 | 0 | 0 | -23.0954 | 106.7583 | 23.0954 | 1
2010-02-09 | 300 | 30.5113 | 134.5817 | 30.5113 | 134.5817 | 0 | 0 | 30.5113 | 134.5817 | 0 | 0 | 30.5113 | 105.0931 | 0 | 134.5817 | 0 | 0 | -29.4887 | 105.0931 | 29.4887 | 1
2010-02-09 | 400 | 25.0227 | 139.2537 | 25.0227 | 139.2537 | 0 | 0 | 25.0227 | 139.2537 | 0 | 0 | 25.0227 | 104.2764 | 0 | 139.2537 | 0 | 0 | -34.9773 | 104.2764 | 34.9773 | 1
2010-02-09 | 500 | 26.5629 | 139.5577 | 26.5629 | 139.5577 | 0 | 0 | 26.5629 | 139.5577 | 0 | 0 | 26.5629 | 106.1206 | 0 | 139.5577 | 0 | 0 | -33.4371 | 106.1206 | 33.4371 | 1
2010-02-09 | 600 | 32.6937 | 139.5577 | 32.6937 | 139.5577 | 0 | 0 | 32.6937 | 139.5577 | 0 | 0 | 32.6937 | 112.2515 | 0 | 139.5577 | 0 | 0 | -27.3063 | 112.2515 | 27.3063 | 1
2010-02-09 | 700 | 36.4905 | 147.6019 | 36.4905 | 147.6019 | 0 | 0 | 36.4905 | 147.6019 | 0 | 0 | 36.4905 | 124.0924 | 0 | 147.6019 | 0 | 0 | -23.5095 | 124.0924 | 23.5095 | 1
2010-02-09 | 800 | 42.173 | 149.7011 | 42.173 | 149.7011 | 0 | 0 | 42.173 | 149.7011 | 0 | 0 | 42.173 | 131.8741 | 0 | 149.7011 | 0 | 0 | -17.827 | 131.8741 | 17.827 | 1
2010-02-09 | 900 | 64.0795 | 131.7852 | 64.0795 | 131.7852 | 0 | 0 | 64.0795 | 131.7852 | 0 | 0 | 64.0795 | 131.7852 | 4.0795 | 131.7852 | 0 | 0 | 4.0795 | 131.7852 | 0 | 0
2010-02-09 | 1000 | 56.5536 | 140.2302 | 56.5536 | 140.2302 | 0 | 0 | 56.5536 | 140.2302 | 0 | 0 | 56.5536 | 136.7838 | 0 | 140.2302 | 0 | 0 | -3.4464 | 136.7838 | 3.4464 | 1
2010-02-09 | 1100 | 28.166 | 171.3125 | 28.166 | 171.3125 | 0 | 0 | 28.166 | 171.3125 | 0 | 0 | 28.166 | 139.4785 | 0 | 171.3125 | 0 | 0 | -31.834 | 139.4785 | 31.834 | 1
2010-02-09 | 1200 | -3.0169 | 199.4726 | 0 | 199.4726 | 3.0169 | 1 | -3.0169 | 199.4726 | 3.0169 | 1 | -3.0169 | 139.4726 | 0 | 199.4726 | 3.0169 | 1 | -63.0169 | 139.4726 | 63.0169 | 1
2010-02-09 | 1300 | -0.87788 | 199.5699 | 0 | 199.5699 | 0.87788 | 1 | -0.87788 | 199.5699 | 0.87788 | 1 | -0.87788 | 139.5699 | 0 | 199.5699 | 0.87788 | 1 | -60.8779 | 139.5699 | 60.8779 | 1
2010-02-09 | 1400 | 5.1197 | 193.1505 | 5.1197 | 193.1505 | 0 | 0 | 5.1197 | 193.1505 | 0 | 0 | 5.1197 | 138.2701 | 0 | 193.1505 | 0 | 0 | -54.8803 | 138.2701 | 54.8803 | 1
2010-02-09 | 1500 | 19.0188 | 178.3937 | 19.0188 | 178.3937 | 0 | 0 | 19.0188 | 178.3937 | 0 | 0 | 19.0188 | 137.4125 | 0 | 178.3937 | 0 | 0 | -40.9812 | 137.4125 | 40.9812 | 1
2010-02-09 | 1600 | 39.9249 | 156.5053 | 39.9249 | 156.5053 | 0 | 0 | 39.9249 | 156.5053 | 0 | 0 | 39.9249 | 136.4302 | 0 | 156.5053 | 0 | 0 | -20.0751 | 136.4302 | 20.0751 | 1
2010-02-09 | 1700 | 58.6663 | 139.5577 | 58.6663 | 139.5577 | 0 | 0 | 58.6663 | 139.5577 | 0 | 0 | 58.6663 | 138.224 | 0 | 139.5577 | 0 | 0 | -1.3337 | 138.224 | 1.3337 | 1
2010-02-09 | 1800 | 66.3885 | 139.5577 | 66.3885 | 139.5577 | 0 | 0 | 66.3885 | 139.5577 | 0 | 0 | 66.3885 | 139.5577 | 6.3885 | 139.5577 | 0 | 0 | 6.3885 | 139.5577 | 0 | 0
2010-02-09 | 1900 | 68.6969 | 139.5577 | 68.6969 | 139.5577 | 0 | 0 | 68.6969 | 139.5577 | 0 | 0 | 68.6969 | 139.5577 | 8.6969 | 139.5577 | 0 | 0 | 8.6969 | 139.5577 | 0 | 0
2010-02-09 | 2000 | 68.0741 | 137.6084 | 68.0741 | 137.6084 | 0 | 0 | 68.0741 | 137.6084 | 0 | 0 | 68.0741 | 137.6084 | 8.0741 | 137.6084 | 0 | 0 | 8.0741 | 137.6084 | 0 | 0
2010-02-09 | 2100 | 68.0631 | 132.5044 | 68.0631 | 132.5044 | 0 | 0 | 68.0631 | 132.5044 | 0 | 0 | 68.0631 | 132.5044 | 8.0631 | 132.5044 | 0 | 0 | 8.0631 | 132.5044 | 0 | 0
2010-02-09 | 2200 | 57.8253 | 135.2084 | 57.8253 | 135.2084 | 0 | 0 | 57.8253 | 135.2084 | 0 | 0 | 57.8253 | 133.0337 | 0 | 135.2084 | 0 | 0 | -2.1747 | 133.0337 | 2.1747 | 1
2010-02-09 | 2300 | 54.0954 | 129.2777 | 54.0954 | 129.2777 | 0 | 0 | 54.0954 | 129.2777 | 0 | 0 | 54.0954 | 123.3731 | 0 | 129.2777 | 0 | 0 | -5.9046 | 123.3731 | 5.9046 | 1
2010-02-10 | 0 | 43.1015 | 131.7274 | 43.1015 | 131.7274 | 0 | 0 | 43.1015 | 131.7274 | 0 | 0 | 43.1015 | 114.8289 | 0 | 131.7274 | 0 | 0 | -16.8985 | 114.8289 | 16.8985 | 1
2010-02-10 | 100 | 34.6065 | 135.1274 | 34.6065 | 135.1274 | 0 | 0 | 34.6065 | 135.1274 | 0 | 0 | 34.6065 | 109.7339 | 0 | 135.1274 | 0 | 0 | -25.3935 | 109.7339 | 25.3935 | 1
2010-02-10 | 200 | 29.5686 | 137.2874 | 29.5686 | 137.2874 | 0 | 0 | 29.5686 | 137.2874 | 0 | 0 | 29.5686 | 106.8561 | 0 | 137.2874 | 0 | 0 | -30.4314 | 106.8561 | 30.4314 | 1
2010-02-10 | 300 | 26.9744 | 139.1648 | 26.9744 | 139.1648 | 0 | 0 | 26.9744 | 139.1648 | 0 | 0 | 26.9744 | 106.1392 | 0 | 139.1648 | 0 | 0 | -33.0256 | 106.1392 | 33.0256 | 1
2010-02-10 | 400 | 28.1242 | 137.6154 | 28.1242 | 137.6154 | 0 | 0 | 28.1242 | 137.6154 | 0 | 0 | 28.1242 | 105.7396 | 0 | 137.6154 | 0 | 0 | -31.8758 | 105.7396 | 31.8758 | 1
2010-02-10 | 500 | 35.0856 | 132.0261 | 35.0856 | 132.0261 | 0 | 0 | 35.0856 | 132.0261 | 0 | 0 | 35.0856 | 107.1117 | 0 | 132.0261 | 0 | 0 | -24.9144 | 107.1117 | 24.9144 | 1
2010-02-10 | 600 | 41.923 | 131.4314 | 41.923 | 131.4314 | 0 | 0 | 41.923 | 131.4314 | 0 | 0 | 41.923 | 113.3544 | 0 | 131.4314 | 0 | 0 | -18.077 | 113.3544 | 18.077 | 1
2010-02-10 | 700 | 37.2872 | 147.3451 | 37.2872 | 147.3451 | 0 | 0 | 37.2872 | 147.3451 | 0 | 0 | 37.2872 | 124.6324 | 0 | 147.3451 | 0 | 0 | -22.7128 | 124.6324 | 22.7128 | 1
2010-02-10 | 800 | 25.407 | 165.1923 | 25.407 | 165.1923 | 0 | 0 | 25.407 | 165.1923 | 0 | 0 | 25.407 | 130.5993 | 0 | 165.1923 | 0 | 0 | -34.593 | 130.5993 | 34.593 | 1
2010-02-10 | 900 | 14.1501 | 180.4566 | 14.1501 | 180.4566 | 0 | 0 | 14.1501 | 180.4566 | 0 | 0 | 14.1501 | 134.6067 | 0 | 180.4566 | 0 | 0 | -45.8499 | 134.6067 | 45.8499 | 1
2010-02-10 | 1000 | 14.3981 | 181.7398 | 14.3981 | 181.7398 | 0 | 0 | 14.3981 | 181.7398 | 0 | 0 | 14.3981 | 136.1379 | 0 | 181.7398 | 0 | 0 | -45.6019 | 136.1379 | 45.6019 | 1
2010-02-10 | 1100 | -1.9943 | 195.8472 | 0 | 195.8472 | 1.9943 | 1 | -1.9943 | 195.8472 | 1.9943 | 1 | -1.9943 | 135.8472 | 0 | 195.8472 | 1.9943 | 1 | -61.9943 | 135.8472 | 61.9943 | 1
2010-02-10 | 1200 | 15.142 | 179.9115 | 15.142 | 179.9115 | 0 | 0 | 15.142 | 179.9115 | 0 | 0 | 15.142 | 135.0535 | 0 | 179.9115 | 0 | 0 | -44.858 | 135.0535 | 44.858 | 1
2010-02-10 | 1300 | -1.6249 | 194.3085 | 0 | 194.3085 | 1.6249 | 1 | -1.6249 | 194.3085 | 1.6249 | 1 | -1.6249 | 134.3085 | 0 | 194.3085 | 1.6249 | 1 | -61.6249 | 134.3085 | 61.6249 | 1
2010-02-10 | 1400 | 6.7163 | 187.9421 | 6.7163 | 187.9421 | 0 | 0 | 6.7163 | 187.9421 | 0 | 0 | 6.7163 | 134.6584 | 0 | 187.9421 | 0 | 0 | -53.2837 | 134.6584 | 53.2837 | 1
2010-02-10 | 1500 | 28.6297 | 165.4871 | 28.6297 | 165.4871 | 0 | 0 | 28.6297 | 165.4871 | 0 | 0 | 28.6297 | 134.1168 | 0 | 165.4871 | 0 | 0 | -31.3703 | 134.1168 | 31.3703 | 1
2010-02-10 | 1600 | 41.3897 | 153.1605 | 41.3897 | 153.1605 | 0 | 0 | 41.3897 | 153.1605 | 0 | 0 | 41.3897 | 134.5502 | 0 | 153.1605 | 0 | 0 | -18.6103 | 134.5502 | 18.6103 | 1
2010-02-10 | 1700 | 55.9795 | 139.4448 | 55.9795 | 139.4448 | 0 | 0 | 55.9795 | 139.4448 | 0 | 0 | 55.9795 | 135.4242 | 0 | 139.4448 | 0 | 0 | -4.0205 | 135.4242 | 4.0205 | 1
2010-02-10 | 1800 | 62.6046 | 139.4448 | 62.6046 | 139.4448 | 0 | 0 | 62.6046 | 139.4448 | 0 | 0 | 62.6046 | 139.4448 | 2.6046 | 139.4448 | 0 | 0 | 2.6046 | 139.4448 | 0 | 0
2010-02-10 | 1900 | 64.8888 | 139.4448 | 64.8888 | 139.4448 | 0 | 0 | 64.8888 | 139.4448 | 0 | 0 | 64.8888 | 139.4448 | 4.8888 | 139.4448 | 0 | 0 | 4.8888 | 139.4448 | 0 | 0
2010-02-10 | 2000 | 61.2099 | 139.4448 | 61.2099 | 139.4448 | 0 | 0 | 61.2099 | 139.4448 | 0 | 0 | 61.2099 | 139.4448 | 1.2099 | 139.4448 | 0 | 0 | 1.2099 | 139.4448 | 0 | 0
2010-02-10 | 2100 | 56.3083 | 139.4448 | 56.3083 | 139.4448 | 0 | 0 | 56.3083 | 139.4448 | 0 | 0 | 56.3083 | 135.753 | 0 | 139.4448 | 0 | 0 | -3.6917 | 135.753 | 3.6917 | 1
2010-02-10 | 2200 | 49.093 | 139.4448 | 49.093 | 139.4448 | 0 | 0 | 49.093 | 139.4448 | 0 | 0 | 49.093 | 128.5378 | 0 | 139.4448 | 0 | 0 | -10.907 | 128.5378 | 10.907 | 1
2010-02-10 | 2300 | 39.6248 | 139.4448 | 39.6248 | 139.4448 | 0 | 0 | 39.6248 | 139.4448 | 0 | 0 | 39.6248 | 119.0696 | 0 | 139.4448 | 0 | 0 | -20.3752 | 119.0696 | 20.3752 | 1
2010-02-11 | 0 | 33.3577 | 137.7507 | 33.3577 | 137.7507 | 0 | 0 | 33.3577 | 137.7507 | 0 | 0 | 33.3577 | 111.1084 | 0 | 137.7507 | 0 | 0 | -26.6423 | 111.1084 | 26.6423 | 1
2010-02-11 | 100 | 26.3432 | 139.2574 | 26.3432 | 139.2574 | 0 | 0 | 26.3432 | 139.2574 | 0 | 0 | 26.3432 | 105.6006 | 0 | 139.2574 | 0 | 0 | -33.6568 | 105.6006 | 33.6568 | 1
2010-02-11 | 200 | 22.594 | 139.2574 | 22.594 | 139.2574 | 0 | 0 | 22.594 | 139.2574 | 0 | 0 | 22.594 | 101.8514 | 0 | 139.2574 | 0 | 0 | -37.406 | 101.8514 | 37.406 | 1
2010-02-11 | 300 | 20.9385 | 139.2574 | 20.9385 | 139.2574 | 0 | 0 | 20.9385 | 139.2574 | 0 | 0 | 20.9385 | 100.1959 | 0 | 139.2574 | 0 | 0 | -39.0615 | 100.1959 | 39.0615 | 1
2010-02-11 | 400 | 21.3724 | 139.2574 | 21.3724 | 139.2574 | 0 | 0 | 21.3724 | 139.2574 | 0 | 0 | 21.3724 | 100.6298 | 0 | 139.2574 | 0 | 0 | -38.6276 | 100.6298 | 38.6276 | 1
2010-02-11 | 500 | 23.7818 | 138.9134 | 23.7818 | 138.9134 | 0 | 0 | 23.7818 | 138.9134 | 0 | 0 | 23.7818 | 102.6951 | 0 | 138.9134 | 0 | 0 | -36.2182 | 102.6951 | 36.2182 | 1
2010-02-11 | 600 | 29.3868 | 138.4414 | 29.3868 | 138.4414 | 0 | 0 | 29.3868 | 138.4414 | 0 | 0 | 29.3868 | 107.8282 | 0 | 138.4414 | 0 | 0 | -30.6132 | 107.8282 | 30.6132 | 1
2010-02-11 | 700 | 35.7346 | 143.768 | 35.7346 | 143.768 | 0 | 0 | 35.7346 | 143.768 | 0 | 0 | 35.7346 | 119.5026 | 0 | 143.768 | 0 | 0 | -24.2654 | 119.5026 | 24.2654 | 1
2010-02-11 | 800 | 18.254 | 168.6682 | 18.254 | 168.6682 | 0 | 0 | 18.254 | 168.6682 | 0 | 0 | 18.254 | 126.9222 | 0 | 168.6682 | 0 | 0 | -41.746 | 126.9222 | 41.746 | 1
2010-02-11 | 900 | 4.2684 | 185.0727 | 4.2684 | 185.0727 | 0 | 0 | 4.2684 | 185.0727 | 0 | 0 | 4.2684 | 129.3411 | 0 | 185.0727 | 0 | 0 | -55.7316 | 129.3411 | 55.7316 | 1
2010-02-11 | 1000 | -0.52271 | 189.914 | 0 | 189.914 | 0.52271 | 1 | -0.52271 | 189.914 | 0.52271 | 1 | -0.52271 | 129.914 | 0 | 189.914 | 0.52271 | 1 | -60.5227 | 129.914 | 60.5227 | 1
2010-02-11 | 1100 | 4.417 | 186.3936 | 4.417 | 186.3936 | 0 | 0 | 4.417 | 186.3936 | 0 | 0 | 4.417 | 130.8105 | 0 | 186.3936 | 0 | 0 | -55.583 | 130.8105 | 55.583 | 1
2010-02-11 | 1200 | 10.4941 | 179.4041 | 10.4941 | 179.4041 | 0 | 0 | 10.4941 | 179.4041 | 0 | 0 | 10.4941 | 129.8981 | 0 | 179.4041 | 0 | 0 | -49.5059 | 129.8981 | 49.5059 | 1
2010-02-11 | 1300 | 3.4726 | 186.5057 | 3.4726 | 186.5057 | 0 | 0 | 3.4726 | 186.5057 | 0 | 0 | 3.4726 | 129.9783 | 0 | 186.5057 | 0 | 0 | -56.5274 | 129.9783 | 56.5274 | 1
2010-02-11 | 1400 | 7.7131 | 182.3608 | 7.7131 | 182.3608 | 0 | 0 | 7.7131 | 182.3608 | 0 | 0 | 7.7131 | 130.0739 | 0 | 182.3608 | 0 | 0 | -52.2869 | 130.0739 | 52.2869 | 1
2010-02-11 | 1500 | 33.886 | 156.5108 | 33.886 | 156.5108 | 0 | 0 | 33.886 | 156.5108 | 0 | 0 | 33.886 | 130.3968 | 0 | 156.5108 | 0 | 0 | -26.114 | 130.3968 | 26.114 | 1
2010-02-11 | 1600 | 75.2162 | 115.1442 | 75.2162 | 115.1442 | 0 | 0 | 75.2162 | 115.1442 | 0 | 0 | 75.2162 | 115.1442 | 15.2162 | 115.1442 | 0 | 0 | 15.2162 | 115.1442 | 0 | 0
2010-02-11 | 1700 | 96.4201 | 95.7294 | 96.4201 | 95.7294 | 0 | 0 | 96.4201 | 95.7294 | 0 | 0 | 96.4201 | 95.7294 | 36.4201 | 95.7294 | 0 | 0 | 36.4201 | 95.7294 | 0 | 0
2010-02-11 | 1800 | 87.1217 | 112.38 | 87.1217 | 112.38 | 0 | 0 | 87.1217 | 112.38 | 0 | 0 | 87.1217 | 112.38 | 27.1217 | 112.38 | 0 | 0 | 27.1217 | 112.38 | 0 | 0
2010-02-11 | 1900 | 77.1703 | 123.6894 | 77.1703 | 123.6894 | 0 | 0 | 77.1703 | 123.6894 | 0 | 0 | 77.1703 | 123.6894 | 17.1703 | 123.6894 | 0 | 0 | 17.1703 | 123.6894 | 0 | 0
2010-02-11 | 2000 | 73.551 | 123.8867 | 73.551 | 123.8867 | 0 | 0 | 73.551 | 123.8867 | 0 | 0 | 73.551 | 123.8867 | 13.551 | 123.8867 | 0 | 0 | 13.551 | 123.8867 | 0 | 0
2010-02-11 | 2100 | 74.7685 | 118.644 | 74.7685 | 118.644 | 0 | 0 | 74.7685 | 118.644 | 0 | 0 | 74.7685 | 118.644 | 14.7685 | 118.644 | 0 | 0 | 14.7685 | 118.644 | 0 | 0
2010-02-11 | 2200 | 47.2011 | 139.2574 | 47.2011 | 139.2574 | 0 | 0 | 47.2011 | 139.2574 | 0 | 0 | 47.2011 | 126.4585 | 0 | 139.2574 | 0 | 0 | -12.7989 | 126.4585 | 12.7989 | 1
2010-02-11 | 2300 | 37.827 | 139.2574 | 37.827 | 139.2574 | 0 | 0 | 37.827 | 139.2574 | 0 | 0 | 37.827 | 117.0844 | 0 | 139.2574 | 0 | 0 | -22.173 | 117.0844 | 22.173 | 1
2010-02-12 | 0 | 29.5082 | 139.4308 | 29.5082 | 139.4308 | 0 | 0 | 29.5082 | 139.4308 | 0 | 0 | 29.5082 | 108.939 | 0 | 139.4308 | 0 | 0 | -30.4918 | 108.939 | 30.4918 | 1
2010-02-12 | 100 | 23.4639 | 139.4308 | 23.4639 | 139.4308 | 0 | 0 | 23.4639 | 139.4308 | 0 | 0 | 23.4639 | 102.8948 | 0 | 139.4308 | 0 | 0 | -36.5361 | 102.8948 | 36.5361 | 1
2010-02-12 | 200 | 19.7543 | 139.4308 | 19.7543 | 139.4308 | 0 | 0 | 19.7543 | 139.4308 | 0 | 0 | 19.7543 | 99.1851 | 0 | 139.4308 | 0 | 0 | -40.2457 | 99.1851 | 40.2457 | 1
2010-02-12 | 300 | 17.9231 | 139.4308 | 17.9231 | 139.4308 | 0 | 0 | 17.9231 | 139.4308 | 0 | 0 | 17.9231 | 97.3539 | 0 | 139.4308 | 0 | 0 | -42.0769 | 97.3539 | 42.0769 | 1
2010-02-12 | 400 | 18.2617 | 139.4308 | 18.2617 | 139.4308 | 0 | 0 | 18.2617 | 139.4308 | 0 | 0 | 18.2617 | 97.6925 | 0 | 139.4308 | 0 | 0 | -41.7383 | 97.6925 | 41.7383 | 1
2010-02-12 | 500 | 20.1609 | 139.4308 | 20.1609 | 139.4308 | 0 | 0 | 20.1609 | 139.4308 | 0 | 0 | 20.1609 | 99.5917 | 0 | 139.4308 | 0 | 0 | -39.8391 | 99.5917 | 39.8391 | 1
2010-02-12 | 600 | 27.3161 | 139.4308 | 27.3161 | 139.4308 | 0 | 0 | 27.3161 | 139.4308 | 0 | 0 | 27.3161 | 106.7469 | 0 | 139.4308 | 0 | 0 | -32.6839 | 106.7469 | 32.6839 | 1
2010-02-12 | 700 | 37.3635 | 139.4638 | 37.3635 | 139.4638 | 0 | 0 | 37.3635 | 139.4638 | 0 | 0 | 37.3635 | 116.8273 | 0 | 139.4638 | 0 | 0 | -22.6365 | 116.8273 | 22.6365 | 1
2010-02-12 | 800 | 42.8824 | 142.6912 | 42.8824 | 142.6912 | 0 | 0 | 42.8824 | 142.6912 | 0 | 0 | 42.8824 | 125.5736 | 0 | 142.6912 | 0 | 0 | -17.1176 | 125.5736 | 17.1176 | 1
2010-02-12 | 900 | 42.2273 | 146.2467 | 42.2273 | 146.2467 | 0 | 0 | 42.2273 | 146.2467 | 0 | 0 | 42.2273 | 128.474 | 0 | 146.2467 | 0 | 0 | -17.7727 | 128.474 | 17.7727 | 1
2010-02-12 | 1000 | 32.2607 | 158.2111 | 32.2607 | 158.2111 | 0 | 0 | 32.2607 | 158.2111 | 0 | 0 | 32.2607 | 130.4718 | 0 | 158.2111 | 0 | 0 | -27.7393 | 130.4718 | 27.7393 | 1
2010-02-12 | 1100 | -2.6893 | 191.1096 | 0 | 191.1096 | 2.6893 | 1 | -2.6893 | 191.1096 | 2.6893 | 1 | -2.6893 | 131.1096 | 0 | 191.1096 | 2.6893 | 1 | -62.6893 | 131.1096 | 62.6893 | 1
2010-02-12 | 1200 | -6.0806 | 192.5305 | 0 | 192.5305 | 6.0806 | 1 | -6.0806 | 192.5305 | 6.0806 | 1 | -6.0806 | 132.5305 | 0 | 192.5305 | 6.0806 | 1 | -66.0806 | 132.5305 | 66.0806 | 1
2010-02-12 | 1300 | 3.9408 | 189.7922 | 3.9408 | 189.7922 | 0 | 0 | 3.9408 | 189.7922 | 0 | 0 | 3.9408 | 133.733 | 0 | 189.7922 | 0 | 0 | -56.0592 | 133.733 | 56.0592 | 1
2010-02-12 | 1400 | 23.5527 | 170.1043 | 23.5527 | 170.1043 | 0 | 0 | 23.5527 | 170.1043 | 0 | 0 | 23.5527 | 133.6569 | 0 | 170.1043 | 0 | 0 | -36.4473 | 133.6569 | 36.4473 | 1
2010-02-12 | 1500 | 61.5363 | 130.6541 | 61.5363 | 130.6541 | 0 | 0 | 61.5363 | 130.6541 | 0 | 0 | 61.5363 | 130.6541 | 1.5363 | 130.6541 | 0 | 0 | 1.5363 | 130.6541 | 0 | 0
2010-02-12 | 1600 | 87.8281 | 102.944 | 87.8281 | 102.944 | 0 | 0 | 87.8281 | 102.944 | 0 | 0 | 87.8281 | 102.944 | 27.8281 | 102.944 | 0 | 0 | 27.8281 | 102.944 | 0 | 0
2010-02-12 | 1700 | 85.6226 | 103.9215 | 85.6226 | 103.9215 | 0 | 0 | 85.6226 | 103.9215 | 0 | 0 | 85.6226 | 103.9215 | 25.6226 | 103.9215 | 0 | 0 | 25.6226 | 103.9215 | 0 | 0
2010-02-12 | 1800 | 67.6714 | 126.7135 | 67.6714 | 126.7135 | 0 | 0 | 67.6714 | 126.7135 | 0 | 0 | 67.6714 | 126.7135 | 7.6714 | 126.7135 | 0 | 0 | 7.6714 | 126.7135 | 0 | 0
2010-02-12 | 1900 | 57.5822 | 136.0362 | 57.5822 | 136.0362 | 0 | 0 | 57.5822 | 136.0362 | 0 | 0 | 57.5822 | 133.6183 | 0 | 136.0362 | 0 | 0 | -2.4178 | 133.6183 | 2.4178 | 1
2010-02-12 | 2000 | 49.4612 | 139.4308 | 49.4612 | 139.4308 | 0 | 0 | 49.4612 | 139.4308 | 0 | 0 | 49.4612 | 128.892 | 0 | 139.4308 | 0 | 0 | -10.5388 | 128.892 | 10.5388 | 1
2010-02-12 | 2100 | 43.0673 | 139.4308 | 43.0673 | 139.4308 | 0 | 0 | 43.0673 | 139.4308 | 0 | 0 | 43.0673 | 122.4981 | 0 | 139.4308 | 0 | 0 | -16.9327 | 122.4981 | 16.9327 | 1
2010-02-12 | 2200 | 36.9647 | 139.4308 | 36.9647 | 139.4308 | 0 | 0 | 36.9647 | 139.4308 | 0 | 0 | 36.9647 | 116.3955 | 0 | 139.4308 | 0 | 0 | -23.0353 | 116.3955 | 23.0353 | 1
2010-02-12 | 2300 | 29.5761 | 139.4308 | 29.5761 | 139.4308 | 0 | 0 | 29.5761 | 139.4308 | 0 | 0 | 29.5761 | 109.0069 | 0 | 139.4308 | 0 | 0 | -30.4239 | 109.0069 | 30.4239 | 1
2010-02-13 | 0 | 77.084 | 84.1109 | 77.084 | 84.1109 | 0 | 0 | 77.084 | 84.1109 | 0 | 0 | 77.084 | 84.1109 | 17.084 | 84.1109 | 0 | 0 | 17.084 | 84.1109 | 0 | 0
2010-02-13 | 100 | 110.1743 | 45.9509 | 110.1743 | 45.9509 | 0 | 0 | 110.1743 | 45.9509 | 0 | 0 | 110.1743 | 45.9509 | 50.1743 | 45.9509 | 0 | 0 | 50.1743 | 45.9509 | 0 | 0
2010-02-13 | 200 | 39.4651 | 112.0843 | 39.4651 | 112.0843 | 0 | 0 | 39.4651 | 112.0843 | 0 | 0 | 39.4651 | 91.5493 | 0 | 112.0843 | 0 | 0 | -20.5349 | 91.5493 | 20.5349 | 1
2010-02-13 | 300 | 31.0934 | 119.2069 | 31.0934 | 119.2069 | 0 | 0 | 31.0934 | 119.2069 | 0 | 0 | 31.0934 | 90.3003 | 0 | 119.2069 | 0 | 0 | -28.9066 | 90.3003 | 28.9066 | 1
2010-02-13 | 400 | 18.2693 | 130.9509 | 18.2693 | 130.9509 | 0 | 0 | 18.2693 | 130.9509 | 0 | 0 | 18.2693 | 89.2203 | 0 | 130.9509 | 0 | 0 | -41.7307 | 89.2203 | 41.7307 | 1
2010-02-13 | 500 | 22.4434 | 126.6709 | 22.4434 | 126.6709 | 0 | 0 | 22.4434 | 126.6709 | 0 | 0 | 22.4434 | 89.1144 | 0 | 126.6709 | 0 | 0 | -37.5566 | 89.1144 | 37.5566 | 1
2010-02-13 | 600 | 19.7947 | 130.6203 | 19.7947 | 130.6203 | 0 | 0 | 19.7947 | 130.6203 | 0 | 0 | 19.7947 | 90.415 | 0 | 130.6203 | 0 | 0 | -40.2053 | 90.415 | 40.2053 | 1
2010-02-13 | 700 | 15.7198 | 138.7121 | 15.7198 | 138.7121 | 0 | 0 | 15.7198 | 138.7121 | 0 | 0 | 15.7198 | 94.4319 | 0 | 138.7121 | 0 | 0 | -44.2802 | 94.4319 | 44.2802 | 1
2010-02-13 | 800 | 29.4628 | 128.5409 | 29.4628 | 128.5409 | 0 | 0 | 29.4628 | 128.5409 | 0 | 0 | 29.4628 | 98.0037 | 0 | 128.5409 | 0 | 0 | -30.5372 | 98.0037 | 30.5372 | 1
2010-02-13 | 900 | 49.1898 | 112.6925 | 49.1898 | 112.6925 | 0 | 0 | 49.1898 | 112.6925 | 0 | 0 | 49.1898 | 101.8822 | 0 | 112.6925 | 0 | 0 | -10.8102 | 101.8822 | 10.8102 | 1
2010-02-13 | 1000 | 42.7278 | 120.9914 | 42.7278 | 120.9914 | 0 | 0 | 42.7278 | 120.9914 | 0 | 0 | 42.7278 | 103.7192 | 0 | 120.9914 | 0 | 0 | -17.2722 | 103.7192 | 17.2722 | 1
2010-02-13 | 1100 | 43.6926 | 119.8631 | 43.6926 | 119.8631 | 0 | 0 | 43.6926 | 119.8631 | 0 | 0 | 43.6926 | 103.5557 | 0 | 119.8631 | 0 | 0 | -16.3074 | 103.5557 | 16.3074 | 1
2010-02-13 | 1200 | 63.0211 | 100.7303 | 63.0211 | 100.7303 | 0 | 0 | 63.0211 | 100.7303 | 0 | 0 | 63.0211 | 100.7303 | 3.0211 | 100.7303 | 0 | 0 | 3.0211 | 100.7303 | 0 | 0
2010-02-13 | 1300 | 59.9942 | 104.2975 | 59.9942 | 104.2975 | 0 | 0 | 59.9942 | 104.2975 | 0 | 0 | 59.9942 | 104.2917 | 0 | 104.2975 | 0 | 0 | -0.0058218 | 104.2917 | 0.0058218 | 1
2010-02-13 | 1400 | 47.6512 | 117.2677 | 47.6512 | 117.2677 | 0 | 0 | 47.6512 | 117.2677 | 0 | 0 | 47.6512 | 104.9189 | 0 | 117.2677 | 0 | 0 | -12.3488 | 104.9189 | 12.3488 | 1
2010-02-13 | 1500 | 84.3596 | 80.8586 | 84.3596 | 80.8586 | 0 | 0 | 84.3596 | 80.8586 | 0 | 0 | 84.3596 | 80.8586 | 24.3596 | 80.8586 | 0 | 0 | 24.3596 | 80.8586 | 0 | 0
2010-02-13 | 1600 | 107.3443 | 60.1221 | 107.3443 | 60.1221 | 0 | 0 | 107.3443 | 60.1221 | 0 | 0 | 107.3443 | 60.1221 | 47.3443 | 60.1221 | 0 | 0 | 47.3443 | 60.1221 | 0 | 0
2010-02-13 | 1700 | 97.4302 | 75.1429 | 97.4302 | 75.1429 | 0 | 0 | 97.4302 | 75.1429 | 0 | 0 | 97.4302 | 75.1429 | 37.4302 | 75.1429 | 0 | 0 | 37.4302 | 75.1429 | 0 | 0
2010-02-13 | 1800 | 89.6174 | 90.0043 | 89.6174 | 90.0043 | 0 | 0 | 89.6174 | 90.0043 | 0 | 0 | 89.6174 | 90.0043 | 29.6174 | 90.0043 | 0 | 0 | 29.6174 | 90.0043 | 0 | 0
2010-02-13 | 1900 | 88.9091 | 92.2416 | 88.9091 | 92.2416 | 0 | 0 | 88.9091 | 92.2416 | 0 | 0 | 88.9091 | 92.2416 | 28.9091 | 92.2416 | 0 | 0 | 28.9091 | 92.2416 | 0 | 0
2010-02-13 | 2000 | 70.8886 | 109.5403 | 70.8886 | 109.5403 | 0 | 0 | 70.8886 | 109.5403 | 0 | 0 | 70.8886 | 109.5403 | 10.8886 | 109.5403 | 0 | 0 | 10.8886 | 109.5403 | 0 | 0
2010-02-13 | 2100 | 57.5897 | 119.7163 | 57.5897 | 119.7163 | 0 | 0 | 57.5897 | 119.7163 | 0 | 0 | 57.5897 | 117.3059 | 0 | 119.7163 | 0 | 0 | -2.4103 | 117.3059 | 2.4103 | 1
2010-02-13 | 2200 | 66.25 | 106.7456 | 66.25 | 106.7456 | 0 | 0 | 66.25 | 106.7456 | 0 | 0 | 66.25 | 106.7456 | 6.25 | 106.7456 | 0 | 0 | 6.25 | 106.7456 | 0 | 0
2010-02-13 | 2300 | 53.5325 | 113.7296 | 53.5325 | 113.7296 | 0 | 0 | 53.5325 | 113.7296 | 0 | 0 | 53.5325 | 107.2621 | 0 | 113.7296 | 0 | 0 | -6.4675 | 107.2621 | 6.4675 | 1
2010-02-14 | 0 | 52.415 | 109.4641 | 52.415 | 109.4641 | 0 | 0 | 52.415 | 109.4641 | 0 | 0 | 52.415 | 101.8791 | 0 | 109.4641 | 0 | 0 | -7.585 | 101.8791 | 7.585 | 1
2010-02-14 | 100 | 91.752 | 65.7175 | 91.752 | 65.7175 | 0 | 0 | 91.752 | 65.7175 | 0 | 0 | 91.752 | 65.7175 | 31.752 | 65.7175 | 0 | 0 | 31.752 | 65.7175 | 0 | 0
2010-02-14 | 200 | 111.3795 | 43.5788 | 111.3795 | 43.5788 | 0 | 0 | 111.3795 | 43.5788 | 0 | 0 | 111.3795 | 43.5788 | 51.3795 | 43.5788 | 0 | 0 | 51.3795 | 43.5788 | 0 | 0
2010-02-14 | 300 | 102.4372 | 51.2721 | 102.4372 | 51.2721 | 0 | 0 | 102.4372 | 51.2721 | 0 | 0 | 102.4372 | 51.2721 | 42.4372 | 51.2721 | 0 | 0 | 42.4372 | 51.2721 | 0 | 0
2010-02-14 | 400 | 114.2992 | 39.0161 | 114.2992 | 39.0161 | 0 | 0 | 114.2992 | 39.0161 | 0 | 0 | 114.2992 | 39.0161 | 54.2992 | 39.0161 | 0 | 0 | 54.2992 | 39.0161 | 0 | 0
2010-02-14 | 500 | 119.5282 | 34.0215 | 119.5282 | 34.0215 | 0 | 0 | 119.5282 | 34.0215 | 0 | 0 | 119.5282 | 34.0215 | 59.5282 | 34.0215 | 0 | 0 | 59.5282 | 34.0215 | 0 | 0
2010-02-14 | 600 | 132.6524 | 22.7388 | 132.6524 | 22.7388 | 0 | 0 | 132.6524 | 22.7388 | 0 | 0 | 132.6524 | 22.7388 | 72.6524 | 22.7388 | 0 | 0 | 72.6524 | 22.7388 | 0 | 0
2010-02-14 | 700 | 140.3333 | 14.7496 | 140.3333 | 14.7496 | 0 | 0 | 140.3333 | 14.7496 | 0 | 0 | 140.3333 | 14.7496 | 80.3333 | 14.7496 | 0 | 0 | 80.3333 | 14.7496 | 0 | 0
2010-02-14 | 800 | 140.3494 | 17.5022 | 140.3494 | 17.5022 | 0 | 0 | 140.3494 | 17.5022 | 0 | 0 | 140.3494 | 17.5022 | 80.3494 | 17.5022 | 0 | 0 | 80.3494 | 17.5022 | 0 | 0
2010-02-14 | 900 | 145.3311 | 19.1578 | 145.3311 | 19.1578 | 0 | 0 | 145.3311 | 19.1578 | 0 | 0 | 145.3311 | 19.1578 | 85.3311 | 19.1578 | 0 | 0 | 85.3311 | 19.1578 | 0 | 0
2010-02-14 | 1000 | 133.0668 | 26.1296 | 133.0668 | 26.1296 | 0 | 0 | 133.0668 | 26.1296 | 0 | 0 | 133.0668 | 26.1296 | 73.0668 | 26.1296 | 0 | 0 | 73.0668 | 26.1296 | 0 | 0
2010-02-14 | 1100 | 115.8636 | 45.0953 | 115.8636 | 45.0953 | 0 | 0 | 115.8636 | 45.0953 | 0 | 0 | 115.8636 | 45.0953 | 55.8636 | 45.0953 | 0 | 0 | 55.8636 | 45.0953 | 0 | 0
2010-02-14 | 1200 | 112.6939 | 55.5917 | 112.6939 | 55.5917 | 0 | 0 | 112.6939 | 55.5917 | 0 | 0 | 112.6939 | 55.5917 | 52.6939 | 55.5917 | 0 | 0 | 52.6939 | 55.5917 | 0 | 0
2010-02-14 | 1300 | 139.4404 | 24.9745 | 139.4404 | 24.9745 | 0 | 0 | 139.4404 | 24.9745 | 0 | 0 | 139.4404 | 24.9745 | 79.4404 | 24.9745 | 0 | 0 | 79.4404 | 24.9745 | 0 | 0
2010-02-14 | 1400 | 130.6884 | 34.4278 | 130.6884 | 34.4278 | 0 | 0 | 130.6884 | 34.4278 | 0 | 0 | 130.6884 | 34.4278 | 70.6884 | 34.4278 | 0 | 0 | 70.6884 | 34.4278 | 0 | 0
2010-02-14 | 1500 | 146.6912 | 22.8809 | 146.6912 | 22.8809 | 0 | 0 | 146.6912 | 22.8809 | 0 | 0 | 146.6912 | 22.8809 | 86.6912 | 22.8809 | 0 | 0 | 86.6912 | 22.8809 | 0 | 0
2010-02-14 | 1600 | 149.6616 | 21.886 | 149.6616 | 21.886 | 0 | 0 | 149.6616 | 21.886 | 0 | 0 | 149.6616 | 21.886 | 89.6616 | 21.886 | 0 | 0 | 89.6616 | 21.886 | 0 | 0
2010-02-14 | 1700 | 135.9809 | 40.5068 | 135.9809 | 40.5068 | 0 | 0 | 135.9809 | 40.5068 | 0 | 0 | 135.9809 | 40.5068 | 75.9809 | 40.5068 | 0 | 0 | 75.9809 | 40.5068 | 0 | 0
2010-02-14 | 1800 | 135.0186 | 52.9095 | 135.0186 | 52.9095 | 0 | 0 | 135.0186 | 52.9095 | 0 | 0 | 135.0186 | 52.9095 | 75.0186 | 52.9095 | 0 | 0 | 75.0186 | 52.9095 | 0 | 0
2010-02-14 | 1900 | 140.1506 | 50.7441 | 140.1506 | 50.7441 | 0 | 0 | 140.1506 | 50.7441 | 0 | 0 | 140.1506 | 50.7441 | 80.1506 | 50.7441 | 0 | 0 | 80.1506 | 50.7441 | 0 | 0
2010-02-14 | 2000 | 122.8987 | 66.3041 | 122.8987 | 66.3041 | 0 | 0 | 122.8987 | 66.3041 | 0 | 0 | 122.8987 | 66.3041 | 62.8987 | 66.3041 | 0 | 0 | 62.8987 | 66.3041 | 0 | 0
2010-02-14 | 2100 | 97.3746 | 89.2695 | 97.3746 | 89.2695 | 0 | 0 | 97.3746 | 89.2695 | 0 | 0 | 97.3746 | 89.2695 | 37.3746 | 89.2695 | 0 | 0 | 37.3746 | 89.2695 | 0 | 0
2010-02-14 | 2200 | 88.9073 | 93.3255 | 88.9073 | 93.3255 | 0 | 0 | 88.9073 | 93.3255 | 0 | 0 | 88.9073 | 93.3255 | 28.9073 | 93.3255 | 0 | 0 | 28.9073 | 93.3255 | 0 | 0
2010-02-14 | 2300 | 91.3191 | 83.3281 | 91.3191 | 83.3281 | 0 | 0 | 91.3191 | 83.3281 | 0 | 0 | 91.3191 | 83.3281 | 31.3191 | 83.3281 | 0 | 0 | 31.3191 | 83.3281 | 0 | 0
2010-02-15 | 0 | 97.4725 | 72.7267 | 97.4725 | 72.7267 | 0 | 0 | 97.4725 | 72.7267 | 0 | 0 | 97.4725 | 72.7267 | 37.4725 | 72.7267 | 0 | 0 | 37.4725 | 72.7267 | 0 | 0
2010-02-15 | 100 | 103.8503 | 62.108 | 103.8503 | 62.108 | 0 | 0 | 103.8503 | 62.108 | 0 | 0 | 103.8503 | 62.108 | 43.8503 | 62.108 | 0 | 0 | 43.8503 | 62.108 | 0 | 0
2010-02-15 | 200 | 116.4995 | 46.9667 | 116.4995 | 46.9667 | 0 | 0 | 116.4995 | 46.9667 | 0 | 0 | 116.4995 | 46.9667 | 56.4995 | 46.9667 | 0 | 0 | 56.4995 | 46.9667 | 0 | 0
2010-02-15 | 300 | 124.8786 | 37.4787 | 124.8786 | 37.4787 | 0 | 0 | 124.8786 | 37.4787 | 0 | 0 | 124.8786 | 37.4787 | 64.8786 | 37.4787 | 0 | 0 | 64.8786 | 37.4787 | 0 | 0
2010-02-15 | 400 | 132.812 | 29.0947 | 132.812 | 29.0947 | 0 | 0 | 132.812 | 29.0947 | 0 | 0 | 132.812 | 29.0947 | 72.812 | 29.0947 | 0 | 0 | 72.812 | 29.0947 | 0 | 0
2010-02-15 | 500 | 140.6784 | 22.9587 | 140.6784 | 22.9587 | 0 | 0 | 140.6784 | 22.9587 | 0 | 0 | 140.6784 | 22.9587 | 80.6784 | 22.9587 | 0 | 0 | 80.6784 | 22.9587 | 0 | 0
2010-02-15 | 600 | 145.7948 | 22.8413 | 145.7948 | 22.8413 | 0 | 0 | 145.7948 | 22.8413 | 0 | 0 | 145.7948 | 22.8413 | 85.7948 | 22.8413 | 0 | 0 | 85.7948 | 22.8413 | 0 | 0
2010-02-15 | 700 | 153.096 | 22.8922 | 153.096 | 22.8922 | 0 | 0 | 153.096 | 22.8922 | 0 | 0 | 153.096 | 22.8922 | 93.096 | 22.8922 | 0 | 0 | 93.096 | 22.8922 | 0 | 0
2010-02-15 | 800 | 162.5689 | 20.7561 | 162.5689 | 20.7561 | 0 | 0 | 162.5689 | 20.7561 | 0 | 0 | 162.5689 | 20.7561 | 102.5689 | 20.7561 | 0 | 0 | 102.5689 | 20.7561 | 0 | 0
2010-02-15 | 900 | 172.2101 | 15.0317 | 172.2101 | 15.0317 | 0 | 0 | 172.2101 | 15.0317 | 0 | 0 | 172.2101 | 15.0317 | 112.2101 | 15.0317 | 0 | 0 | 112.2101 | 15.0317 | 0 | 0
2010-02-15 | 1000 | 174.3417 | 13.8106 | 174.3417 | 13.8106 | 0 | 0 | 174.3417 | 13.8106 | 0 | 0 | 174.3417 | 13.8106 | 114.3417 | 13.8106 | 0 | 0 | 114.3417 | 13.8106 | 0 | 0
2010-02-15 | 1100 | 172.9818 | 16.2533 | 172.9818 | 16.2533 | 0 | 0 | 172.9818 | 16.2533 | 0 | 0 | 172.9818 | 16.2533 | 112.9818 | 16.2533 | 0 | 0 | 112.9818 | 16.2533 | 0 | 0
2010-02-15 | 1200 | 169.7322 | 19.4547 | 169.7322 | 19.4547 | 0 | 0 | 169.7322 | 19.4547 | 0 | 0 | 169.7322 | 19.4547 | 109.7322 | 19.4547 | 0 | 0 | 109.7322 | 19.4547 | 0 | 0
2010-02-15 | 1300 | 164.5197 | 24.0534 | 164.5197 | 24.0534 | 0 | 0 | 164.5197 | 24.0534 | 0 | 0 | 164.5197 | 24.0534 | 104.5197 | 24.0534 | 0 | 0 | 104.5197 | 24.0534 | 0 | 0
2010-02-15 | 1400 | 155.9862 | 32.0226 | 155.9862 | 32.0226 | 0 | 0 | 155.9862 | 32.0226 | 0 | 0 | 155.9862 | 32.0226 | 95.9862 | 32.0226 | 0 | 0 | 95.9862 | 32.0226 | 0 | 0
2010-02-15 | 1500 | 143.621 | 44.5939 | 143.621 | 44.5939 | 0 | 0 | 143.621 | 44.5939 | 0 | 0 | 143.621 | 44.5939 | 83.621 | 44.5939 | 0 | 0 | 83.621 | 44.5939 | 0 | 0
2010-02-15 | 1600 | 105.4954 | 83.6771 | 105.4954 | 83.6771 | 0 | 0 | 105.4954 | 83.6771 | 0 | 0 | 105.4954 | 83.6771 | 45.4954 | 83.6771 | 0 | 0 | 45.4954 | 83.6771 | 0 | 0
2010-02-15 | 1700 | 85.489 | 106.8173 | 85.489 | 106.8173 | 0 | 0 | 85.489 | 106.8173 | 0 | 0 | 85.489 | 106.8173 | 25.489 | 106.8173 | 0 | 0 | 25.489 | 106.8173 | 0 | 0
2010-02-15 | 1800 | 91.7964 | 108.9373 | 91.7964 | 108.9373 | 0 | 0 | 91.7964 | 108.9373 | 0 | 0 | 91.7964 | 108.9373 | 31.7964 | 108.9373 | 0 | 0 | 31.7964 | 108.9373 | 0 | 0
2010-02-15 | 1900 | 107.9067 | 96.1533 | 107.9067 | 96.1533 | 0 | 0 | 107.9067 | 96.1533 | 0 | 0 | 107.9067 | 96.1533 | 47.9067 | 96.1533 | 0 | 0 | 47.9067 | 96.1533 | 0 | 0
2010-02-15 | 2000 | 92.5808 | 109.0013 | 92.5808 | 109.0013 | 0 | 0 | 92.5808 | 109.0013 | 0 | 0 | 92.5808 | 109.0013 | 32.5808 | 109.0013 | 0 | 0 | 32.5808 | 109.0013 | 0 | 0
2010-02-15 | 2100 | 84.117 | 112.1453 | 84.117 | 112.1453 | 0 | 0 | 84.117 | 112.1453 | 0 | 0 | 84.117 | 112.1453 | 24.117 | 112.1453 | 0 | 0 | 24.117 | 112.1453 | 0 | 0
2010-02-15 | 2200 | 76.0691 | 113.7933 | 76.0691 | 113.7933 | 0 | 0 | 76.0691 | 113.7933 | 0 | 0 | 76.0691 | 113.7933 | 16.0691 | 113.7933 | 0 | 0 | 16.0691 | 113.7933 | 0 | 0
2010-02-15 | 2300 | 86.161 | 94.212 | 86.161 | 94.212 | 0 | 0 | 86.161 | 94.212 | 0 | 0 | 86.161 | 94.212 | 26.161 | 94.212 | 0 | 0 | 26.161 | 94.212 | 0 | 0
2010-02-16 | 0 | 86.5937 | 85.4132 | 86.5937 | 85.4132 | 0 | 0 | 86.5937 | 85.4132 | 0 | 0 | 86.5937 | 85.4132 | 26.5937 | 85.4132 | 0 | 0 | 26.5937 | 85.4132 | 0 | 0
2010-02-16 | 100 | 42.5734 | 124.5332 | 42.5734 | 124.5332 | 0 | 0 | 42.5734 | 124.5332 | 0 | 0 | 42.5734 | 107.1066 | 0 | 124.5332 | 0 | 0 | -17.4266 | 107.1066 | 17.4266 | 1
2010-02-16 | 200 | 65.3278 | 98.9252 | 65.3278 | 98.9252 | 0 | 0 | 65.3278 | 98.9252 | 0 | 0 | 65.3278 | 98.9252 | 5.3278 | 98.9252 | 0 | 0 | 5.3278 | 98.9252 | 0 | 0
2010-02-16 | 300 | 69.61 | 93.4212 | 69.61 | 93.4212 | 0 | 0 | 69.61 | 93.4212 | 0 | 0 | 69.61 | 93.4212 | 9.61 | 93.4212 | 0 | 0 | 9.61 | 93.4212 | 0 | 0
2010-02-16 | 400 | 75.7843 | 87.3332 | 75.7843 | 87.3332 | 0 | 0 | 75.7843 | 87.3332 | 0 | 0 | 75.7843 | 87.3332 | 15.7843 | 87.3332 | 0 | 0 | 15.7843 | 87.3332 | 0 | 0
2010-02-16 | 500 | 73.6879 | 90.9545 | 73.6879 | 90.9545 | 0 | 0 | 73.6879 | 90.9545 | 0 | 0 | 73.6879 | 90.9545 | 13.6879 | 90.9545 | 0 | 0 | 13.6879 | 90.9545 | 0 | 0
2010-02-16 | 600 | 63.1606 | 108.4692 | 63.1606 | 108.4692 | 0 | 0 | 63.1606 | 108.4692 | 0 | 0 | 63.1606 | 108.4692 | 3.1606 | 108.4692 | 0 | 0 | 3.1606 | 108.4692 | 0 | 0
2010-02-16 | 700 | 50.4772 | 131.0994 | 50.4772 | 131.0994 | 0 | 0 | 50.4772 | 131.0994 | 0 | 0 | 50.4772 | 121.5766 | 0 | 131.0994 | 0 | 0 | -9.5228 | 121.5766 | 9.5228 | 1
2010-02-16 | 800 | 30.2955 | 158.9897 | 30.2955 | 158.9897 | 0 | 0 | 30.2955 | 158.9897 | 0 | 0 | 30.2955 | 129.2853 | 0 | 158.9897 | 0 | 0 | -29.7045 | 129.2853 | 29.7045 | 1
2010-02-16 | 900 | 3.2193 | 189.5013 | 3.2193 | 189.5013 | 0 | 0 | 3.2193 | 189.5013 | 0 | 0 | 3.2193 | 132.7206 | 0 | 189.5013 | 0 | 0 | -56.7807 | 132.7206 | 56.7807 | 1
2010-02-16 | 1000 | -5.6096 | 193.0541 | 0 | 193.0541 | 5.6096 | 1 | -5.6096 | 193.0541 | 5.6096 | 1 | -5.6096 | 133.0541 | 0 | 193.0541 | 5.6096 | 1 | -65.6096 | 133.0541 | 65.6096 | 1
2010-02-16 | 1100 | -6.5877 | 193.4652 | 0 | 193.4652 | 6.5877 | 1 | -6.5877 | 193.4652 | 6.5877 | 1 | -6.5877 | 133.4652 | 0 | 193.4652 | 6.5877 | 1 | -66.5877 | 133.4652 | 66.5877 | 1
2010-02-16 | 1200 | 4.6853 | 188.3537 | 4.6853 | 188.3537 | 0 | 0 | 4.6853 | 188.3537 | 0 | 0 | 4.6853 | 133.039 | 0 | 188.3537 | 0 | 0 | -55.3147 | 133.039 | 55.3147 | 1
2010-02-16 | 1300 | 37.3088 | 155.1512 | 37.3088 | 155.1512 | 0 | 0 | 37.3088 | 155.1512 | 0 | 0 | 37.3088 | 132.46 | 0 | 155.1512 | 0 | 0 | -22.6912 | 132.46 | 22.6912 | 1
2010-02-16 | 1400 | 69.5256 | 122.9357 | 69.5256 | 122.9357 | 0 | 0 | 69.5256 | 122.9357 | 0 | 0 | 69.5256 | 122.9357 | 9.5256 | 122.9357 | 0 | 0 | 9.5256 | 122.9357 | 0 | 0
2010-02-16 | 1500 | 100.7243 | 90.9423 | 100.7243 | 90.9423 | 0 | 0 | 100.7243 | 90.9423 | 0 | 0 | 100.7243 | 90.9423 | 40.7243 | 90.9423 | 0 | 0 | 40.7243 | 90.9423 | 0 | 0
2010-02-16 | 1600 | 140.0494 | 51.4832 | 140.0494 | 51.4832 | 0 | 0 | 140.0494 | 51.4832 | 0 | 0 | 140.0494 | 51.4832 | 80.0494 | 51.4832 | 0 | 0 | 80.0494 | 51.4832 | 0 | 0
2010-02-16 | 1700 | 167.1629 | 25.6852 | 167.1629 | 25.6852 | 0 | 0 | 167.1629 | 25.6852 | 0 | 0 | 167.1629 | 25.6852 | 107.1629 | 25.6852 | 0 | 0 | 107.1629 | 25.6852 | 0 | 0
2010-02-16 | 1800 | 179.4233 | 20.0239 | 179.4233 | 20.0239 | 0 | 0 | 179.4233 | 20.0239 | 0 | 0 | 179.4233 | 20.0239 | 119.4233 | 20.0239 | 0 | 0 | 119.4233 | 20.0239 | 0 | 0
2010-02-16 | 1900 | 187.958 | 13.6292 | 187.958 | 13.6292 | 0 | 0 | 187.958 | 13.6292 | 0 | 0 | 187.958 | 13.6292 | 127.958 | 13.6292 | 0 | 0 | 127.958 | 13.6292 | 0 | 0
2010-02-16 | 2000 | 190.7694 | 9.0265 | 190.7694 | 9.0265 | 0 | 0 | 190.7694 | 9.0265 | 0 | 0 | 190.7694 | 9.0265 | 130.7694 | 9.0265 | 0 | 0 | 130.7694 | 9.0265 | 0 | 0
2010-02-16 | 2100 | 188.3594 | 7.7252 | 188.3594 | 7.7252 | 0 | 0 | 188.3594 | 7.7252 | 0 | 0 | 188.3594 | 7.7252 | 128.3594 | 7.7252 | 0 | 0 | 128.3594 | 7.7252 | 0 | 0
2010-02-16 | 2200 | 181.0606 | 8.2025 | 181.0606 | 8.2025 | 0 | 0 | 181.0606 | 8.2025 | 0 | 0 | 181.0606 | 8.2025 | 121.0606 | 8.2025 | 0 | 0 | 121.0606 | 8.2025 | 0 | 0
2010-02-16 | 2300 | 167.1479 | 12.3705 | 167.1479 | 12.3705 | 0 | 0 | 167.1479 | 12.3705 | 0 | 0 | 167.1479 | 12.3705 | 107.1479 | 12.3705 | 0 | 0 | 107.1479 | 12.3705 | 0 | 0
2010-02-17 | 0 | 155.6468 | 15.6471 | 155.6468 | 15.6471 | 0 | 0 | 155.6468 | 15.6471 | 0 | 0 | 155.6468 | 15.6471 | 95.6468 | 15.6471 | 0 | 0 | 95.6468 | 15.6471 | 0 | 0
2010-02-17 | 100 | 135.9657 | 29.6418 | 135.9657 | 29.6418 | 0 | 0 | 135.9657 | 29.6418 | 0 | 0 | 135.9657 | 29.6418 | 75.9657 | 29.6418 | 0 | 0 | 75.9657 | 29.6418 | 0 | 0
2010-02-17 | 200 | 124.2647 | 37.6898 | 124.2647 | 37.6898 | 0 | 0 | 124.2647 | 37.6898 | 0 | 0 | 124.2647 | 37.6898 | 64.2647 | 37.6898 | 0 | 0 | 64.2647 | 37.6898 | 0 | 0
2010-02-17 | 300 | 113.6642 | 46.5831 | 113.6642 | 46.5831 | 0 | 0 | 113.6642 | 46.5831 | 0 | 0 | 113.6642 | 46.5831 | 53.6642 | 46.5831 | 0 | 0 | 53.6642 | 46.5831 | 0 | 0
2010-02-17 | 400 | 119.4026 | 41.5725 | 119.4026 | 41.5725 | 0 | 0 | 119.4026 | 41.5725 | 0 | 0 | 119.4026 | 41.5725 | 59.4026 | 41.5725 | 0 | 0 | 59.4026 | 41.5725 | 0 | 0
2010-02-17 | 500 | 124.0282 | 38.9911 | 124.0282 | 38.9911 | 0 | 0 | 124.0282 | 38.9911 | 0 | 0 | 124.0282 | 38.9911 | 64.0282 | 38.9911 | 0 | 0 | 64.0282 | 38.9911 | 0 | 0
2010-02-17 | 600 | 125.338 | 43.7191 | 125.338 | 43.7191 | 0 | 0 | 125.338 | 43.7191 | 0 | 0 | 125.338 | 43.7191 | 65.338 | 43.7191 | 0 | 0 | 65.338 | 43.7191 | 0 | 0
2010-02-17 | 700 | 119.0744 | 60.8036 | 119.0744 | 60.8036 | 0 | 0 | 119.0744 | 60.8036 | 0 | 0 | 119.0744 | 60.8036 | 59.0744 | 60.8036 | 0 | 0 | 59.0744 | 60.8036 | 0 | 0
2010-02-17 | 800 | 104.8814 | 82.8986 | 104.8814 | 82.8986 | 0 | 0 | 104.8814 | 82.8986 | 0 | 0 | 104.8814 | 82.8986 | 44.8814 | 82.8986 | 0 | 0 | 44.8814 | 82.8986 | 0 | 0
2010-02-17 | 900 | 91.1021 | 97.9719 | 91.1021 | 97.9719 | 0 | 0 | 91.1021 | 97.9719 | 0 | 0 | 91.1021 | 97.9719 | 31.1021 | 97.9719 | 0 | 0 | 31.1021 | 97.9719 | 0 | 0
2010-02-17 | 1000 | 87.5082 | 102.1913 | 87.5082 | 102.1913 | 0 | 0 | 87.5082 | 102.1913 | 0 | 0 | 87.5082 | 102.1913 | 27.5082 | 102.1913 | 0 | 0 | 27.5082 | 102.1913 | 0 | 0
2010-02-17 | 1100 | 111.8896 | 79.6729 | 111.8896 | 79.6729 | 0 | 0 | 111.8896 | 79.6729 | 0 | 0 | 111.8896 | 79.6729 | 51.8896 | 79.6729 | 0 | 0 | 51.8896 | 79.6729 | 0 | 0
2010-02-17 | 1200 | 123.3862 | 70.3539 | 123.3862 | 70.3539 | 0 | 0 | 123.3862 | 70.3539 | 0 | 0 | 123.3862 | 70.3539 | 63.3862 | 70.3539 | 0 | 0 | 63.3862 | 70.3539 | 0 | 0
2010-02-17 | 1300 | 128.0176 | 64.6599 | 128.0176 | 64.6599 | 0 | 0 | 128.0176 | 64.6599 | 0 | 0 | 128.0176 | 64.6599 | 68.0176 | 64.6599 | 0 | 0 | 68.0176 | 64.6599 | 0 | 0
2010-02-17 | 1400 | 129.1929 | 63.8713 | 129.1929 | 63.8713 | 0 | 0 | 129.1929 | 63.8713 | 0 | 0 | 129.1929 | 63.8713 | 69.1929 | 63.8713 | 0 | 0 | 69.1929 | 63.8713 | 0 | 0
2010-02-17 | 1500 | 138.7111 | 53.355 | 138.7111 | 53.355 | 0 | 0 | 138.7111 | 53.355 | 0 | 0 | 138.7111 | 53.355 | 78.7111 | 53.355 | 0 | 0 | 78.7111 | 53.355 | 0 | 0
2010-02-17 | 1600 | 137.9651 | 54.0424 | 137.9651 | 54.0424 | 0 | 0 | 137.9651 | 54.0424 | 0 | 0 | 137.9651 | 54.0424 | 77.9651 | 54.0424 | 0 | 0 | 77.9651 | 54.0424 | 0 | 0
2010-02-17 | 1700 | 142.0633 | 51.8391 | 142.0633 | 51.8391 | 0 | 0 | 142.0633 | 51.8391 | 0 | 0 | 142.0633 | 51.8391 | 82.0633 | 51.8391 | 0 | 0 | 82.0633 | 51.8391 | 0 | 0
2010-02-17 | 1800 | 158.4886 | 40.5405 | 158.4886 | 40.5405 | 0 | 0 | 158.4886 | 40.5405 | 0 | 0 | 158.4886 | 40.5405 | 98.4886 | 40.5405 | 0 | 0 | 98.4886 | 40.5405 | 0 | 0
2010-02-17 | 1900 | 170.3918 | 29.7325 | 170.3918 | 29.7325 | 0 | 0 | 170.3918 | 29.7325 | 0 | 0 | 170.3918 | 29.7325 | 110.3918 | 29.7325 | 0 | 0 | 110.3918 | 29.7325 | 0 | 0
2010-02-17 | 2000 | 172.5328 | 24.5591 | 172.5328 | 24.5591 | 0 | 0 | 172.5328 | 24.5591 | 0 | 0 | 172.5328 | 24.5591 | 112.5328 | 24.5591 | 0 | 0 | 112.5328 | 24.5591 | 0 | 0
2010-02-17 | 2100 | 168.897 | 21.8391 | 168.897 | 21.8391 | 0 | 0 | 168.897 | 21.8391 | 0 | 0 | 168.897 | 21.8391 | 108.897 | 21.8391 | 0 | 0 | 108.897 | 21.8391 | 0 | 0
2010-02-17 | 2200 | 165.8135 | 19.1191 | 165.8135 | 19.1191 | 0 | 0 | 165.8135 | 19.1191 | 0 | 0 | 165.8135 | 19.1191 | 105.8135 | 19.1191 | 0 | 0 | 105.8135 | 19.1191 | 0 | 0
2010-02-17 | 2300 | 158.1056 | 16.2418 | 158.1056 | 16.2418 | 0 | 0 | 158.1056 | 16.2418 | 0 | 0 | 158.1056 | 16.2418 | 98.1056 | 16.2418 | 0 | 0 | 98.1056 | 16.2418 | 0 | 0
2010-02-18 | 0 | 150.403 | 15.6435 | 150.403 | 15.6435 | 0 | 0 | 150.403 | 15.6435 | 0 | 0 | 150.403 | 15.6435 | 90.403 | 15.6435 | 0 | 0 | 90.403 | 15.6435 | 0 | 0
2010-02-18 | 100 | 145.507 | 15.0968 | 145.507 | 15.0968 | 0 | 0 | 145.507 | 15.0968 | 0 | 0 | 145.507 | 15.0968 | 85.507 | 15.0968 | 0 | 0 | 85.507 | 15.0968 | 0 | 0
2010-02-18 | 200 | 142.4166 | 15.2195 | 142.4166 | 15.2195 | 0 | 0 | 142.4166 | 15.2195 | 0 | 0 | 142.4166 | 15.2195 | 82.4166 | 15.2195 | 0 | 0 | 82.4166 | 15.2195 | 0 | 0
2010-02-18 | 300 | 139.7746 | 15.8168 | 139.7746 | 15.8168 | 0 | 0 | 139.7746 | 15.8168 | 0 | 0 | 139.7746 | 15.8168 | 79.7746 | 15.8168 | 0 | 0 | 79.7746 | 15.8168 | 0 | 0
2010-02-18 | 400 | 137.9778 | 16.8568 | 137.9778 | 16.8568 | 0 | 0 | 137.9778 | 16.8568 | 0 | 0 | 137.9778 | 16.8568 | 77.9778 | 16.8568 | 0 | 0 | 77.9778 | 16.8568 | 0 | 0
2010-02-18 | 500 | 137.8828 | 19.0808 | 137.8828 | 19.0808 | 0 | 0 | 137.8828 | 19.0808 | 0 | 0 | 137.8828 | 19.0808 | 77.8828 | 19.0808 | 0 | 0 | 77.8828 | 19.0808 | 0 | 0
2010-02-18 | 600 | 143.2953 | 20.6568 | 143.2953 | 20.6568 | 0 | 0 | 143.2953 | 20.6568 | 0 | 0 | 143.2953 | 20.6568 | 83.2953 | 20.6568 | 0 | 0 | 83.2953 | 20.6568 | 0 | 0
2010-02-18 | 700 | 137.8957 | 37.046 | 137.8957 | 37.046 | 0 | 0 | 137.8957 | 37.046 | 0 | 0 | 137.8957 | 37.046 | 77.8957 | 37.046 | 0 | 0 | 77.8957 | 37.046 | 0 | 0
2010-02-18 | 800 | 123.2766 | 60.6708 | 123.2766 | 60.6708 | 0 | 0 | 123.2766 | 60.6708 | 0 | 0 | 123.2766 | 60.6708 | 63.2766 | 60.6708 | 0 | 0 | 63.2766 | 60.6708 | 0 | 0
2010-02-18 | 900 | 109.2892 | 76.9851 | 109.2892 | 76.9851 | 0 | 0 | 109.2892 | 76.9851 | 0 | 0 | 109.2892 | 76.9851 | 49.2892 | 76.9851 | 0 | 0 | 49.2892 | 76.9851 | 0 | 0
2010-02-18 | 1000 | 101.7803 | 86.2504 | 101.7803 | 86.2504 | 0 | 0 | 101.7803 | 86.2504 | 0 | 0 | 101.7803 | 86.2504 | 41.7803 | 86.2504 | 0 | 0 | 41.7803 | 86.2504 | 0 | 0
2010-02-18 | 1100 | 132.6921 | 56.8307 | 132.6921 | 56.8307 | 0 | 0 | 132.6921 | 56.8307 | 0 | 0 | 132.6921 | 56.8307 | 72.6921 | 56.8307 | 0 | 0 | 72.6921 | 56.8307 | 0 | 0
2010-02-18 | 1200 | 150.913 | 39.3594 | 150.913 | 39.3594 | 0 | 0 | 150.913 | 39.3594 | 0 | 0 | 150.913 | 39.3594 | 90.913 | 39.3594 | 0 | 0 | 90.913 | 39.3594 | 0 | 0
2010-02-18 | 1300 | 155.5981 | 37.8485 | 155.5981 | 37.8485 | 0 | 0 | 155.5981 | 37.8485 | 0 | 0 | 155.5981 | 37.8485 | 95.5981 | 37.8485 | 0 | 0 | 95.5981 | 37.8485 | 0 | 0
2010-02-18 | 1400 | 149.7756 | 46.96 | 149.7756 | 46.96 | 0 | 0 | 149.7756 | 46.96 | 0 | 0 | 149.7756 | 46.96 | 89.7756 | 46.96 | 0 | 0 | 89.7756 | 46.96 | 0 | 0
2010-02-18 | 1500 | 159.4243 | 38.8226 | 159.4243 | 38.8226 | 0 | 0 | 159.4243 | 38.8226 | 0 | 0 | 159.4243 | 38.8226 | 99.4243 | 38.8226 | 0 | 0 | 99.4243 | 38.8226 | 0 | 0
2010-02-18 | 1600 | 158.6711 | 40.934 | 158.6711 | 40.934 | 0 | 0 | 158.6711 | 40.934 | 0 | 0 | 158.6711 | 40.934 | 98.6711 | 40.934 | 0 | 0 | 98.6711 | 40.934 | 0 | 0
2010-02-18 | 1700 | 135.6241 | 65.2328 | 135.6241 | 65.2328 | 0 | 0 | 135.6241 | 65.2328 | 0 | 0 | 135.6241 | 65.2328 | 75.6241 | 65.2328 | 0 | 0 | 75.6241 | 65.2328 | 0 | 0
2010-02-18 | 1800 | 130.9352 | 73.6408 | 130.9352 | 73.6408 | 0 | 0 | 130.9352 | 73.6408 | 0 | 0 | 130.9352 | 73.6408 | 70.9352 | 73.6408 | 0 | 0 | 70.9352 | 73.6408 | 0 | 0
2010-02-18 | 1900 | 174.1532 | 30.4115 | 174.1532 | 30.4115 | 0 | 0 | 174.1532 | 30.4115 | 0 | 0 | 174.1532 | 30.4115 | 114.1532 | 30.4115 | 0 | 0 | 114.1532 | 30.4115 | 0 | 0
2010-02-18 | 2000 | 161.3594 | 39.6088 | 161.3594 | 39.6088 | 0 | 0 | 161.3594 | 39.6088 | 0 | 0 | 161.3594 | 39.6088 | 101.3594 | 39.6088 | 0 | 0 | 101.3594 | 39.6088 | 0 | 0
2010-02-18 | 2100 | 167.1406 | 29.1848 | 167.1406 | 29.1848 | 0 | 0 | 167.1406 | 29.1848 | 0 | 0 | 167.1406 | 29.1848 | 107.1406 | 29.1848 | 0 | 0 | 107.1406 | 29.1848 | 0 | 0
2010-02-18 | 2200 | 155.8839 | 33.6035 | 155.8839 | 33.6035 | 0 | 0 | 155.8839 | 33.6035 | 0 | 0 | 155.8839 | 33.6035 | 95.8839 | 33.6035 | 0 | 0 | 95.8839 | 33.6035 | 0 | 0
2010-02-18 | 2300 | 153.9872 | 26.2835 | 153.9872 | 26.2835 | 0 | 0 | 153.9872 | 26.2835 | 0 | 0 | 153.9872 | 26.2835 | 93.9872 | 26.2835 | 0 | 0 | 93.9872 | 26.2835 | 0 | 0
2010-02-19 | 0 | 145.6776 | 26.2258 | 145.6776 | 26.2258 | 0 | 0 | 145.6776 | 26.2258 | 0 | 0 | 145.6776 | 26.2258 | 85.6776 | 26.2258 | 0 | 0 | 85.6776 | 26.2258 | 0 | 0
2010-02-19 | 100 | 150.8738 | 14.6524 | 150.8738 | 14.6524 | 0 | 0 | 150.8738 | 14.6524 | 0 | 0 | 150.8738 | 14.6524 | 90.8738 | 14.6524 | 0 | 0 | 90.8738 | 14.6524 | 0 | 0
2010-02-19 | 200 | 157.0204 | 4.2951 | 157.0204 | 4.2951 | 0 | 0 | 157.0204 | 4.2951 | 0 | 0 | 157.0204 | 4.2951 | 97.0204 | 4.2951 | 0 | 0 | 97.0204 | 4.2951 | 0 | 0
2010-02-19 | 300 | 156.4418 | 2.9484 | 156.4418 | 2.9484 | 0 | 0 | 156.4418 | 2.9484 | 0 | 0 | 156.4418 | 2.9484 | 96.4418 | 2.9484 | 0 | 0 | 96.4418 | 2.9484 | 0 | 0
2010-02-19 | 400 | 145.8984 | 13.6978 | 145.8984 | 13.6978 | 0 | 0 | 145.8984 | 13.6978 | 0 | 0 | 145.8984 | 13.6978 | 85.8984 | 13.6978 | 0 | 0 | 85.8984 | 13.6978 | 0 | 0
2010-02-19 | 500 | 147.8063 | 13.6498 | 147.8063 | 13.6498 | 0 | 0 | 147.8063 | 13.6498 | 0 | 0 | 147.8063 | 13.6498 | 87.8063 | 13.6498 | 0 | 0 | 87.8063 | 13.6498 | 0 | 0
2010-02-19 | 600 | 158.7219 | 9.2204 | 158.7219 | 9.2204 | 0 | 0 | 158.7219 | 9.2204 | 0 | 0 | 158.7219 | 9.2204 | 98.7219 | 9.2204 | 0 | 0 | 98.7219 | 9.2204 | 0 | 0
2010-02-19 | 700 | 156.2173 | 21.1356 | 156.2173 | 21.1356 | 0 | 0 | 156.2173 | 21.1356 | 0 | 0 | 156.2173 | 21.1356 | 96.2173 | 21.1356 | 0 | 0 | 96.2173 | 21.1356 | 0 | 0
2010-02-19 | 800 | 144.4889 | 41.3847 | 144.4889 | 41.3847 | 0 | 0 | 144.4889 | 41.3847 | 0 | 0 | 144.4889 | 41.3847 | 84.4889 | 41.3847 | 0 | 0 | 84.4889 | 41.3847 | 0 | 0
2010-02-19 | 900 | 140.1925 | 51.5226 | 140.1925 | 51.5226 | 0 | 0 | 140.1925 | 51.5226 | 0 | 0 | 140.1925 | 51.5226 | 80.1925 | 51.5226 | 0 | 0 | 80.1925 | 51.5226 | 0 | 0
2010-02-19 | 1000 | 136.2873 | 59.68 | 136.2873 | 59.68 | 0 | 0 | 136.2873 | 59.68 | 0 | 0 | 136.2873 | 59.68 | 76.2873 | 59.68 | 0 | 0 | 76.2873 | 59.68 | 0 | 0
2010-02-19 | 1100 | 131.2355 | 66.8594 | 131.2355 | 66.8594 | 0 | 0 | 131.2355 | 66.8594 | 0 | 0 | 131.2355 | 66.8594 | 71.2355 | 66.8594 | 0 | 0 | 71.2355 | 66.8594 | 0 | 0
2010-02-19 | 1200 | 137.8526 | 60.8136 | 137.8526 | 60.8136 | 0 | 0 | 137.8526 | 60.8136 | 0 | 0 | 137.8526 | 60.8136 | 77.8526 | 60.8136 | 0 | 0 | 77.8526 | 60.8136 | 0 | 0
2010-02-19 | 1300 | 135.2379 | 63.9101 | 135.2379 | 63.9101 | 0 | 0 | 135.2379 | 63.9101 | 0 | 0 | 135.2379 | 63.9101 | 75.2379 | 63.9101 | 0 | 0 | 75.2379 | 63.9101 | 0 | 0
2010-02-19 | 1400 | 145.27 | 54.004 | 145.27 | 54.004 | 0 | 0 | 145.27 | 54.004 | 0 | 0 | 145.27 | 54.004 | 85.27 | 54.004 | 0 | 0 | 85.27 | 54.004 | 0 | 0
2010-02-19 | 1500 | 160.2128 | 39.143 | 160.2128 | 39.143 | 0 | 0 | 160.2128 | 39.143 | 0 | 0 | 160.2128 | 39.143 | 100.2128 | 39.143 | 0 | 0 | 100.2128 | 39.143 | 0 | 0
2010-02-19 | 1600 | 180.9402 | 17.5997 | 180.9402 | 17.5997 | 0 | 0 | 180.9402 | 17.5997 | 0 | 0 | 180.9402 | 17.5997 | 120.9402 | 17.5997 | 0 | 0 | 120.9402 | 17.5997 | 0 | 0
2010-02-19 | 1700 | 194.8433 | 3.0184 | 194.8433 | 3.0184 | 0 | 0 | 194.8433 | 3.0184 | 0 | 0 | 194.8433 | 3.0184 | 134.8433 | 3.0184 | 0 | 0 | 134.8433 | 3.0184 | 0 | 0
2010-02-19 | 1800 | 198.2055 | 3.3618 | 198.2055 | 3.3618 | 0 | 0 | 198.2055 | 3.3618 | 0 | 0 | 198.2055 | 3.3618 | 138.2055 | 3.3618 | 0 | 0 | 138.2055 | 3.3618 | 0 | 0
2010-02-19 | 1900 | 196.8868 | 2.9484 | 196.8868 | 2.9484 | 0 | 0 | 196.8868 | 2.9484 | 0 | 0 | 196.8868 | 2.9484 | 136.8868 | 2.9484 | 0 | 0 | 136.8868 | 2.9484 | 0 | 0
2010-02-19 | 2000 | 192.7304 | 3.1004 | 192.7304 | 3.1004 | 0 | 0 | 192.7304 | 3.1004 | 0 | 0 | 192.7304 | 3.1004 | 132.7304 | 3.1004 | 0 | 0 | 132.7304 | 3.1004 | 0 | 0
2010-02-19 | 2100 | 186.2004 | 4.2018 | 186.2004 | 4.2018 | 0 | 0 | 186.2004 | 4.2018 | 0 | 0 | 186.2004 | 4.2018 | 126.2004 | 4.2018 | 0 | 0 | 126.2004 | 4.2018 | 0 | 0
2010-02-19 | 2200 | 178.162 | 5.9644 | 178.162 | 5.9644 | 0 | 0 | 178.162 | 5.9644 | 0 | 0 | 178.162 | 5.9644 | 118.162 | 5.9644 | 0 | 0 | 118.162 | 5.9644 | 0 | 0
2010-02-19 | 2300 | 166.3399 | 9.3911 | 166.3399 | 9.3911 | 0 | 0 | 166.3399 | 9.3911 | 0 | 0 | 166.3399 | 9.3911 | 106.3399 | 9.3911 | 0 | 0 | 106.3399 | 9.3911 | 0 | 0
2010-02-20 | 0 | 159.2626 | 9.7554 | 159.2626 | 9.7554 | 0 | 0 | 159.2626 | 9.7554 | 0 | 0 | 159.2626 | 9.7554 | 99.2626 | 9.7554 | 0 | 0 | 99.2626 | 9.7554 | 0 | 0
2010-02-20 | 100 | 153.7645 | 10.3901 | 153.7645 | 10.3901 | 0 | 0 | 153.7645 | 10.3901 | 0 | 0 | 153.7645 | 10.3901 | 93.7645 | 10.3901 | 0 | 0 | 93.7645 | 10.3901 | 0 | 0
2010-02-20 | 200 | 143.0755 | 15.8621 | 143.0755 | 15.8621 | 0 | 0 | 143.0755 | 15.8621 | 0 | 0 | 143.0755 | 15.8621 | 83.0755 | 15.8621 | 0 | 0 | 83.0755 | 15.8621 | 0 | 0
2010-02-20 | 300 | 136.1121 | 20.9287 | 136.1121 | 20.9287 | 0 | 0 | 136.1121 | 20.9287 | 0 | 0 | 136.1121 | 20.9287 | 76.1121 | 20.9287 | 0 | 0 | 76.1121 | 20.9287 | 0 | 0
2010-02-20 | 400 | 138.1225 | 17.4994 | 138.1225 | 17.4994 | 0 | 0 | 138.1225 | 17.4994 | 0 | 0 | 138.1225 | 17.4994 | 78.1225 | 17.4994 | 0 | 0 | 78.1225 | 17.4994 | 0 | 0
2010-02-20 | 500 | 142.2893 | 14.3874 | 142.2893 | 14.3874 | 0 | 0 | 142.2893 | 14.3874 | 0 | 0 | 142.2893 | 14.3874 | 82.2893 | 14.3874 | 0 | 0 | 82.2893 | 14.3874 | 0 | 0
2010-02-20 | 600 | 145.9466 | 12.3501 | 145.9466 | 12.3501 | 0 | 0 | 145.9466 | 12.3501 | 0 | 0 | 145.9466 | 12.3501 | 85.9466 | 12.3501 | 0 | 0 | 85.9466 | 12.3501 | 0 | 0
2010-02-20 | 700 | 152.6388 | 8.3357 | 152.6388 | 8.3357 | 0 | 0 | 152.6388 | 8.3357 | 0 | 0 | 152.6388 | 8.3357 | 92.6388 | 8.3357 | 0 | 0 | 92.6388 | 8.3357 | 0 | 0
2010-02-20 | 800 | 156.5115 | 8.3041 | 156.5115 | 8.3041 | 0 | 0 | 156.5115 | 8.3041 | 0 | 0 | 156.5115 | 8.3041 | 96.5115 | 8.3041 | 0 | 0 | 96.5115 | 8.3041 | 0 | 0
2010-02-20 | 900 | 160.8708 | 8.8868 | 160.8708 | 8.8868 | 0 | 0 | 160.8708 | 8.8868 | 0 | 0 | 160.8708 | 8.8868 | 100.8708 | 8.8868 | 0 | 0 | 100.8708 | 8.8868 | 0 | 0
2010-02-20 | 1000 | 156.9268 | 17.1525 | 156.9268 | 17.1525 | 0 | 0 | 156.9268 | 17.1525 | 0 | 0 | 156.9268 | 17.1525 | 96.9268 | 17.1525 | 0 | 0 | 96.9268 | 17.1525 | 0 | 0
2010-02-20 | 1100 | 148.8262 | 27.4746 | 148.8262 | 27.4746 | 0 | 0 | 148.8262 | 27.4746 | 0 | 0 | 148.8262 | 27.4746 | 88.8262 | 27.4746 | 0 | 0 | 88.8262 | 27.4746 | 0 | 0
2010-02-20 | 1200 | 96.0683 | 81.8314 | 96.0683 | 81.8314 | 0 | 0 | 96.0683 | 81.8314 | 0 | 0 | 96.0683 | 81.8314 | 36.0683 | 81.8314 | 0 | 0 | 36.0683 | 81.8314 | 0 | 0
2010-02-20 | 1300 | 92.1557 | 86.1085 | 92.1557 | 86.1085 | 0 | 0 | 92.1557 | 86.1085 | 0 | 0 | 92.1557 | 86.1085 | 32.1557 | 86.1085 | 0 | 0 | 32.1557 | 86.1085 | 0 | 0
2010-02-20 | 1400 | 108.5168 | 70.7083 | 108.5168 | 70.7083 | 0 | 0 | 108.5168 | 70.7083 | 0 | 0 | 108.5168 | 70.7083 | 48.5168 | 70.7083 | 0 | 0 | 48.5168 | 70.7083 | 0 | 0
2010-02-20 | 1500 | 109.9428 | 70.456 | 109.9428 | 70.456 | 0 | 0 | 109.9428 | 70.456 | 0 | 0 | 109.9428 | 70.456 | 49.9428 | 70.456 | 0 | 0 | 49.9428 | 70.456 | 0 | 0
2010-02-20 | 1600 | 136.4903 | 45.8386 | 136.4903 | 45.8386 | 0 | 0 | 136.4903 | 45.8386 | 0 | 0 | 136.4903 | 45.8386 | 76.4903 | 45.8386 | 0 | 0 | 76.4903 | 45.8386 | 0 | 0
2010-02-20 | 1700 | 156.1372 | 28.4701 | 156.1372 | 28.4701 | 0 | 0 | 156.1372 | 28.4701 | 0 | 0 | 156.1372 | 28.4701 | 96.1372 | 28.4701 | 0 | 0 | 96.1372 | 28.4701 | 0 | 0
2010-02-20 | 1800 | 164.1075 | 27.9421 | 164.1075 | 27.9421 | 0 | 0 | 164.1075 | 27.9421 | 0 | 0 | 164.1075 | 27.9421 | 104.1075 | 27.9421 | 0 | 0 | 104.1075 | 27.9421 | 0 | 0
2010-02-20 | 1900 | 143.3718 | 50.2914 | 143.3718 | 50.2914 | 0 | 0 | 143.3718 | 50.2914 | 0 | 0 | 143.3718 | 50.2914 | 83.3718 | 50.2914 | 0 | 0 | 83.3718 | 50.2914 | 0 | 0
2010-02-20 | 2000 | 139.7322 | 50.7527 | 139.7322 | 50.7527 | 0 | 0 | 139.7322 | 50.7527 | 0 | 0 | 139.7322 | 50.7527 | 79.7322 | 50.7527 | 0 | 0 | 79.7322 | 50.7527 | 0 | 0
2010-02-20 | 2100 | 140.499 | 46.2647 | 140.499 | 46.2647 | 0 | 0 | 140.499 | 46.2647 | 0 | 0 | 140.499 | 46.2647 | 80.499 | 46.2647 | 0 | 0 | 80.499 | 46.2647 | 0 | 0
2010-02-20 | 2200 | 128.083 | 53.0221 | 128.083 | 53.0221 | 0 | 0 | 128.083 | 53.0221 | 0 | 0 | 128.083 | 53.0221 | 68.083 | 53.0221 | 0 | 0 | 68.083 | 53.0221 | 0 | 0
2010-02-20 | 2300 | 113.4254 | 61.2834 | 113.4254 | 61.2834 | 0 | 0 | 113.4254 | 61.2834 | 0 | 0 | 113.4254 | 61.2834 | 53.4254 | 61.2834 | 0 | 0 | 53.4254 | 61.2834 | 0 | 0
2010-02-21 | 0 | 85.6401 | 82.4686 | 85.6401 | 82.4686 | 0 | 0 | 85.6401 | 82.4686 | 0 | 0 | 85.6401 | 82.4686 | 25.6401 | 82.4686 | 0 | 0 | 25.6401 | 82.4686 | 0 | 0
2010-02-21 | 100 | 46.0082 | 117.0259 | 46.0082 | 117.0259 | 0 | 0 | 46.0082 | 117.0259 | 0 | 0 | 46.0082 | 103.0341 | 0 | 117.0259 | 0 | 0 | -13.9918 | 103.0341 | 13.9918 | 1
2010-02-21 | 200 | 43.9198 | 115.1433 | 43.9198 | 115.1433 | 0 | 0 | 43.9198 | 115.1433 | 0 | 0 | 43.9198 | 99.063 | 0 | 115.1433 | 0 | 0 | -16.0802 | 99.063 | 16.0802 | 1
2010-02-21 | 300 | 69.8121 | 87.5086 | 69.8121 | 87.5086 | 0 | 0 | 69.8121 | 87.5086 | 0 | 0 | 69.8121 | 87.5086 | 9.8121 | 87.5086 | 0 | 0 | 9.8121 | 87.5086 | 0 | 0
2010-02-21 | 400 | 93.8797 | 62.4019 | 93.8797 | 62.4019 | 0 | 0 | 93.8797 | 62.4019 | 0 | 0 | 93.8797 | 62.4019 | 33.8797 | 62.4019 | 0 | 0 | 33.8797 | 62.4019 | 0 | 0
2010-02-21 | 500 | 122.6256 | 34.5006 | 122.6256 | 34.5006 | 0 | 0 | 122.6256 | 34.5006 | 0 | 0 | 122.6256 | 34.5006 | 62.6256 | 34.5006 | 0 | 0 | 62.6256 | 34.5006 | 0 | 0
2010-02-21 | 600 | 127.1411 | 31.7806 | 127.1411 | 31.7806 | 0 | 0 | 127.1411 | 31.7806 | 0 | 0 | 127.1411 | 31.7806 | 67.1411 | 31.7806 | 0 | 0 | 67.1411 | 31.7806 | 0 | 0
2010-02-21 | 700 | 119.2961 | 41.5618 | 119.2961 | 41.5618 | 0 | 0 | 119.2961 | 41.5618 | 0 | 0 | 119.2961 | 41.5618 | 59.2961 | 41.5618 | 0 | 0 | 59.2961 | 41.5618 | 0 | 0
2010-02-21 | 800 | 99.3279 | 64.0453 | 99.3279 | 64.0453 | 0 | 0 | 99.3279 | 64.0453 | 0 | 0 | 99.3279 | 64.0453 | 39.3279 | 64.0453 | 0 | 0 | 39.3279 | 64.0453 | 0 | 0
2010-02-21 | 900 | 78.2473 | 89.2239 | 78.2473 | 89.2239 | 0 | 0 | 78.2473 | 89.2239 | 0 | 0 | 78.2473 | 89.2239 | 18.2473 | 89.2239 | 0 | 0 | 18.2473 | 89.2239 | 0 | 0
2010-02-21 | 1000 | 104.9697 | 65.7182 | 104.9697 | 65.7182 | 0 | 0 | 104.9697 | 65.7182 | 0 | 0 | 104.9697 | 65.7182 | 44.9697 | 65.7182 | 0 | 0 | 44.9697 | 65.7182 | 0 | 0
2010-02-21 | 1100 | 96.2111 | 77.4543 | 96.2111 | 77.4543 | 0 | 0 | 96.2111 | 77.4543 | 0 | 0 | 96.2111 | 77.4543 | 36.2111 | 77.4543 | 0 | 0 | 36.2111 | 77.4543 | 0 | 0
2010-02-21 | 1200 | 20.8456 | 156.1435 | 20.8456 | 156.1435 | 0 | 0 | 20.8456 | 156.1435 | 0 | 0 | 20.8456 | 116.9891 | 0 | 156.1435 | 0 | 0 | -39.1544 | 116.9891 | 39.1544 | 1
2010-02-21 | 1300 | 42.705 | 135.1473 | 42.705 | 135.1473 | 0 | 0 | 42.705 | 135.1473 | 0 | 0 | 42.705 | 117.8523 | 0 | 135.1473 | 0 | 0 | -17.295 | 117.8523 | 17.295 | 1
2010-02-21 | 1400 | 74.7384 | 104.9841 | 74.7384 | 104.9841 | 0 | 0 | 74.7384 | 104.9841 | 0 | 0 | 74.7384 | 104.9841 | 14.7384 | 104.9841 | 0 | 0 | 14.7384 | 104.9841 | 0 | 0
2010-02-21 | 1500 | 44.5695 | 137.032 | 44.5695 | 137.032 | 0 | 0 | 44.5695 | 137.032 | 0 | 0 | 44.5695 | 121.6015 | 0 | 137.032 | 0 | 0 | -15.4305 | 121.6015 | 15.4305 | 1
2010-02-21 | 1600 | 110.482 | 73.0835 | 110.482 | 73.0835 | 0 | 0 | 110.482 | 73.0835 | 0 | 0 | 110.482 | 73.0835 | 50.482 | 73.0835 | 0 | 0 | 50.482 | 73.0835 | 0 | 0
2010-02-21 | 1700 | 128.4716 | 57.5936 | 128.4716 | 57.5936 | 0 | 0 | 128.4716 | 57.5936 | 0 | 0 | 128.4716 | 57.5936 | 68.4716 | 57.5936 | 0 | 0 | 68.4716 | 57.5936 | 0 | 0
2010-02-21 | 1800 | 128.5017 | 67.4713 | 128.5017 | 67.4713 | 0 | 0 | 128.5017 | 67.4713 | 0 | 0 | 128.5017 | 67.4713 | 68.5017 | 67.4713 | 0 | 0 | 68.5017 | 67.4713 | 0 | 0
2010-02-21 | 1900 | 149.6149 | 49.9966 | 149.6149 | 49.9966 | 0 | 0 | 149.6149 | 49.9966 | 0 | 0 | 149.6149 | 49.9966 | 89.6149 | 49.9966 | 0 | 0 | 89.6149 | 49.9966 | 0 | 0
2010-02-21 | 2000 | 144.4055 | 53.1033 | 144.4055 | 53.1033 | 0 | 0 | 144.4055 | 53.1033 | 0 | 0 | 144.4055 | 53.1033 | 84.4055 | 53.1033 | 0 | 0 | 84.4055 | 53.1033 | 0 | 0
2010-02-21 | 2100 | 129.5144 | 62.8206 | 129.5144 | 62.8206 | 0 | 0 | 129.5144 | 62.8206 | 0 | 0 | 129.5144 | 62.8206 | 69.5144 | 62.8206 | 0 | 0 | 69.5144 | 62.8206 | 0 | 0
2010-02-21 | 2200 | 106.8647 | 79.1859 | 106.8647 | 79.1859 | 0 | 0 | 106.8647 | 79.1859 | 0 | 0 | 106.8647 | 79.1859 | 46.8647 | 79.1859 | 0 | 0 | 46.8647 | 79.1859 | 0 | 0
2010-02-21 | 2300 | 66.4984 | 111.0766 | 66.4984 | 111.0766 | 0 | 0 | 66.4984 | 111.0766 | 0 | 0 | 66.4984 | 111.0766 | 6.4984 | 111.0766 | 0 | 0 | 6.4984 | 111.0766 | 0 | 0
2010-02-22 | 0 | 76.1172 | 95.5391 | 76.1172 | 95.5391 | 0 | 0 | 76.1172 | 95.5391 | 0 | 0 | 76.1172 | 95.5391 | 16.1172 | 95.5391 | 0 | 0 | 16.1172 | 95.5391 | 0 | 0
2010-02-22 | 100 | 68.8903 | 97.3845 | 68.8903 | 97.3845 | 0 | 0 | 68.8903 | 97.3845 | 0 | 0 | 68.8903 | 97.3845 | 8.8903 | 97.3845 | 0 | 0 | 8.8903 | 97.3845 | 0 | 0
2010-02-22 | 200 | 49.8605 | 114.5365 | 49.8605 | 114.5365 | 0 | 0 | 49.8605 | 114.5365 | 0 | 0 | 49.8605 | 104.397 | 0 | 114.5365 | 0 | 0 | -10.1395 | 104.397 | 10.1395 | 1
2010-02-22 | 300 | 30.6055 | 131.9818 | 30.6055 | 131.9818 | 0 | 0 | 30.6055 | 131.9818 | 0 | 0 | 30.6055 | 102.5872 | 0 | 131.9818 | 0 | 0 | -29.3945 | 102.5872 | 29.3945 | 1
2010-02-22 | 400 | 30.1857 | 133.0005 | 30.1857 | 133.0005 | 0 | 0 | 30.1857 | 133.0005 | 0 | 0 | 30.1857 | 103.1862 | 0 | 133.0005 | 0 | 0 | -29.8143 | 103.1862 | 29.8143 | 1
2010-02-22 | 500 | 31.4515 | 134.4111 | 31.4515 | 134.4111 | 0 | 0 | 31.4515 | 134.4111 | 0 | 0 | 31.4515 | 105.8626 | 0 | 134.4111 | 0 | 0 | -28.5485 | 105.8626 | 28.5485 | 1
2010-02-22 | 600 | 37.4155 | 134.5205 | 37.4155 | 134.5205 | 0 | 0 | 37.4155 | 134.5205 | 0 | 0 | 37.4155 | 111.936 | 0 | 134.5205 | 0 | 0 | -22.5845 | 111.936 | 22.5845 | 1
2010-02-22 | 700 | 50.1792 | 132.2589 | 50.1792 | 132.2589 | 0 | 0 | 50.1792 | 132.2589 | 0 | 0 | 50.1792 | 122.438 | 0 | 132.2589 | 0 | 0 | -9.8208 | 122.438 | 9.8208 | 1
2010-02-22 | 800 | 38.2503 | 151.9686 | 38.2503 | 151.9686 | 0 | 0 | 38.2503 | 151.9686 | 0 | 0 | 38.2503 | 130.2189 | 0 | 151.9686 | 0 | 0 | -21.7497 | 130.2189 | 21.7497 | 1
2010-02-22 | 900 | 19.7559 | 174.7382 | 19.7559 | 174.7382 | 0 | 0 | 19.7559 | 174.7382 | 0 | 0 | 19.7559 | 134.4942 | 0 | 174.7382 | 0 | 0 | -40.2441 | 134.4942 | 40.2441 | 1
2010-02-22 | 1000 | 3.5924 | 193.4816 | 3.5924 | 193.4816 | 0 | 0 | 3.5924 | 193.4816 | 0 | 0 | 3.5924 | 137.074 | 0 | 193.4816 | 0 | 0 | -56.4076 | 137.074 | 56.4076 | 1
2010-02-22 | 1100 | -2.655 | 197.6852 | 0 | 197.6852 | 2.655 | 1 | -2.655 | 197.6852 | 2.655 | 1 | -2.655 | 137.6852 | 0 | 197.6852 | 2.655 | 1 | -62.655 | 137.6852 | 62.655 | 1
2010-02-22 | 1200 | -2.1797 | 198.2879 | 0 | 198.2879 | 2.1797 | 1 | -2.1797 | 198.2879 | 2.1797 | 1 | -2.1797 | 138.2879 | 0 | 198.2879 | 2.1797 | 1 | -62.1797 | 138.2879 | 62.1797 | 1
2010-02-22 | 1300 | -0.33438 | 198.2213 | 0 | 198.2213 | 0.33438 | 1 | -0.33438 | 198.2213 | 0.33438 | 1 | -0.33438 | 138.2213 | 0 | 198.2213 | 0.33438 | 1 | -60.3344 | 138.2213 | 60.3344 | 1
2010-02-22 | 1400 | 5.9813 | 192.3146 | 5.9813 | 192.3146 | 0 | 0 | 5.9813 | 192.3146 | 0 | 0 | 5.9813 | 138.296 | 0 | 192.3146 | 0 | 0 | -54.0187 | 138.296 | 54.0187 | 1
2010-02-22 | 1500 | 22.6477 | 174.6914 | 22.6477 | 174.6914 | 0 | 0 | 22.6477 | 174.6914 | 0 | 0 | 22.6477 | 137.3392 | 0 | 174.6914 | 0 | 0 | -37.3523 | 137.3392 | 37.3523 | 1
2010-02-22 | 1600 | 68.2732 | 128.8922 | 68.2732 | 128.8922 | 0 | 0 | 68.2732 | 128.8922 | 0 | 0 | 68.2732 | 128.8922 | 8.2732 | 128.8922 | 0 | 0 | 8.2732 | 128.8922 | 0 | 0
2010-02-22 | 1700 | 96.9935 | 102.6481 | 96.9935 | 102.6481 | 0 | 0 | 96.9935 | 102.6481 | 0 | 0 | 96.9935 | 102.6481 | 36.9935 | 102.6481 | 0 | 0 | 36.9935 | 102.6481 | 0 | 0
2010-02-22 | 1800 | 94.9127 | 111.4218 | 94.9127 | 111.4218 | 0 | 0 | 94.9127 | 111.4218 | 0 | 0 | 94.9127 | 111.4218 | 34.9127 | 111.4218 | 0 | 0 | 34.9127 | 111.4218 | 0 | 0
2010-02-22 | 1900 | 103.0168 | 107.5711 | 103.0168 | 107.5711 | 0 | 0 | 103.0168 | 107.5711 | 0 | 0 | 103.0168 | 107.5711 | 43.0168 | 107.5711 | 0 | 0 | 43.0168 | 107.5711 | 0 | 0
2010-02-22 | 2000 | 104.5773 | 104.0991 | 104.5773 | 104.0991 | 0 | 0 | 104.5773 | 104.0991 | 0 | 0 | 104.5773 | 104.0991 | 44.5773 | 104.0991 | 0 | 0 | 44.5773 | 104.0991 | 0 | 0
2010-02-22 | 2100 | 89.224 | 114.0058 | 89.224 | 114.0058 | 0 | 0 | 89.224 | 114.0058 | 0 | 0 | 89.224 | 114.0058 | 29.224 | 114.0058 | 0 | 0 | 29.224 | 114.0058 | 0 | 0
2010-02-22 | 2200 | 75.996 | 118.6831 | 75.996 | 118.6831 | 0 | 0 | 75.996 | 118.6831 | 0 | 0 | 75.996 | 118.6831 | 15.996 | 118.6831 | 0 | 0 | 15.996 | 118.6831 | 0 | 0
2010-02-22 | 2300 | 71.0183 | 113.1791 | 71.0183 | 113.1791 | 0 | 0 | 71.0183 | 113.1791 | 0 | 0 | 71.0183 | 113.1791 | 11.0183 | 113.1791 | 0 | 0 | 11.0183 | 113.1791 | 0 | 0
2010-02-23 | 0 | 74.8735 | 99.5776 | 74.8735 | 99.5776 | 0 | 0 | 74.8735 | 99.5776 | 0 | 0 | 74.8735 | 99.5776 | 14.8735 | 99.5776 | 0 | 0 | 14.8735 | 99.5776 | 0 | 0
2010-02-23 | 100 | 73.5807 | 94.0256 | 73.5807 | 94.0256 | 0 | 0 | 73.5807 | 94.0256 | 0 | 0 | 73.5807 | 94.0256 | 13.5807 | 94.0256 | 0 | 0 | 13.5807 | 94.0256 | 0 | 0
2010-02-23 | 200 | 75.2911 | 88.9376 | 75.2911 | 88.9376 | 0 | 0 | 75.2911 | 88.9376 | 0 | 0 | 75.2911 | 88.9376 | 15.2911 | 88.9376 | 0 | 0 | 15.2911 | 88.9376 | 0 | 0
2010-02-23 | 300 | 68.5212 | 93.7803 | 68.5212 | 93.7803 | 0 | 0 | 68.5212 | 93.7803 | 0 | 0 | 68.5212 | 93.7803 | 8.5212 | 93.7803 | 0 | 0 | 8.5212 | 93.7803 | 0 | 0
2010-02-23 | 400 | 54.418 | 107.8683 | 54.418 | 107.8683 | 0 | 0 | 54.418 | 107.8683 | 0 | 0 | 54.418 | 102.2863 | 0 | 107.8683 | 0 | 0 | -5.582 | 102.2863 | 5.582 | 1
2010-02-23 | 500 | 66.0531 | 100.535 | 66.0531 | 100.535 | 0 | 0 | 66.0531 | 100.535 | 0 | 0 | 66.0531 | 100.535 | 6.0531 | 100.535 | 0 | 0 | 6.0531 | 100.535 | 0 | 0
2010-02-23 | 600 | 110.4958 | 62.3696 | 110.4958 | 62.3696 | 0 | 0 | 110.4958 | 62.3696 | 0 | 0 | 110.4958 | 62.3696 | 50.4958 | 62.3696 | 0 | 0 | 50.4958 | 62.3696 | 0 | 0
2010-02-23 | 700 | 108.9008 | 74.5919 | 108.9008 | 74.5919 | 0 | 0 | 108.9008 | 74.5919 | 0 | 0 | 108.9008 | 74.5919 | 48.9008 | 74.5919 | 0 | 0 | 48.9008 | 74.5919 | 0 | 0
2010-02-23 | 800 | 124.5983 | 66.9133 | 124.5983 | 66.9133 | 0 | 0 | 124.5983 | 66.9133 | 0 | 0 | 124.5983 | 66.9133 | 64.5983 | 66.9133 | 0 | 0 | 64.5983 | 66.9133 | 0 | 0
2010-02-23 | 900 | 139.0183 | 55.749 | 139.0183 | 55.749 | 0 | 0 | 139.0183 | 55.749 | 0 | 0 | 139.0183 | 55.749 | 79.0183 | 55.749 | 0 | 0 | 79.0183 | 55.749 | 0 | 0
2010-02-23 | 1000 | 135.3045 | 60.5022 | 135.3045 | 60.5022 | 0 | 0 | 135.3045 | 60.5022 | 0 | 0 | 135.3045 | 60.5022 | 75.3045 | 60.5022 | 0 | 0 | 75.3045 | 60.5022 | 0 | 0
2010-02-23 | 1100 | 131.2665 | 65.1592 | 131.2665 | 65.1592 | 0 | 0 | 131.2665 | 65.1592 | 0 | 0 | 131.2665 | 65.1592 | 71.2665 | 65.1592 | 0 | 0 | 71.2665 | 65.1592 | 0 | 0
2010-02-23 | 1200 | 127.433 | 68.0075 | 127.433 | 68.0075 | 0 | 0 | 127.433 | 68.0075 | 0 | 0 | 127.433 | 68.0075 | 67.433 | 68.0075 | 0 | 0 | 67.433 | 68.0075 | 0 | 0
2010-02-23 | 1300 | 123.5415 | 71.1469 | 123.5415 | 71.1469 | 0 | 0 | 123.5415 | 71.1469 | 0 | 0 | 123.5415 | 71.1469 | 63.5415 | 71.1469 | 0 | 0 | 63.5415 | 71.1469 | 0 | 0
2010-02-23 | 1400 | 121.4796 | 72.337 | 121.4796 | 72.337 | 0 | 0 | 121.4796 | 72.337 | 0 | 0 | 121.4796 | 72.337 | 61.4796 | 72.337 | 0 | 0 | 61.4796 | 72.337 | 0 | 0
2010-02-23 | 1500 | 127.0935 | 65.9327 | 127.0935 | 65.9327 | 0 | 0 | 127.0935 | 65.9327 | 0 | 0 | 127.0935 | 65.9327 | 67.0935 | 65.9327 | 0 | 0 | 67.0935 | 65.9327 | 0 | 0
2010-02-23 | 1600 | 144.0391 | 48.8476 | 144.0391 | 48.8476 | 0 | 0 | 144.0391 | 48.8476 | 0 | 0 | 144.0391 | 48.8476 | 84.0391 | 48.8476 | 0 | 0 | 84.0391 | 48.8476 | 0 | 0
2010-02-23 | 1700 | 150.3097 | 42.0776 | 150.3097 | 42.0776 | 0 | 0 | 150.3097 | 42.0776 | 0 | 0 | 150.3097 | 42.0776 | 90.3097 | 42.0776 | 0 | 0 | 90.3097 | 42.0776 | 0 | 0
2010-02-23 | 1800 | 154.9895 | 43.007 | 154.9895 | 43.007 | 0 | 0 | 154.9895 | 43.007 | 0 | 0 | 154.9895 | 43.007 | 94.9895 | 43.007 | 0 | 0 | 94.9895 | 43.007 | 0 | 0
2010-02-23 | 1900 | 162.7945 | 35.927 | 162.7945 | 35.927 | 0 | 0 | 162.7945 | 35.927 | 0 | 0 | 162.7945 | 35.927 | 102.7945 | 35.927 | 0 | 0 | 102.7945 | 35.927 | 0 | 0
2010-02-23 | 2000 | 158.7115 | 38.143 | 158.7115 | 38.143 | 0 | 0 | 158.7115 | 38.143 | 0 | 0 | 158.7115 | 38.143 | 98.7115 | 38.143 | 0 | 0 | 98.7115 | 38.143 | 0 | 0
2010-02-23 | 2100 | 147.1361 | 44.591 | 147.1361 | 44.591 | 0 | 0 | 147.1361 | 44.591 | 0 | 0 | 147.1361 | 44.591 | 87.1361 | 44.591 | 0 | 0 | 87.1361 | 44.591 | 0 | 0
2010-02-23 | 2200 | 132.2289 | 54.4656 | 132.2289 | 54.4656 | 0 | 0 | 132.2289 | 54.4656 | 0 | 0 | 132.2289 | 54.4656 | 72.2289 | 54.4656 | 0 | 0 | 72.2289 | 54.4656 | 0 | 0
2010-02-23 | 2300 | 133.2611 | 46.2976 | 133.2611 | 46.2976 | 0 | 0 | 133.2611 | 46.2976 | 0 | 0 | 133.2611 | 46.2976 | 73.2611 | 46.2976 | 0 | 0 | 73.2611 | 46.2976 | 0 | 0
2010-02-24 | 0 | 134.495 | 38.8002 | 134.495 | 38.8002 | 0 | 0 | 134.495 | 38.8002 | 0 | 0 | 134.495 | 38.8002 | 74.495 | 38.8002 | 0 | 0 | 74.495 | 38.8002 | 0 | 0
2010-02-24 | 100 | 115.332 | 53.5282 | 115.332 | 53.5282 | 0 | 0 | 115.332 | 53.5282 | 0 | 0 | 115.332 | 53.5282 | 55.332 | 53.5282 | 0 | 0 | 55.332 | 53.5282 | 0 | 0
2010-02-24 | 200 | 101.2441 | 64.1682 | 101.2441 | 64.1682 | 0 | 0 | 101.2441 | 64.1682 | 0 | 0 | 101.2441 | 64.1682 | 41.2441 | 64.1682 | 0 | 0 | 41.2441 | 64.1682 | 0 | 0
2010-02-24 | 300 | 98.4976 | 64.8216 | 98.4976 | 64.8216 | 0 | 0 | 98.4976 | 64.8216 | 0 | 0 | 98.4976 | 64.8216 | 38.4976 | 64.8216 | 0 | 0 | 38.4976 | 64.8216 | 0 | 0
2010-02-24 | 400 | 76.5187 | 86.9522 | 76.5187 | 86.9522 | 0 | 0 | 76.5187 | 86.9522 | 0 | 0 | 76.5187 | 86.9522 | 16.5187 | 86.9522 | 0 | 0 | 16.5187 | 86.9522 | 0 | 0
2010-02-24 | 500 | 78.6574 | 84.2482 | 78.6574 | 84.2482 | 0 | 0 | 78.6574 | 84.2482 | 0 | 0 | 78.6574 | 84.2482 | 18.6574 | 84.2482 | 0 | 0 | 18.6574 | 84.2482 | 0 | 0
2010-02-24 | 600 | 112.4115 | 56.9389 | 112.4115 | 56.9389 | 0 | 0 | 112.4115 | 56.9389 | 0 | 0 | 112.4115 | 56.9389 | 52.4115 | 56.9389 | 0 | 0 | 52.4115 | 56.9389 | 0 | 0
2010-02-24 | 700 | 117.945 | 62.5431 | 117.945 | 62.5431 | 0 | 0 | 117.945 | 62.5431 | 0 | 0 | 117.945 | 62.5431 | 57.945 | 62.5431 | 0 | 0 | 57.945 | 62.5431 | 0 | 0
2010-02-24 | 800 | 100.8153 | 83.7754 | 100.8153 | 83.7754 | 0 | 0 | 100.8153 | 83.7754 | 0 | 0 | 100.8153 | 83.7754 | 40.8153 | 83.7754 | 0 | 0 | 40.8153 | 83.7754 | 0 | 0
2010-02-24 | 900 | 124.6026 | 62.4915 | 124.6026 | 62.4915 | 0 | 0 | 124.6026 | 62.4915 | 0 | 0 | 124.6026 | 62.4915 | 64.6026 | 62.4915 | 0 | 0 | 64.6026 | 62.4915 | 0 | 0
2010-02-24 | 1000 | 122.8549 | 66.3997 | 122.8549 | 66.3997 | 0 | 0 | 122.8549 | 66.3997 | 0 | 0 | 122.8549 | 66.3997 | 62.8549 | 66.3997 | 0 | 0 | 62.8549 | 66.3997 | 0 | 0
2010-02-24 | 1100 | 111.0843 | 81.0885 | 111.0843 | 81.0885 | 0 | 0 | 111.0843 | 81.0885 | 0 | 0 | 111.0843 | 81.0885 | 51.0843 | 81.0885 | 0 | 0 | 51.0843 | 81.0885 | 0 | 0
2010-02-24 | 1200 | 127.6576 | 65.7198 | 127.6576 | 65.7198 | 0 | 0 | 127.6576 | 65.7198 | 0 | 0 | 127.6576 | 65.7198 | 67.6576 | 65.7198 | 0 | 0 | 67.6576 | 65.7198 | 0 | 0
2010-02-24 | 1300 | 146.6244 | 46.3254 | 146.6244 | 46.3254 | 0 | 0 | 146.6244 | 46.3254 | 0 | 0 | 146.6244 | 46.3254 | 86.6244 | 46.3254 | 0 | 0 | 86.6244 | 46.3254 | 0 | 0
2010-02-24 | 1400 | 139.1198 | 53.6761 | 139.1198 | 53.6761 | 0 | 0 | 139.1198 | 53.6761 | 0 | 0 | 139.1198 | 53.6761 | 79.1198 | 53.6761 | 0 | 0 | 79.1198 | 53.6761 | 0 | 0
2010-02-24 | 1500 | 152.7565 | 40.3205 | 152.7565 | 40.3205 | 0 | 0 | 152.7565 | 40.3205 | 0 | 0 | 152.7565 | 40.3205 | 92.7565 | 40.3205 | 0 | 0 | 92.7565 | 40.3205 | 0 | 0
2010-02-24 | 1600 | 159.979 | 31.8818 | 159.979 | 31.8818 | 0 | 0 | 159.979 | 31.8818 | 0 | 0 | 159.979 | 31.8818 | 99.979 | 31.8818 | 0 | 0 | 99.979 | 31.8818 | 0 | 0
2010-02-24 | 1700 | 165.2342 | 25.8696 | 165.2342 | 25.8696 | 0 | 0 | 165.2342 | 25.8696 | 0 | 0 | 165.2342 | 25.8696 | 105.2342 | 25.8696 | 0 | 0 | 105.2342 | 25.8696 | 0 | 0
2010-02-24 | 1800 | 173.2945 | 21.8376 | 173.2945 | 21.8376 | 0 | 0 | 173.2945 | 21.8376 | 0 | 0 | 173.2945 | 21.8376 | 113.2945 | 21.8376 | 0 | 0 | 113.2945 | 21.8376 | 0 | 0
2010-02-24 | 1900 | 158.9498 | 36.0802 | 158.9498 | 36.0802 | 0 | 0 | 158.9498 | 36.0802 | 0 | 0 | 158.9498 | 36.0802 | 98.9498 | 36.0802 | 0 | 0 | 98.9498 | 36.0802 | 0 | 0
2010-02-24 | 2000 | 132.1743 | 59.8322 | 132.1743 | 59.8322 | 0 | 0 | 132.1743 | 59.8322 | 0 | 0 | 132.1743 | 59.8322 | 72.1743 | 59.8322 | 0 | 0 | 72.1743 | 59.8322 | 0 | 0
2010-02-24 | 2100 | 109.5896 | 77.9896 | 109.5896 | 77.9896 | 0 | 0 | 109.5896 | 77.9896 | 0 | 0 | 109.5896 | 77.9896 | 49.5896 | 77.9896 | 0 | 0 | 49.5896 | 77.9896 | 0 | 0
2010-02-24 | 2200 | 110.1577 | 72.4082 | 110.1577 | 72.4082 | 0 | 0 | 110.1577 | 72.4082 | 0 | 0 | 110.1577 | 72.4082 | 50.1577 | 72.4082 | 0 | 0 | 50.1577 | 72.4082 | 0 | 0
2010-02-24 | 2300 | 77.0734 | 97.2189 | 77.0734 | 97.2189 | 0 | 0 | 77.0734 | 97.2189 | 0 | 0 | 77.0734 | 97.2189 | 17.0734 | 97.2189 | 0 | 0 | 17.0734 | 97.2189 | 0 | 0
2010-02-25 | 0 | 83.5827 | 84.635 | 83.5827 | 84.635 | 0 | 0 | 83.5827 | 84.635 | 0 | 0 | 83.5827 | 84.635 | 23.5827 | 84.635 | 0 | 0 | 23.5827 | 84.635 | 0 | 0
2010-02-25 | 100 | 97.336 | 66.4296 | 97.336 | 66.4296 | 0 | 0 | 97.336 | 66.4296 | 0 | 0 | 97.336 | 66.4296 | 37.336 | 66.4296 | 0 | 0 | 37.336 | 66.4296 | 0 | 0
2010-02-25 | 200 | 117.2788 | 43.0003 | 117.2788 | 43.0003 | 0 | 0 | 117.2788 | 43.0003 | 0 | 0 | 117.2788 | 43.0003 | 57.2788 | 43.0003 | 0 | 0 | 57.2788 | 43.0003 | 0 | 0
2010-02-25 | 300 | 126.5474 | 31.763 | 126.5474 | 31.763 | 0 | 0 | 126.5474 | 31.763 | 0 | 0 | 126.5474 | 31.763 | 66.5474 | 31.763 | 0 | 0 | 66.5474 | 31.763 | 0 | 0
2010-02-25 | 400 | 139.6336 | 18.6003 | 139.6336 | 18.6003 | 0 | 0 | 139.6336 | 18.6003 | 0 | 0 | 139.6336 | 18.6003 | 79.6336 | 18.6003 | 0 | 0 | 79.6336 | 18.6003 | 0 | 0
2010-02-25 | 500 | 146.0873 | 14.9123 | 146.0873 | 14.9123 | 0 | 0 | 146.0873 | 14.9123 | 0 | 0 | 146.0873 | 14.9123 | 86.0873 | 14.9123 | 0 | 0 | 86.0873 | 14.9123 | 0 | 0
2010-02-25 | 600 | 157.5419 | 9.691 | 157.5419 | 9.691 | 0 | 0 | 157.5419 | 9.691 | 0 | 0 | 157.5419 | 9.691 | 97.5419 | 9.691 | 0 | 0 | 97.5419 | 9.691 | 0 | 0
2010-02-25 | 700 | 157.2447 | 19.144 | 157.2447 | 19.144 | 0 | 0 | 157.2447 | 19.144 | 0 | 0 | 157.2447 | 19.144 | 97.2447 | 19.144 | 0 | 0 | 97.2447 | 19.144 | 0 | 0
2010-02-25 | 800 | 140.6903 | 41.3989 | 140.6903 | 41.3989 | 0 | 0 | 140.6903 | 41.3989 | 0 | 0 | 140.6903 | 41.3989 | 80.6903 | 41.3989 | 0 | 0 | 80.6903 | 41.3989 | 0 | 0
2010-02-25 | 900 | 132.8807 | 52.9159 | 132.8807 | 52.9159 | 0 | 0 | 132.8807 | 52.9159 | 0 | 0 | 132.8807 | 52.9159 | 72.8807 | 52.9159 | 0 | 0 | 72.8807 | 52.9159 | 0 | 0
2010-02-25 | 1000 | 134.4863 | 59.2112 | 134.4863 | 59.2112 | 0 | 0 | 134.4863 | 59.2112 | 0 | 0 | 134.4863 | 59.2112 | 74.4863 | 59.2112 | 0 | 0 | 74.4863 | 59.2112 | 0 | 0
2010-02-25 | 1100 | 104.6212 | 84.604 | 104.6212 | 84.604 | 0 | 0 | 104.6212 | 84.604 | 0 | 0 | 104.6212 | 84.604 | 44.6212 | 84.604 | 0 | 0 | 44.6212 | 84.604 | 0 | 0
2010-02-25 | 1200 | 86.2315 | 102.3636 | 86.2315 | 102.3636 | 0 | 0 | 86.2315 | 102.3636 | 0 | 0 | 86.2315 | 102.3636 | 26.2315 | 102.3636 | 0 | 0 | 26.2315 | 102.3636 | 0 | 0
2010-02-25 | 1300 | 81.1695 | 108.1161 | 81.1695 | 108.1161 | 0 | 0 | 81.1695 | 108.1161 | 0 | 0 | 81.1695 | 108.1161 | 21.1695 | 108.1161 | 0 | 0 | 21.1695 | 108.1161 | 0 | 0
2010-02-25 | 1400 | 100.5593 | 88.8512 | 100.5593 | 88.8512 | 0 | 0 | 100.5593 | 88.8512 | 0 | 0 | 100.5593 | 88.8512 | 40.5593 | 88.8512 | 0 | 0 | 40.5593 | 88.8512 | 0 | 0
2010-02-25 | 1500 | 97.782 | 92.5696 | 97.782 | 92.5696 | 0 | 0 | 97.782 | 92.5696 | 0 | 0 | 97.782 | 92.5696 | 37.782 | 92.5696 | 0 | 0 | 37.782 | 92.5696 | 0 | 0
2010-02-25 | 1600 | 130.3466 | 61.5492 | 130.3466 | 61.5492 | 0 | 0 | 130.3466 | 61.5492 | 0 | 0 | 130.3466 | 61.5492 | 70.3466 | 61.5492 | 0 | 0 | 70.3466 | 61.5492 | 0 | 0
2010-02-25 | 1700 | 159.3138 | 33.8213 | 159.3138 | 33.8213 | 0 | 0 | 159.3138 | 33.8213 | 0 | 0 | 159.3138 | 33.8213 | 99.3138 | 33.8213 | 0 | 0 | 99.3138 | 33.8213 | 0 | 0
2010-02-25 | 1800 | 162.5989 | 33.5896 | 162.5989 | 33.5896 | 0 | 0 | 162.5989 | 33.5896 | 0 | 0 | 162.5989 | 33.5896 | 102.5989 | 33.5896 | 0 | 0 | 102.5989 | 33.5896 | 0 | 0
2010-02-25 | 1900 | 153.1278 | 42.5043 | 153.1278 | 42.5043 | 0 | 0 | 153.1278 | 42.5043 | 0 | 0 | 153.1278 | 42.5043 | 93.1278 | 42.5043 | 0 | 0 | 93.1278 | 42.5043 | 0 | 0
2010-02-25 | 2000 | 140.7827 | 51.8936 | 140.7827 | 51.8936 | 0 | 0 | 140.7827 | 51.8936 | 0 | 0 | 140.7827 | 51.8936 | 80.7827 | 51.8936 | 0 | 0 | 80.7827 | 51.8936 | 0 | 0
2010-02-25 | 2100 | 126.4783 | 61.3843 | 126.4783 | 61.3843 | 0 | 0 | 126.4783 | 61.3843 | 0 | 0 | 126.4783 | 61.3843 | 66.4783 | 61.3843 | 0 | 0 | 66.4783 | 61.3843 | 0 | 0
2010-02-25 | 2200 | 127.6431 | 55.3523 | 127.6431 | 55.3523 | 0 | 0 | 127.6431 | 55.3523 | 0 | 0 | 127.6431 | 55.3523 | 67.6431 | 55.3523 | 0 | 0 | 67.6431 | 55.3523 | 0 | 0
2010-02-25 | 2300 | 108.8836 | 66.835 | 108.8836 | 66.835 | 0 | 0 | 108.8836 | 66.835 | 0 | 0 | 108.8836 | 66.835 | 48.8836 | 66.835 | 0 | 0 | 48.8836 | 66.835 | 0 | 0
2010-02-26 | 0 | 40.9239 | 128.2669 | 40.9239 | 128.2669 | 0 | 0 | 40.9239 | 128.2669 | 0 | 0 | 40.9239 | 109.1908 | 0 | 128.2669 | 0 | 0 | -19.0761 | 109.1908 | 19.0761 | 1
2010-02-26 | 100 | 25.4412 | 139.7842 | 25.4412 | 139.7842 | 0 | 0 | 25.4412 | 139.7842 | 0 | 0 | 25.4412 | 105.2254 | 0 | 139.7842 | 0 | 0 | -34.5588 | 105.2254 | 34.5588 | 1
2010-02-26 | 200 | 21.9826 | 140.4509 | 21.9826 | 140.4509 | 0 | 0 | 21.9826 | 140.4509 | 0 | 0 | 21.9826 | 102.4335 | 0 | 140.4509 | 0 | 0 | -38.0174 | 102.4335 | 38.0174 | 1
2010-02-26 | 300 | 22.1467 | 138.1682 | 22.1467 | 138.1682 | 0 | 0 | 22.1467 | 138.1682 | 0 | 0 | 22.1467 | 100.3149 | 0 | 138.1682 | 0 | 0 | -37.8533 | 100.3149 | 37.8533 | 1
2010-02-26 | 400 | 42.6467 | 117.2242 | 42.6467 | 117.2242 | 0 | 0 | 42.6467 | 117.2242 | 0 | 0 | 42.6467 | 99.8709 | 0 | 117.2242 | 0 | 0 | -17.3533 | 99.8709 | 17.3533 | 1
2010-02-26 | 500 | 55.5235 | 107.8882 | 55.5235 | 107.8882 | 0 | 0 | 55.5235 | 107.8882 | 0 | 0 | 55.5235 | 103.4117 | 0 | 107.8882 | 0 | 0 | -4.4765 | 103.4117 | 4.4765 | 1
2010-02-26 | 600 | 70.9465 | 97.5629 | 70.9465 | 97.5629 | 0 | 0 | 70.9465 | 97.5629 | 0 | 0 | 70.9465 | 97.5629 | 10.9465 | 97.5629 | 0 | 0 | 10.9465 | 97.5629 | 0 | 0
2010-02-26 | 700 | 79.541 | 94.5612 | 79.541 | 94.5612 | 0 | 0 | 79.541 | 94.5612 | 0 | 0 | 79.541 | 94.5612 | 19.541 | 94.5612 | 0 | 0 | 19.541 | 94.5612 | 0 | 0
2010-02-26 | 800 | 103.1104 | 78.9444 | 103.1104 | 78.9444 | 0 | 0 | 103.1104 | 78.9444 | 0 | 0 | 103.1104 | 78.9444 | 43.1104 | 78.9444 | 0 | 0 | 43.1104 | 78.9444 | 0 | 0
2010-02-26 | 900 | 148.7877 | 36.7216 | 148.7877 | 36.7216 | 0 | 0 | 148.7877 | 36.7216 | 0 | 0 | 148.7877 | 36.7216 | 88.7877 | 36.7216 | 0 | 0 | 88.7877 | 36.7216 | 0 | 0
2010-02-26 | 1000 | 169.9372 | 17.0159 | 169.9372 | 17.0159 | 0 | 0 | 169.9372 | 17.0159 | 0 | 0 | 169.9372 | 17.0159 | 109.9372 | 17.0159 | 0 | 0 | 109.9372 | 17.0159 | 0 | 0
2010-02-26 | 1100 | 171.3263 | 15.7239 | 171.3263 | 15.7239 | 0 | 0 | 171.3263 | 15.7239 | 0 | 0 | 171.3263 | 15.7239 | 111.3263 | 15.7239 | 0 | 0 | 111.3263 | 15.7239 | 0 | 0
2010-02-26 | 1200 | 165.5165 | 20.5407 | 165.5165 | 20.5407 | 0 | 0 | 165.5165 | 20.5407 | 0 | 0 | 165.5165 | 20.5407 | 105.5165 | 20.5407 | 0 | 0 | 105.5165 | 20.5407 | 0 | 0
2010-02-26 | 1300 | 158.9455 | 26.7098 | 158.9455 | 26.7098 | 0 | 0 | 158.9455 | 26.7098 | 0 | 0 | 158.9455 | 26.7098 | 98.9455 | 26.7098 | 0 | 0 | 98.9455 | 26.7098 | 0 | 0
2010-02-26 | 1400 | 154.2757 | 30.2708 | 154.2757 | 30.2708 | 0 | 0 | 154.2757 | 30.2708 | 0 | 0 | 154.2757 | 30.2708 | 94.2757 | 30.2708 | 0 | 0 | 94.2757 | 30.2708 | 0 | 0
2010-02-26 | 1500 | 156.4094 | 27.8612 | 156.4094 | 27.8612 | 0 | 0 | 156.4094 | 27.8612 | 0 | 0 | 156.4094 | 27.8612 | 96.4094 | 27.8612 | 0 | 0 | 96.4094 | 27.8612 | 0 | 0
2010-02-26 | 1600 | 171.9406 | 12.2354 | 171.9406 | 12.2354 | 0 | 0 | 171.9406 | 12.2354 | 0 | 0 | 171.9406 | 12.2354 | 111.9406 | 12.2354 | 0 | 0 | 111.9406 | 12.2354 | 0 | 0
2010-02-26 | 1700 | 170.486 | 13.4589 | 170.486 | 13.4589 | 0 | 0 | 170.486 | 13.4589 | 0 | 0 | 170.486 | 13.4589 | 110.486 | 13.4589 | 0 | 0 | 110.486 | 13.4589 | 0 | 0
2010-02-26 | 1800 | 170.3126 | 15.8402 | 170.3126 | 15.8402 | 0 | 0 | 170.3126 | 15.8402 | 0 | 0 | 170.3126 | 15.8402 | 110.3126 | 15.8402 | 0 | 0 | 110.3126 | 15.8402 | 0 | 0
2010-02-26 | 1900 | 165.0382 | 21.0882 | 165.0382 | 21.0882 | 0 | 0 | 165.0382 | 21.0882 | 0 | 0 | 165.0382 | 21.0882 | 105.0382 | 21.0882 | 0 | 0 | 105.0382 | 21.0882 | 0 | 0
2010-02-26 | 2000 | 158.0912 | 26.6269 | 158.0912 | 26.6269 | 0 | 0 | 158.0912 | 26.6269 | 0 | 0 | 158.0912 | 26.6269 | 98.0912 | 26.6269 | 0 | 0 | 98.0912 | 26.6269 | 0 | 0
2010-02-26 | 2100 | 151.0669 | 30.2269 | 151.0669 | 30.2269 | 0 | 0 | 151.0669 | 30.2269 | 0 | 0 | 151.0669 | 30.2269 | 91.0669 | 30.2269 | 0 | 0 | 91.0669 | 30.2269 | 0 | 0
2010-02-26 | 2200 | 154.5796 | 23.2589 | 154.5796 | 23.2589 | 0 | 0 | 154.5796 | 23.2589 | 0 | 0 | 154.5796 | 23.2589 | 94.5796 | 23.2589 | 0 | 0 | 94.5796 | 23.2589 | 0 | 0
2010-02-26 | 2300 | 147.6913 | 23.7202 | 147.6913 | 23.7202 | 0 | 0 | 147.6913 | 23.7202 | 0 | 0 | 147.6913 | 23.7202 | 87.6913 | 23.7202 | 0 | 0 | 87.6913 | 23.7202 | 0 | 0
2010-02-27 | 0 | 140.8781 | 25.9086 | 140.8781 | 25.9086 | 0 | 0 | 140.8781 | 25.9086 | 0 | 0 | 140.8781 | 25.9086 | 80.8781 | 25.9086 | 0 | 0 | 80.8781 | 25.9086 | 0 | 0
2010-02-27 | 100 | 118.5941 | 43.3139 | 118.5941 | 43.3139 | 0 | 0 | 118.5941 | 43.3139 | 0 | 0 | 118.5941 | 43.3139 | 58.5941 | 43.3139 | 0 | 0 | 58.5941 | 43.3139 | 0 | 0
2010-02-27 | 200 | 111.4639 | 48.7246 | 111.4639 | 48.7246 | 0 | 0 | 111.4639 | 48.7246 | 0 | 0 | 111.4639 | 48.7246 | 51.4639 | 48.7246 | 0 | 0 | 51.4639 | 48.7246 | 0 | 0
2010-02-27 | 300 | 85.9473 | 72.5299 | 85.9473 | 72.5299 | 0 | 0 | 85.9473 | 72.5299 | 0 | 0 | 85.9473 | 72.5299 | 25.9473 | 72.5299 | 0 | 0 | 25.9473 | 72.5299 | 0 | 0
2010-02-27 | 400 | 57.8119 | 99.9779 | 57.8119 | 99.9779 | 0 | 0 | 57.8119 | 99.9779 | 0 | 0 | 57.8119 | 97.7898 | 0 | 99.9779 | 0 | 0 | -2.1881 | 97.7898 | 2.1881 | 1
2010-02-27 | 500 | 29.424 | 128.9219 | 29.424 | 128.9219 | 0 | 0 | 29.424 | 128.9219 | 0 | 0 | 29.424 | 98.3459 | 0 | 128.9219 | 0 | 0 | -30.576 | 98.3459 | 30.576 | 1
2010-02-27 | 600 | 23.8704 | 137.9992 | 23.8704 | 137.9992 | 0 | 0 | 23.8704 | 137.9992 | 0 | 0 | 23.8704 | 101.8696 | 0 | 137.9992 | 0 | 0 | -36.1296 | 101.8696 | 36.1296 | 1
2010-02-27 | 700 | 22.6789 | 140.3826 | 22.6789 | 140.3826 | 0 | 0 | 22.6789 | 140.3826 | 0 | 0 | 22.6789 | 103.0616 | 0 | 140.3826 | 0 | 0 | -37.3211 | 103.0616 | 37.3211 | 1
2010-02-27 | 800 | 22.1362 | 141.4714 | 22.1362 | 141.4714 | 0 | 0 | 22.1362 | 141.4714 | 0 | 0 | 22.1362 | 103.6076 | 0 | 141.4714 | 0 | 0 | -37.8638 | 103.6076 | 37.8638 | 1
2010-02-27 | 900 | 20.6351 | 144.8974 | 20.6351 | 144.8974 | 0 | 0 | 20.6351 | 144.8974 | 0 | 0 | 20.6351 | 105.5326 | 0 | 144.8974 | 0 | 0 | -39.3649 | 105.5326 | 39.3649 | 1
2010-02-27 | 1000 | 29.1216 | 138.2391 | 29.1216 | 138.2391 | 0 | 0 | 29.1216 | 138.2391 | 0 | 0 | 29.1216 | 107.3607 | 0 | 138.2391 | 0 | 0 | -30.8784 | 107.3607 | 30.8784 | 1
2010-02-27 | 1100 | 41.2351 | 126.4685 | 41.2351 | 126.4685 | 0 | 0 | 41.2351 | 126.4685 | 0 | 0 | 41.2351 | 107.7036 | 0 | 126.4685 | 0 | 0 | -18.7649 | 107.7036 | 18.7649 | 1
2010-02-27 | 1200 | 51.3018 | 116.2522 | 51.3018 | 116.2522 | 0 | 0 | 51.3018 | 116.2522 | 0 | 0 | 51.3018 | 107.554 | 0 | 116.2522 | 0 | 0 | -8.6982 | 107.554 | 8.6982 | 1
2010-02-27 | 1300 | 53.7885 | 113.7322 | 53.7885 | 113.7322 | 0 | 0 | 53.7885 | 113.7322 | 0 | 0 | 53.7885 | 107.5207 | 0 | 113.7322 | 0 | 0 | -6.2115 | 107.5207 | 6.2115 | 1
2010-02-27 | 1400 | 33.3042 | 134.1934 | 33.3042 | 134.1934 | 0 | 0 | 33.3042 | 134.1934 | 0 | 0 | 33.3042 | 107.4976 | 0 | 134.1934 | 0 | 0 | -26.6958 | 107.4976 | 26.6958 | 1
2010-02-27 | 1500 | 89.5922 | 79.0932 | 89.5922 | 79.0932 | 0 | 0 | 89.5922 | 79.0932 | 0 | 0 | 89.5922 | 79.0932 | 29.5922 | 79.0932 | 0 | 0 | 29.5922 | 79.0932 | 0 | 0
2010-02-27 | 1600 | 154.5513 | 15.3679 | 154.5513 | 15.3679 | 0 | 0 | 154.5513 | 15.3679 | 0 | 0 | 154.5513 | 15.3679 | 94.5513 | 15.3679 | 0 | 0 | 94.5513 | 15.3679 | 0 | 0
2010-02-27 | 1700 | 163.5655 | 8.0926 | 163.5655 | 8.0926 | 0 | 0 | 163.5655 | 8.0926 | 0 | 0 | 163.5655 | 8.0926 | 103.5655 | 8.0926 | 0 | 0 | 103.5655 | 8.0926 | 0 | 0
2010-02-27 | 1800 | 170.7883 | 5.4712 | 170.7883 | 5.4712 | 0 | 0 | 170.7883 | 5.4712 | 0 | 0 | 170.7883 | 5.4712 | 110.7883 | 5.4712 | 0 | 0 | 110.7883 | 5.4712 | 0 | 0
2010-02-27 | 1900 | 158.1894 | 19.9246 | 158.1894 | 19.9246 | 0 | 0 | 158.1894 | 19.9246 | 0 | 0 | 158.1894 | 19.9246 | 98.1894 | 19.9246 | 0 | 0 | 98.1894 | 19.9246 | 0 | 0
2010-02-27 | 2000 | 158.7619 | 17.1646 | 158.7619 | 17.1646 | 0 | 0 | 158.7619 | 17.1646 | 0 | 0 | 158.7619 | 17.1646 | 98.7619 | 17.1646 | 0 | 0 | 98.7619 | 17.1646 | 0 | 0
2010-02-27 | 2100 | 148.9551 | 25.0686 | 148.9551 | 25.0686 | 0 | 0 | 148.9551 | 25.0686 | 0 | 0 | 148.9551 | 25.0686 | 88.9551 | 25.0686 | 0 | 0 | 88.9551 | 25.0686 | 0 | 0
2010-02-27 | 2200 | 149.0915 | 21.1006 | 149.0915 | 21.1006 | 0 | 0 | 149.0915 | 21.1006 | 0 | 0 | 149.0915 | 21.1006 | 89.0915 | 21.1006 | 0 | 0 | 89.0915 | 21.1006 | 0 | 0
2010-02-27 | 2300 | 142.169 | 22.8792 | 142.169 | 22.8792 | 0 | 0 | 142.169 | 22.8792 | 0 | 0 | 142.169 | 22.8792 | 82.169 | 22.8792 | 0 | 0 | 82.169 | 22.8792 | 0 | 0
2010-02-28 | 0 | 133.621 | 26.9221 | 133.621 | 26.9221 | 0 | 0 | 133.621 | 26.9221 | 0 | 0 | 133.621 | 26.9221 | 73.621 | 26.9221 | 0 | 0 | 73.621 | 26.9221 | 0 | 0
2010-02-28 | 100 | 107.9579 | 50.0448 | 107.9579 | 50.0448 | 0 | 0 | 107.9579 | 50.0448 | 0 | 0 | 107.9579 | 50.0448 | 47.9579 | 50.0448 | 0 | 0 | 47.9579 | 50.0448 | 0 | 0
2010-02-28 | 200 | 113.107 | 43.0554 | 113.107 | 43.0554 | 0 | 0 | 113.107 | 43.0554 | 0 | 0 | 113.107 | 43.0554 | 53.107 | 43.0554 | 0 | 0 | 53.107 | 43.0554 | 0 | 0
2010-02-28 | 300 | 128.3146 | 26.6928 | 128.3146 | 26.6928 | 0 | 0 | 128.3146 | 26.6928 | 0 | 0 | 128.3146 | 26.6928 | 68.3146 | 26.6928 | 0 | 0 | 68.3146 | 26.6928 | 0 | 0
2010-02-28 | 400 | 130.5469 | 23.7248 | 130.5469 | 23.7248 | 0 | 0 | 130.5469 | 23.7248 | 0 | 0 | 130.5469 | 23.7248 | 70.5469 | 23.7248 | 0 | 0 | 70.5469 | 23.7248 | 0 | 0
2010-02-28 | 500 | 141.3689 | 13.4794 | 141.3689 | 13.4794 | 0 | 0 | 141.3689 | 13.4794 | 0 | 0 | 141.3689 | 13.4794 | 81.3689 | 13.4794 | 0 | 0 | 81.3689 | 13.4794 | 0 | 0
2010-02-28 | 600 | 150.9163 | 6.5808 | 150.9163 | 6.5808 | 0 | 0 | 150.9163 | 6.5808 | 0 | 0 | 150.9163 | 6.5808 | 90.9163 | 6.5808 | 0 | 0 | 90.9163 | 6.5808 | 0 | 0
2010-02-28 | 700 | 149.8884 | 8.7985 | 149.8884 | 8.7985 | 0 | 0 | 149.8884 | 8.7985 | 0 | 0 | 149.8884 | 8.7985 | 89.8884 | 8.7985 | 0 | 0 | 89.8884 | 8.7985 | 0 | 0
2010-02-28 | 800 | 143.1991 | 16.9973 | 143.1991 | 16.9973 | 0 | 0 | 143.1991 | 16.9973 | 0 | 0 | 143.1991 | 16.9973 | 83.1991 | 16.9973 | 0 | 0 | 83.1991 | 16.9973 | 0 | 0
2010-02-28 | 900 | 132.0894 | 29.9495 | 132.0894 | 29.9495 | 0 | 0 | 132.0894 | 29.9495 | 0 | 0 | 132.0894 | 29.9495 | 72.0894 | 29.9495 | 0 | 0 | 72.0894 | 29.9495 | 0 | 0
2010-02-28 | 1000 | 129.5818 | 34.7233 | 129.5818 | 34.7233 | 0 | 0 | 129.5818 | 34.7233 | 0 | 0 | 129.5818 | 34.7233 | 69.5818 | 34.7233 | 0 | 0 | 69.5818 | 34.7233 | 0 | 0
2010-02-28 | 1100 | 111.7529 | 54.1364 | 111.7529 | 54.1364 | 0 | 0 | 111.7529 | 54.1364 | 0 | 0 | 111.7529 | 54.1364 | 51.7529 | 54.1364 | 0 | 0 | 51.7529 | 54.1364 | 0 | 0
2010-02-28 | 1200 | 139.4589 | 27.2419 | 139.4589 | 27.2419 | 0 | 0 | 139.4589 | 27.2419 | 0 | 0 | 139.4589 | 27.2419 | 79.4589 | 27.2419 | 0 | 0 | 79.4589 | 27.2419 | 0 | 0
2010-02-28 | 1300 | 134.2086 | 32.8471 | 134.2086 | 32.8471 | 0 | 0 | 134.2086 | 32.8471 | 0 | 0 | 134.2086 | 32.8471 | 74.2086 | 32.8471 | 0 | 0 | 74.2086 | 32.8471 | 0 | 0
2010-02-28 | 1400 | 143.3575 | 25.7773 | 143.3575 | 25.7773 | 0 | 0 | 143.3575 | 25.7773 | 0 | 0 | 143.3575 | 25.7773 | 83.3575 | 25.7773 | 0 | 0 | 83.3575 | 25.7773 | 0 | 0
2010-02-28 | 1500 | 152.5767 | 18.4435 | 152.5767 | 18.4435 | 0 | 0 | 152.5767 | 18.4435 | 0 | 0 | 152.5767 | 18.4435 | 92.5767 | 18.4435 | 0 | 0 | 92.5767 | 18.4435 | 0 | 0
2010-02-28 | 1600 | 150.0861 | 23.908 | 150.0861 | 23.908 | 0 | 0 | 150.0861 | 23.908 | 0 | 0 | 150.0861 | 23.908 | 90.0861 | 23.908 | 0 | 0 | 90.0861 | 23.908 | 0 | 0
2010-02-28 | 1700 | 152.0315 | 25.5881 | 152.0315 | 25.5881 | 0 | 0 | 152.0315 | 25.5881 | 0 | 0 | 152.0315 | 25.5881 | 92.0315 | 25.5881 | 0 | 0 | 92.0315 | 25.5881 | 0 | 0
2010-02-28 | 1800 | 156.5798 | 26.0128 | 156.5798 | 26.0128 | 0 | 0 | 156.5798 | 26.0128 | 0 | 0 | 156.5798 | 26.0128 | 96.5798 | 26.0128 | 0 | 0 | 96.5798 | 26.0128 | 0 | 0
2010-02-28 | 1900 | 158.0351 | 26.1968 | 158.0351 | 26.1968 | 0 | 0 | 158.0351 | 26.1968 | 0 | 0 | 158.0351 | 26.1968 | 98.0351 | 26.1968 | 0 | 0 | 98.0351 | 26.1968 | 0 | 0
2010-02-28 | 2000 | 130.8174 | 50.9274 | 130.8174 | 50.9274 | 0 | 0 | 130.8174 | 50.9274 | 0 | 0 | 130.8174 | 50.9274 | 70.8174 | 50.9274 | 0 | 0 | 70.8174 | 50.9274 | 0 | 0
2010-02-28 | 2100 | 86.0255 | 92.3434 | 86.0255 | 92.3434 | 0 | 0 | 86.0255 | 92.3434 | 0 | 0 | 86.0255 | 92.3434 | 26.0255 | 92.3434 | 0 | 0 | 26.0255 | 92.3434 | 0 | 0
2010-02-28 | 2200 | 56.0903 | 117.7221 | 56.0903 | 117.7221 | 0 | 0 | 56.0903 | 117.7221 | 0 | 0 | 56.0903 | 113.8124 | 0 | 117.7221 | 0 | 0 | -3.9097 | 113.8124 | 3.9097 | 1
2010-02-28 | 2300 | 58.1346 | 110.0474 | 58.1346 | 110.0474 | 0 | 0 | 58.1346 | 110.0474 | 0 | 0 | 58.1346 | 108.182 | 0 | 110.0474 | 0 | 0 | -1.8654 | 108.182 | 1.8654 | 1
2010-03-01 | 0 | 39.5792 | 125.806 | 39.5792 | 125.806 | 0 | 0 | 39.5792 | 125.806 | 0 | 0 | 39.5792 | 105.3853 | 0 | 125.806 | 0 | 0 | -20.4208 | 105.3853 | 20.4208 | 1
2010-03-01 | 100 | 24.1819 | 139.7794 | 24.1819 | 139.7794 | 0 | 0 | 24.1819 | 139.7794 | 0 | 0 | 24.1819 | 103.9612 | 0 | 139.7794 | 0 | 0 | -35.8181 | 103.9612 | 35.8181 | 1
2010-03-01 | 200 | 22.2144 | 139.7794 | 22.2144 | 139.7794 | 0 | 0 | 22.2144 | 139.7794 | 0 | 0 | 22.2144 | 101.9937 | 0 | 139.7794 | 0 | 0 | -37.7856 | 101.9937 | 37.7856 | 1
2010-03-01 | 300 | 20.9974 | 139.7794 | 20.9974 | 139.7794 | 0 | 0 | 20.9974 | 139.7794 | 0 | 0 | 20.9974 | 100.7768 | 0 | 139.7794 | 0 | 0 | -39.0026 | 100.7768 | 39.0026 | 1
2010-03-01 | 400 | 24.2339 | 137.7047 | 24.2339 | 137.7047 | 0 | 0 | 24.2339 | 137.7047 | 0 | 0 | 24.2339 | 101.9386 | 0 | 137.7047 | 0 | 0 | -35.7661 | 101.9386 | 35.7661 | 1
2010-03-01 | 500 | 28.0516 | 136.1367 | 28.0516 | 136.1367 | 0 | 0 | 28.0516 | 136.1367 | 0 | 0 | 28.0516 | 104.1883 | 0 | 136.1367 | 0 | 0 | -31.9484 | 104.1883 | 31.9484 | 1
2010-03-01 | 600 | 30.5544 | 139.7794 | 30.5544 | 139.7794 | 0 | 0 | 30.5544 | 139.7794 | 0 | 0 | 30.5544 | 110.3337 | 0 | 139.7794 | 0 | 0 | -29.4456 | 110.3337 | 29.4456 | 1
2010-03-01 | 700 | 40.8684 | 136.8339 | 40.8684 | 136.8339 | 0 | 0 | 40.8684 | 136.8339 | 0 | 0 | 40.8684 | 117.7023 | 0 | 136.8339 | 0 | 0 | -19.1316 | 117.7023 | 19.1316 | 1
2010-03-01 | 800 | 39.569 | 145.0929 | 39.569 | 145.0929 | 0 | 0 | 39.569 | 145.0929 | 0 | 0 | 39.569 | 124.6619 | 0 | 145.0929 | 0 | 0 | -20.431 | 124.6619 | 20.431 | 1
2010-03-01 | 900 | 41.3728 | 147.0931 | 41.3728 | 147.0931 | 0 | 0 | 41.3728 | 147.0931 | 0 | 0 | 41.3728 | 128.4659 | 0 | 147.0931 | 0 | 0 | -18.6272 | 128.4659 | 18.6272 | 1
2010-03-01 | 1000 | 5.1461 | 182.83 | 5.1461 | 182.83 | 0 | 0 | 5.1461 | 182.83 | 0 | 0 | 5.1461 | 127.9761 | 0 | 182.83 | 0 | 0 | -54.8539 | 127.9761 | 54.8539 | 1
2010-03-01 | 1100 | 9.786 | 179.0279 | 9.786 | 179.0279 | 0 | 0 | 9.786 | 179.0279 | 0 | 0 | 9.786 | 128.8139 | 0 | 179.0279 | 0 | 0 | -50.214 | 128.8139 | 50.214 | 1
2010-03-01 | 1200 | -10.9839 | 188.0863 | 0 | 188.0863 | 10.9839 | 1 | -10.9839 | 188.0863 | 10.9839 | 1 | -10.9839 | 128.0863 | 0 | 188.0863 | 10.9839 | 1 | -70.9839 | 128.0863 | 70.9839 | 1
2010-03-01 | 1300 | 4.0949 | 184.7187 | 4.0949 | 184.7187 | 0 | 0 | 4.0949 | 184.7187 | 0 | 0 | 4.0949 | 128.8136 | 0 | 184.7187 | 0 | 0 | -55.9051 | 128.8136 | 55.9051 | 1
2010-03-01 | 1400 | 23.706 | 163.7946 | 23.706 | 163.7946 | 0 | 0 | 23.706 | 163.7946 | 0 | 0 | 23.706 | 127.5006 | 0 | 163.7946 | 0 | 0 | -36.294 | 127.5006 | 36.294 | 1
2010-03-01 | 1500 | 65.8095 | 120.3453 | 65.8095 | 120.3453 | 0 | 0 | 65.8095 | 120.3453 | 0 | 0 | 65.8095 | 120.3453 | 5.8095 | 120.3453 | 0 | 0 | 5.8095 | 120.3453 | 0 | 0
2010-03-01 | 1600 | 112.9427 | 72.9753 | 112.9427 | 72.9753 | 0 | 0 | 112.9427 | 72.9753 | 0 | 0 | 112.9427 | 72.9753 | 52.9427 | 72.9753 | 0 | 0 | 52.9427 | 72.9753 | 0 | 0
2010-03-01 | 1700 | 111.172 | 75.4332 | 111.172 | 75.4332 | 0 | 0 | 111.172 | 75.4332 | 0 | 0 | 111.172 | 75.4332 | 51.172 | 75.4332 | 0 | 0 | 51.172 | 75.4332 | 0 | 0
2010-03-01 | 1800 | 100.3748 | 88.6514 | 100.3748 | 88.6514 | 0 | 0 | 100.3748 | 88.6514 | 0 | 0 | 100.3748 | 88.6514 | 40.3748 | 88.6514 | 0 | 0 | 40.3748 | 88.6514 | 0 | 0
2010-03-01 | 1900 | 114.0486 | 76.7287 | 114.0486 | 76.7287 | 0 | 0 | 114.0486 | 76.7287 | 0 | 0 | 114.0486 | 76.7287 | 54.0486 | 76.7287 | 0 | 0 | 54.0486 | 76.7287 | 0 | 0
2010-03-01 | 2000 | 124.6439 | 63.3714 | 124.6439 | 63.3714 | 0 | 0 | 124.6439 | 63.3714 | 0 | 0 | 124.6439 | 63.3714 | 64.6439 | 63.3714 | 0 | 0 | 64.6439 | 63.3714 | 0 | 0
2010-03-01 | 2100 | 122.7374 | 61.5954 | 122.7374 | 61.5954 | 0 | 0 | 122.7374 | 61.5954 | 0 | 0 | 122.7374 | 61.5954 | 62.7374 | 61.5954 | 0 | 0 | 62.7374 | 61.5954 | 0 | 0
2010-03-01 | 2200 | 142.082 | 37.1794 | 142.082 | 37.1794 | 0 | 0 | 142.082 | 37.1794 | 0 | 0 | 142.082 | 37.1794 | 82.082 | 37.1794 | 0 | 0 | 82.082 | 37.1794 | 0 | 0
2010-03-01 | 2300 | 154.1228 | 19.0407 | 154.1228 | 19.0407 | 0 | 0 | 154.1228 | 19.0407 | 0 | 0 | 154.1228 | 19.0407 | 94.1228 | 19.0407 | 0 | 0 | 94.1228 | 19.0407 | 0 | 0
2010-03-02 | 0 | 155.4114 | 12.5279 | 155.4114 | 12.5279 | 0 | 0 | 155.4114 | 12.5279 | 0 | 0 | 155.4114 | 12.5279 | 95.4114 | 12.5279 | 0 | 0 | 95.4114 | 12.5279 | 0 | 0
2010-03-02 | 100 | 144.3569 | 20.0052 | 144.3569 | 20.0052 | 0 | 0 | 144.3569 | 20.0052 | 0 | 0 | 144.3569 | 20.0052 | 84.3569 | 20.0052 | 0 | 0 | 84.3569 | 20.0052 | 0 | 0
2010-03-02 | 200 | 145.9903 | 16.7972 | 145.9903 | 16.7972 | 0 | 0 | 145.9903 | 16.7972 | 0 | 0 | 145.9903 | 16.7972 | 85.9903 | 16.7972 | 0 | 0 | 85.9903 | 16.7972 | 0 | 0
2010-03-02 | 300 | 154.7904 | 6.9999 | 154.7904 | 6.9999 | 0 | 0 | 154.7904 | 6.9999 | 0 | 0 | 154.7904 | 6.9999 | 94.7904 | 6.9999 | 0 | 0 | 94.7904 | 6.9999 | 0 | 0
2010-03-02 | 400 | 160.2883 | 1.8105 | 160.2883 | 1.8105 | 0 | 0 | 160.2883 | 1.8105 | 0 | 0 | 160.2883 | 1.8105 | 100.2883 | 1.8105 | 0 | 0 | 100.2883 | 1.8105 | 0 | 0
2010-03-02 | 500 | 162.6093 | 1.8585 | 162.6093 | 1.8585 | 0 | 0 | 162.6093 | 1.8585 | 0 | 0 | 162.6093 | 1.8585 | 102.6093 | 1.8585 | 0 | 0 | 102.6093 | 1.8585 | 0 | 0
2010-03-02 | 600 | 167.4521 | 2.7999 | 167.4521 | 2.7999 | 0 | 0 | 167.4521 | 2.7999 | 0 | 0 | 167.4521 | 2.7999 | 107.4521 | 2.7999 | 0 | 0 | 107.4521 | 2.7999 | 0 | 0
2010-03-02 | 700 | 172.5022 | 4.7208 | 172.5022 | 4.7208 | 0 | 0 | 172.5022 | 4.7208 | 0 | 0 | 172.5022 | 4.7208 | 112.5022 | 4.7208 | 0 | 0 | 112.5022 | 4.7208 | 0 | 0
2010-03-02 | 800 | 162.7854 | 19.1825 | 162.7854 | 19.1825 | 0 | 0 | 162.7854 | 19.1825 | 0 | 0 | 162.7854 | 19.1825 | 102.7854 | 19.1825 | 0 | 0 | 102.7854 | 19.1825 | 0 | 0
2010-03-02 | 900 | 148.4412 | 36.7133 | 148.4412 | 36.7133 | 0 | 0 | 148.4412 | 36.7133 | 0 | 0 | 148.4412 | 36.7133 | 88.4412 | 36.7133 | 0 | 0 | 88.4412 | 36.7133 | 0 | 0
2010-03-02 | 1000 | 141.2668 | 45.5549 | 141.2668 | 45.5549 | 0 | 0 | 141.2668 | 45.5549 | 0 | 0 | 141.2668 | 45.5549 | 81.2668 | 45.5549 | 0 | 0 | 81.2668 | 45.5549 | 0 | 0
2010-03-02 | 1100 | 127.823 | 59.9614 | 127.823 | 59.9614 | 0 | 0 | 127.823 | 59.9614 | 0 | 0 | 127.823 | 59.9614 | 67.823 | 59.9614 | 0 | 0 | 67.823 | 59.9614 | 0 | 0
2010-03-02 | 1200 | 133.438 | 55.1502 | 133.438 | 55.1502 | 0 | 0 | 133.438 | 55.1502 | 0 | 0 | 133.438 | 55.1502 | 73.438 | 55.1502 | 0 | 0 | 73.438 | 55.1502 | 0 | 0
2010-03-02 | 1300 | 131.6168 | 56.9906 | 131.6168 | 56.9906 | 0 | 0 | 131.6168 | 56.9906 | 0 | 0 | 131.6168 | 56.9906 | 71.6168 | 56.9906 | 0 | 0 | 71.6168 | 56.9906 | 0 | 0
2010-03-02 | 1400 | 130.7046 | 57.7553 | 130.7046 | 57.7553 | 0 | 0 | 130.7046 | 57.7553 | 0 | 0 | 130.7046 | 57.7553 | 70.7046 | 57.7553 | 0 | 0 | 70.7046 | 57.7553 | 0 | 0
2010-03-02 | 1500 | 145.4155 | 42.4463 | 145.4155 | 42.4463 | 0 | 0 | 145.4155 | 42.4463 | 0 | 0 | 145.4155 | 42.4463 | 85.4155 | 42.4463 | 0 | 0 | 85.4155 | 42.4463 | 0 | 0
2010-03-02 | 1600 | 153.5491 | 32.8019 | 153.5491 | 32.8019 | 0 | 0 | 153.5491 | 32.8019 | 0 | 0 | 153.5491 | 32.8019 | 93.5491 | 32.8019 | 0 | 0 | 93.5491 | 32.8019 | 0 | 0
2010-03-02 | 1700 | 169.876 | 15.3712 | 169.876 | 15.3712 | 0 | 0 | 169.876 | 15.3712 | 0 | 0 | 169.876 | 15.3712 | 109.876 | 15.3712 | 0 | 0 | 109.876 | 15.3712 | 0 | 0
2010-03-02 | 1800 | 162.3793 | 25.1919 | 162.3793 | 25.1919 | 0 | 0 | 162.3793 | 25.1919 | 0 | 0 | 162.3793 | 25.1919 | 102.3793 | 25.1919 | 0 | 0 | 102.3793 | 25.1919 | 0 | 0
2010-03-02 | 1900 | 140.1509 | 48.0505 | 140.1509 | 48.0505 | 0 | 0 | 140.1509 | 48.0505 | 0 | 0 | 140.1509 | 48.0505 | 80.1509 | 48.0505 | 0 | 0 | 80.1509 | 48.0505 | 0 | 0
2010-03-02 | 2000 | 145.2056 | 41.1092 | 145.2056 | 41.1092 | 0 | 0 | 145.2056 | 41.1092 | 0 | 0 | 145.2056 | 41.1092 | 85.2056 | 41.1092 | 0 | 0 | 85.2056 | 41.1092 | 0 | 0
2010-03-02 | 2100 | 109.9609 | 72.4879 | 109.9609 | 72.4879 | 0 | 0 | 109.9609 | 72.4879 | 0 | 0 | 109.9609 | 72.4879 | 49.9609 | 72.4879 | 0 | 0 | 49.9609 | 72.4879 | 0 | 0
2010-03-02 | 2200 | 99.8052 | 77.9305 | 99.8052 | 77.9305 | 0 | 0 | 99.8052 | 77.9305 | 0 | 0 | 99.8052 | 77.9305 | 39.8052 | 77.9305 | 0 | 0 | 39.8052 | 77.9305 | 0 | 0
2010-03-02 | 2300 | 81.7266 | 89.3519 | 81.7266 | 89.3519 | 0 | 0 | 81.7266 | 89.3519 | 0 | 0 | 81.7266 | 89.3519 | 21.7266 | 89.3519 | 0 | 0 | 21.7266 | 89.3519 | 0 | 0
2010-03-03 | 0 | 79.3978 | 87.0397 | 79.3978 | 87.0397 | 0 | 0 | 79.3978 | 87.0397 | 0 | 0 | 79.3978 | 87.0397 | 19.3978 | 87.0397 | 0 | 0 | 19.3978 | 87.0397 | 0 | 0
2010-03-03 | 100 | 93.8003 | 69.293 | 93.8003 | 69.293 | 0 | 0 | 93.8003 | 69.293 | 0 | 0 | 93.8003 | 69.293 | 33.8003 | 69.293 | 0 | 0 | 33.8003 | 69.293 | 0 | 0
2010-03-03 | 200 | 103.2487 | 57.933 | 103.2487 | 57.933 | 0 | 0 | 103.2487 | 57.933 | 0 | 0 | 103.2487 | 57.933 | 43.2487 | 57.933 | 0 | 0 | 43.2487 | 57.933 | 0 | 0
2010-03-03 | 300 | 98.9839 | 60.5464 | 98.9839 | 60.5464 | 0 | 0 | 98.9839 | 60.5464 | 0 | 0 | 98.9839 | 60.5464 | 38.9839 | 60.5464 | 0 | 0 | 38.9839 | 60.5464 | 0 | 0
2010-03-03 | 400 | 86.2724 | 73.1304 | 86.2724 | 73.1304 | 0 | 0 | 86.2724 | 73.1304 | 0 | 0 | 86.2724 | 73.1304 | 26.2724 | 73.1304 | 0 | 0 | 26.2724 | 73.1304 | 0 | 0
2010-03-03 | 500 | 77.4676 | 85.133 | 77.4676 | 85.133 | 0 | 0 | 77.4676 | 85.133 | 0 | 0 | 77.4676 | 85.133 | 17.4676 | 85.133 | 0 | 0 | 17.4676 | 85.133 | 0 | 0
2010-03-03 | 600 | 89.9238 | 78.7837 | 89.9238 | 78.7837 | 0 | 0 | 89.9238 | 78.7837 | 0 | 0 | 89.9238 | 78.7837 | 29.9238 | 78.7837 | 0 | 0 | 29.9238 | 78.7837 | 0 | 0
2010-03-03 | 700 | 88.3572 | 87.5812 | 88.3572 | 87.5812 | 0 | 0 | 88.3572 | 87.5812 | 0 | 0 | 88.3572 | 87.5812 | 28.3572 | 87.5812 | 0 | 0 | 28.3572 | 87.5812 | 0 | 0
2010-03-03 | 800 | 68.3088 | 111.8674 | 68.3088 | 111.8674 | 0 | 0 | 68.3088 | 111.8674 | 0 | 0 | 68.3088 | 111.8674 | 8.3088 | 111.8674 | 0 | 0 | 8.3088 | 111.8674 | 0 | 0
2010-03-03 | 900 | 52.2144 | 131.3145 | 52.2144 | 131.3145 | 0 | 0 | 52.2144 | 131.3145 | 0 | 0 | 52.2144 | 123.5289 | 0 | 131.3145 | 0 | 0 | -7.7856 | 123.5289 | 7.7856 | 1
2010-03-03 | 1000 | 23.1876 | 162.0144 | 23.1876 | 162.0144 | 0 | 0 | 23.1876 | 162.0144 | 0 | 0 | 23.1876 | 125.202 | 0 | 162.0144 | 0 | 0 | -36.8124 | 125.202 | 36.8124 | 1
2010-03-03 | 1100 | 10.4508 | 175.6604 | 10.4508 | 175.6604 | 0 | 0 | 10.4508 | 175.6604 | 0 | 0 | 10.4508 | 126.1112 | 0 | 175.6604 | 0 | 0 | -49.5492 | 126.1112 | 49.5492 | 1
2010-03-03 | 1200 | 11.2708 | 174.8776 | 11.2708 | 174.8776 | 0 | 0 | 11.2708 | 174.8776 | 0 | 0 | 11.2708 | 126.1483 | 0 | 174.8776 | 0 | 0 | -48.7292 | 126.1483 | 48.7292 | 1
2010-03-03 | 1300 | 31.1686 | 155.2603 | 31.1686 | 155.2603 | 0 | 0 | 31.1686 | 155.2603 | 0 | 0 | 31.1686 | 126.4289 | 0 | 155.2603 | 0 | 0 | -28.8314 | 126.4289 | 28.8314 | 1
2010-03-03 | 1400 | 17.2388 | 169.9672 | 17.2388 | 169.9672 | 0 | 0 | 17.2388 | 169.9672 | 0 | 0 | 17.2388 | 127.2059 | 0 | 169.9672 | 0 | 0 | -42.7612 | 127.2059 | 42.7612 | 1
2010-03-03 | 1500 | 28.5348 | 159.0283 | 28.5348 | 159.0283 | 0 | 0 | 28.5348 | 159.0283 | 0 | 0 | 28.5348 | 127.5631 | 0 | 159.0283 | 0 | 0 | -31.4652 | 127.5631 | 31.4652 | 1
2010-03-03 | 1600 | 39.2961 | 147.8163 | 39.2961 | 147.8163 | 0 | 0 | 39.2961 | 147.8163 | 0 | 0 | 39.2961 | 127.1124 | 0 | 147.8163 | 0 | 0 | -20.7039 | 127.1124 | 20.7039 | 1
2010-03-03 | 1700 | 71.3142 | 114.5691 | 71.3142 | 114.5691 | 0 | 0 | 71.3142 | 114.5691 | 0 | 0 | 71.3142 | 114.5691 | 11.3142 | 114.5691 | 0 | 0 | 11.3142 | 114.5691 | 0 | 0
2010-03-03 | 1800 | 80.8345 | 106.9784 | 80.8345 | 106.9784 | 0 | 0 | 80.8345 | 106.9784 | 0 | 0 | 80.8345 | 106.9784 | 20.8345 | 106.9784 | 0 | 0 | 20.8345 | 106.9784 | 0 | 0
2010-03-03 | 1900 | 79.9057 | 108.613 | 79.9057 | 108.613 | 0 | 0 | 79.9057 | 108.613 | 0 | 0 | 79.9057 | 108.613 | 19.9057 | 108.613 | 0 | 0 | 19.9057 | 108.613 | 0 | 0
2010-03-03 | 2000 | 82.6867 | 103.909 | 82.6867 | 103.909 | 0 | 0 | 82.6867 | 103.909 | 0 | 0 | 82.6867 | 103.909 | 22.6867 | 103.909 | 0 | 0 | 22.6867 | 103.909 | 0 | 0
2010-03-03 | 2100 | 91.7369 | 90.4664 | 91.7369 | 90.4664 | 0 | 0 | 91.7369 | 90.4664 | 0 | 0 | 91.7369 | 90.4664 | 31.7369 | 90.4664 | 0 | 0 | 31.7369 | 90.4664 | 0 | 0
2010-03-03 | 2200 | 100.0343 | 77.5357 | 100.0343 | 77.5357 | 0 | 0 | 100.0343 | 77.5357 | 0 | 0 | 100.0343 | 77.5357 | 40.0343 | 77.5357 | 0 | 0 | 40.0343 | 77.5357 | 0 | 0
2010-03-03 | 2300 | 103.029 | 68.029 | 103.029 | 68.029 | 0 | 0 | 103.029 | 68.029 | 0 | 0 | 103.029 | 68.029 | 43.029 | 68.029 | 0 | 0 | 43.029 | 68.029 | 0 | 0
2010-03-04 | 0 | 99.486 | 64.9521 | 99.486 | 64.9521 | 0 | 0 | 99.486 | 64.9521 | 0 | 0 | 99.486 | 64.9521 | 39.486 | 64.9521 | 0 | 0 | 39.486 | 64.9521 | 0 | 0
2010-03-04 | 100 | 105.9664 | 56.0801 | 105.9664 | 56.0801 | 0 | 0 | 105.9664 | 56.0801 | 0 | 0 | 105.9664 | 56.0801 | 45.9664 | 56.0801 | 0 | 0 | 45.9664 | 56.0801 | 0 | 0
2010-03-04 | 200 | 111.5601 | 48.1761 | 111.5601 | 48.1761 | 0 | 0 | 111.5601 | 48.1761 | 0 | 0 | 111.5601 | 48.1761 | 51.5601 | 48.1761 | 0 | 0 | 51.5601 | 48.1761 | 0 | 0
2010-03-04 | 300 | 121.4469 | 37.1414 | 121.4469 | 37.1414 | 0 | 0 | 121.4469 | 37.1414 | 0 | 0 | 121.4469 | 37.1414 | 61.4469 | 37.1414 | 0 | 0 | 61.4469 | 37.1414 | 0 | 0
2010-03-04 | 400 | 129.2133 | 29.1974 | 129.2133 | 29.1974 | 0 | 0 | 129.2133 | 29.1974 | 0 | 0 | 129.2133 | 29.1974 | 69.2133 | 29.1974 | 0 | 0 | 69.2133 | 29.1974 | 0 | 0
2010-03-04 | 500 | 131.2944 | 29.6747 | 131.2944 | 29.6747 | 0 | 0 | 131.2944 | 29.6747 | 0 | 0 | 131.2944 | 29.6747 | 71.2944 | 29.6747 | 0 | 0 | 71.2944 | 29.6747 | 0 | 0
2010-03-04 | 600 | 129.2835 | 38.1161 | 129.2835 | 38.1161 | 0 | 0 | 129.2835 | 38.1161 | 0 | 0 | 129.2835 | 38.1161 | 69.2835 | 38.1161 | 0 | 0 | 69.2835 | 38.1161 | 0 | 0
2010-03-04 | 700 | 133.6176 | 39.5391 | 133.6176 | 39.5391 | 0 | 0 | 133.6176 | 39.5391 | 0 | 0 | 133.6176 | 39.5391 | 73.6176 | 39.5391 | 0 | 0 | 73.6176 | 39.5391 | 0 | 0
2010-03-04 | 800 | 135.8262 | 43.937 | 135.8262 | 43.937 | 0 | 0 | 135.8262 | 43.937 | 0 | 0 | 135.8262 | 43.937 | 75.8262 | 43.937 | 0 | 0 | 75.8262 | 43.937 | 0 | 0
2010-03-04 | 900 | 134.7293 | 48.9258 | 134.7293 | 48.9258 | 0 | 0 | 134.7293 | 48.9258 | 0 | 0 | 134.7293 | 48.9258 | 74.7293 | 48.9258 | 0 | 0 | 74.7293 | 48.9258 | 0 | 0
2010-03-04 | 1000 | 128.0836 | 56.7814 | 128.0836 | 56.7814 | 0 | 0 | 128.0836 | 56.7814 | 0 | 0 | 128.0836 | 56.7814 | 68.0836 | 56.7814 | 0 | 0 | 68.0836 | 56.7814 | 0 | 0
2010-03-04 | 1100 | 137.4055 | 49.1253 | 137.4055 | 49.1253 | 0 | 0 | 137.4055 | 49.1253 | 0 | 0 | 137.4055 | 49.1253 | 77.4055 | 49.1253 | 0 | 0 | 77.4055 | 49.1253 | 0 | 0
2010-03-04 | 1200 | 124.9305 | 62.3567 | 124.9305 | 62.3567 | 0 | 0 | 124.9305 | 62.3567 | 0 | 0 | 124.9305 | 62.3567 | 64.9305 | 62.3567 | 0 | 0 | 64.9305 | 62.3567 | 0 | 0
2010-03-04 | 1300 | 119.0833 | 68.7743 | 119.0833 | 68.7743 | 0 | 0 | 119.0833 | 68.7743 | 0 | 0 | 119.0833 | 68.7743 | 59.0833 | 68.7743 | 0 | 0 | 59.0833 | 68.7743 | 0 | 0
2010-03-04 | 1400 | 129.6763 | 58.2662 | 129.6763 | 58.2662 | 0 | 0 | 129.6763 | 58.2662 | 0 | 0 | 129.6763 | 58.2662 | 69.6763 | 58.2662 | 0 | 0 | 69.6763 | 58.2662 | 0 | 0
2010-03-04 | 1500 | 145.2225 | 41.8634 | 145.2225 | 41.8634 | 0 | 0 | 145.2225 | 41.8634 | 0 | 0 | 145.2225 | 41.8634 | 85.2225 | 41.8634 | 0 | 0 | 85.2225 | 41.8634 | 0 | 0
2010-03-04 | 1600 | 161.3389 | 25.4722 | 161.3389 | 25.4722 | 0 | 0 | 161.3389 | 25.4722 | 0 | 0 | 161.3389 | 25.4722 | 101.3389 | 25.4722 | 0 | 0 | 101.3389 | 25.4722 | 0 | 0
2010-03-04 | 1700 | 173.0852 | 12.2095 | 173.0852 | 12.2095 | 0 | 0 | 173.0852 | 12.2095 | 0 | 0 | 173.0852 | 12.2095 | 113.0852 | 12.2095 | 0 | 0 | 113.0852 | 12.2095 | 0 | 0
2010-03-04 | 1800 | 122.476 | 63.7334 | 122.476 | 63.7334 | 0 | 0 | 122.476 | 63.7334 | 0 | 0 | 122.476 | 63.7334 | 62.476 | 63.7334 | 0 | 0 | 62.476 | 63.7334 | 0 | 0
2010-03-04 | 1900 | 91.5066 | 95.7681 | 91.5066 | 95.7681 | 0 | 0 | 91.5066 | 95.7681 | 0 | 0 | 91.5066 | 95.7681 | 31.5066 | 95.7681 | 0 | 0 | 31.5066 | 95.7681 | 0 | 0
2010-03-04 | 2000 | 74.1564 | 110.7494 | 74.1564 | 110.7494 | 0 | 0 | 74.1564 | 110.7494 | 0 | 0 | 74.1564 | 110.7494 | 14.1564 | 110.7494 | 0 | 0 | 14.1564 | 110.7494 | 0 | 0
2010-03-04 | 2100 | 50.3684 | 131.0747 | 50.3684 | 131.0747 | 0 | 0 | 50.3684 | 131.0747 | 0 | 0 | 50.3684 | 121.4431 | 0 | 131.0747 | 0 | 0 | -9.6316 | 121.4431 | 9.6316 | 1
2010-03-04 | 2200 | 58.9372 | 117.6134 | 58.9372 | 117.6134 | 0 | 0 | 58.9372 | 117.6134 | 0 | 0 | 58.9372 | 116.5506 | 0 | 117.6134 | 0 | 0 | -1.0628 | 116.5506 | 1.0628 | 1
2010-03-04 | 2300 | 55.1665 | 114.8294 | 55.1665 | 114.8294 | 0 | 0 | 55.1665 | 114.8294 | 0 | 0 | 55.1665 | 109.9959 | 0 | 114.8294 | 0 | 0 | -4.8335 | 109.9959 | 4.8335 | 1
2010-03-05 | 0 | 47.8658 | 116.6077 | 47.8658 | 116.6077 | 0 | 0 | 47.8658 | 116.6077 | 0 | 0 | 47.8658 | 104.4735 | 0 | 116.6077 | 0 | 0 | -12.1342 | 104.4735 | 12.1342 | 1
2010-03-05 | 100 | 55.9946 | 105.5331 | 55.9946 | 105.5331 | 0 | 0 | 55.9946 | 105.5331 | 0 | 0 | 55.9946 | 101.5277 | 0 | 105.5331 | 0 | 0 | -4.0054 | 101.5277 | 4.0054 | 1
2010-03-05 | 200 | 34.7051 | 124.4237 | 34.7051 | 124.4237 | 0 | 0 | 34.7051 | 124.4237 | 0 | 0 | 34.7051 | 99.1289 | 0 | 124.4237 | 0 | 0 | -25.2949 | 99.1289 | 25.2949 | 1
2010-03-05 | 300 | 32.2432 | 126.6451 | 32.2432 | 126.6451 | 0 | 0 | 32.2432 | 126.6451 | 0 | 0 | 32.2432 | 98.8883 | 0 | 126.6451 | 0 | 0 | -27.7568 | 98.8883 | 27.7568 | 1
2010-03-05 | 400 | 33.244 | 125.3304 | 33.244 | 125.3304 | 0 | 0 | 33.244 | 125.3304 | 0 | 0 | 33.244 | 98.5744 | 0 | 125.3304 | 0 | 0 | -26.756 | 98.5744 | 26.756 | 1
2010-03-05 | 500 | 39.9141 | 120.4077 | 39.9141 | 120.4077 | 0 | 0 | 39.9141 | 120.4077 | 0 | 0 | 39.9141 | 100.3219 | 0 | 120.4077 | 0 | 0 | -20.0859 | 100.3219 | 20.0859 | 1
2010-03-05 | 600 | 61.0143 | 104.8664 | 61.0143 | 104.8664 | 0 | 0 | 61.0143 | 104.8664 | 0 | 0 | 61.0143 | 104.8664 | 1.0143 | 104.8664 | 0 | 0 | 1.0143 | 104.8664 | 0 | 0
2010-03-05 | 700 | 72.2444 | 101.0117 | 72.2444 | 101.0117 | 0 | 0 | 72.2444 | 101.0117 | 0 | 0 | 72.2444 | 101.0117 | 12.2444 | 101.0117 | 0 | 0 | 12.2444 | 101.0117 | 0 | 0
2010-03-05 | 800 | 100.487 | 78.4333 | 100.487 | 78.4333 | 0 | 0 | 100.487 | 78.4333 | 0 | 0 | 100.487 | 78.4333 | 40.487 | 78.4333 | 0 | 0 | 40.487 | 78.4333 | 0 | 0
2010-03-05 | 900 | 125.575 | 58.3504 | 125.575 | 58.3504 | 0 | 0 | 125.575 | 58.3504 | 0 | 0 | 125.575 | 58.3504 | 65.575 | 58.3504 | 0 | 0 | 65.575 | 58.3504 | 0 | 0
2010-03-05 | 1000 | 127.6661 | 58.1392 | 127.6661 | 58.1392 | 0 | 0 | 127.6661 | 58.1392 | 0 | 0 | 127.6661 | 58.1392 | 67.6661 | 58.1392 | 0 | 0 | 67.6661 | 58.1392 | 0 | 0
2010-03-05 | 1100 | 133.9013 | 52.2049 | 133.9013 | 52.2049 | 0 | 0 | 133.9013 | 52.2049 | 0 | 0 | 133.9013 | 52.2049 | 73.9013 | 52.2049 | 0 | 0 | 73.9013 | 52.2049 | 0 | 0
2010-03-05 | 1200 | 140.8435 | 46.0061 | 140.8435 | 46.0061 | 0 | 0 | 140.8435 | 46.0061 | 0 | 0 | 140.8435 | 46.0061 | 80.8435 | 46.0061 | 0 | 0 | 80.8435 | 46.0061 | 0 | 0
2010-03-05 | 1300 | 144.5344 | 40.4744 | 144.5344 | 40.4744 | 0 | 0 | 144.5344 | 40.4744 | 0 | 0 | 144.5344 | 40.4744 | 84.5344 | 40.4744 | 0 | 0 | 84.5344 | 40.4744 | 0 | 0
2010-03-05 | 1400 | 152.9381 | 31.9823 | 152.9381 | 31.9823 | 0 | 0 | 152.9381 | 31.9823 | 0 | 0 | 152.9381 | 31.9823 | 92.9381 | 31.9823 | 0 | 0 | 92.9381 | 31.9823 | 0 | 0
2010-03-05 | 1500 | 156.8919 | 26.6167 | 156.8919 | 26.6167 | 0 | 0 | 156.8919 | 26.6167 | 0 | 0 | 156.8919 | 26.6167 | 96.8919 | 26.6167 | 0 | 0 | 96.8919 | 26.6167 | 0 | 0
2010-03-05 | 1600 | 133.1835 | 49.1607 | 133.1835 | 49.1607 | 0 | 0 | 133.1835 | 49.1607 | 0 | 0 | 133.1835 | 49.1607 | 73.1835 | 49.1607 | 0 | 0 | 73.1835 | 49.1607 | 0 | 0
2010-03-05 | 1700 | 100.4816 | 80.3705 | 100.4816 | 80.3705 | 0 | 0 | 100.4816 | 80.3705 | 0 | 0 | 100.4816 | 80.3705 | 40.4816 | 80.3705 | 0 | 0 | 40.4816 | 80.3705 | 0 | 0
2010-03-05 | 1800 | 101.5882 | 80.1677 | 101.5882 | 80.1677 | 0 | 0 | 101.5882 | 80.1677 | 0 | 0 | 101.5882 | 80.1677 | 41.5882 | 80.1677 | 0 | 0 | 41.5882 | 80.1677 | 0 | 0
2010-03-05 | 1900 | 131.4107 | 51.3811 | 131.4107 | 51.3811 | 0 | 0 | 131.4107 | 51.3811 | 0 | 0 | 131.4107 | 51.3811 | 71.4107 | 51.3811 | 0 | 0 | 71.4107 | 51.3811 | 0 | 0
2010-03-05 | 2000 | 149.6036 | 30.7864 | 149.6036 | 30.7864 | 0 | 0 | 149.6036 | 30.7864 | 0 | 0 | 149.6036 | 30.7864 | 89.6036 | 30.7864 | 0 | 0 | 89.6036 | 30.7864 | 0 | 0
2010-03-05 | 2100 | 159.3868 | 17.6744 | 159.3868 | 17.6744 | 0 | 0 | 159.3868 | 17.6744 | 0 | 0 | 159.3868 | 17.6744 | 99.3868 | 17.6744 | 0 | 0 | 99.3868 | 17.6744 | 0 | 0
2010-03-05 | 2200 | 162.2775 | 10.1277 | 162.2775 | 10.1277 | 0 | 0 | 162.2775 | 10.1277 | 0 | 0 | 162.2775 | 10.1277 | 102.2775 | 10.1277 | 0 | 0 | 102.2775 | 10.1277 | 0 | 0
2010-03-05 | 2300 | 158.9121 | 8.2397 | 158.9121 | 8.2397 | 0 | 0 | 158.9121 | 8.2397 | 0 | 0 | 158.9121 | 8.2397 | 98.9121 | 8.2397 | 0 | 0 | 98.9121 | 8.2397 | 0 | 0
2010-03-06 | 0 | 157.4447 | 5.2745 | 157.4447 | 5.2745 | 0 | 0 | 157.4447 | 5.2745 | 0 | 0 | 157.4447 | 5.2745 | 97.4447 | 5.2745 | 0 | 0 | 97.4447 | 5.2745 | 0 | 0
2010-03-06 | 100 | 153.5461 | 6.3225 | 153.5461 | 6.3225 | 0 | 0 | 153.5461 | 6.3225 | 0 | 0 | 153.5461 | 6.3225 | 93.5461 | 6.3225 | 0 | 0 | 93.5461 | 6.3225 | 0 | 0
2010-03-06 | 200 | 143.8934 | 14.1198 | 143.8934 | 14.1198 | 0 | 0 | 143.8934 | 14.1198 | 0 | 0 | 143.8934 | 14.1198 | 83.8934 | 14.1198 | 0 | 0 | 83.8934 | 14.1198 | 0 | 0
2010-03-06 | 300 | 131.994 | 24.6718 | 131.994 | 24.6718 | 0 | 0 | 131.994 | 24.6718 | 0 | 0 | 131.994 | 24.6718 | 71.994 | 24.6718 | 0 | 0 | 71.994 | 24.6718 | 0 | 0
2010-03-06 | 400 | 126.0828 | 30.3705 | 126.0828 | 30.3705 | 0 | 0 | 126.0828 | 30.3705 | 0 | 0 | 126.0828 | 30.3705 | 66.0828 | 30.3705 | 0 | 0 | 66.0828 | 30.3705 | 0 | 0
2010-03-06 | 500 | 121.7095 | 35.8425 | 121.7095 | 35.8425 | 0 | 0 | 121.7095 | 35.8425 | 0 | 0 | 121.7095 | 35.8425 | 61.7095 | 35.8425 | 0 | 0 | 61.7095 | 35.8425 | 0 | 0
2010-03-06 | 600 | 115.6434 | 44.2045 | 115.6434 | 44.2045 | 0 | 0 | 115.6434 | 44.2045 | 0 | 0 | 115.6434 | 44.2045 | 55.6434 | 44.2045 | 0 | 0 | 55.6434 | 44.2045 | 0 | 0
2010-03-06 | 700 | 96.7661 | 63.832 | 96.7661 | 63.832 | 0 | 0 | 96.7661 | 63.832 | 0 | 0 | 96.7661 | 63.832 | 36.7661 | 63.832 | 0 | 0 | 36.7661 | 63.832 | 0 | 0
2010-03-06 | 800 | 82.7102 | 79.3789 | 82.7102 | 79.3789 | 0 | 0 | 82.7102 | 79.3789 | 0 | 0 | 82.7102 | 79.3789 | 22.7102 | 79.3789 | 0 | 0 | 22.7102 | 79.3789 | 0 | 0
2010-03-06 | 900 | 87.527 | 76.3674 | 87.527 | 76.3674 | 0 | 0 | 87.527 | 76.3674 | 0 | 0 | 87.527 | 76.3674 | 27.527 | 76.3674 | 0 | 0 | 27.527 | 76.3674 | 0 | 0
2010-03-06 | 1000 | 83.6797 | 82.2476 | 83.6797 | 82.2476 | 0 | 0 | 83.6797 | 82.2476 | 0 | 0 | 83.6797 | 82.2476 | 23.6797 | 82.2476 | 0 | 0 | 23.6797 | 82.2476 | 0 | 0
2010-03-06 | 1100 | 79.5087 | 87.5735 | 79.5087 | 87.5735 | 0 | 0 | 79.5087 | 87.5735 | 0 | 0 | 79.5087 | 87.5735 | 19.5087 | 87.5735 | 0 | 0 | 19.5087 | 87.5735 | 0 | 0
2010-03-06 | 1200 | 63.7235 | 103.8946 | 63.7235 | 103.8946 | 0 | 0 | 63.7235 | 103.8946 | 0 | 0 | 63.7235 | 103.8946 | 3.7235 | 103.8946 | 0 | 0 | 3.7235 | 103.8946 | 0 | 0
2010-03-06 | 1300 | 81.108 | 87.4219 | 81.108 | 87.4219 | 0 | 0 | 81.108 | 87.4219 | 0 | 0 | 81.108 | 87.4219 | 21.108 | 87.4219 | 0 | 0 | 21.108 | 87.4219 | 0 | 0
2010-03-06 | 1400 | 89.5067 | 78.3218 | 89.5067 | 78.3218 | 0 | 0 | 89.5067 | 78.3218 | 0 | 0 | 89.5067 | 78.3218 | 29.5067 | 78.3218 | 0 | 0 | 29.5067 | 78.3218 | 0 | 0
2010-03-06 | 1500 | 97.3037 | 70.6482 | 97.3037 | 70.6482 | 0 | 0 | 97.3037 | 70.6482 | 0 | 0 | 97.3037 | 70.6482 | 37.3037 | 70.6482 | 0 | 0 | 37.3037 | 70.6482 | 0 | 0
2010-03-06 | 1600 | 79.3534 | 88.4394 | 79.3534 | 88.4394 | 0 | 0 | 79.3534 | 88.4394 | 0 | 0 | 79.3534 | 88.4394 | 19.3534 | 88.4394 | 0 | 0 | 19.3534 | 88.4394 | 0 | 0
2010-03-06 | 1700 | 84.0206 | 86.1387 | 84.0206 | 86.1387 | 0 | 0 | 84.0206 | 86.1387 | 0 | 0 | 84.0206 | 86.1387 | 24.0206 | 86.1387 | 0 | 0 | 24.0206 | 86.1387 | 0 | 0
2010-03-06 | 1800 | 86.7731 | 87.6212 | 86.7731 | 87.6212 | 0 | 0 | 86.7731 | 87.6212 | 0 | 0 | 86.7731 | 87.6212 | 26.7731 | 87.6212 | 0 | 0 | 26.7731 | 87.6212 | 0 | 0
2010-03-06 | 1900 | 94.6554 | 82.1945 | 94.6554 | 82.1945 | 0 | 0 | 94.6554 | 82.1945 | 0 | 0 | 94.6554 | 82.1945 | 34.6554 | 82.1945 | 0 | 0 | 34.6554 | 82.1945 | 0 | 0
2010-03-06 | 2000 | 97.8397 | 76.7198 | 97.8397 | 76.7198 | 0 | 0 | 97.8397 | 76.7198 | 0 | 0 | 97.8397 | 76.7198 | 37.8397 | 76.7198 | 0 | 0 | 37.8397 | 76.7198 | 0 | 0
2010-03-06 | 2100 | 108.1112 | 64.0772 | 108.1112 | 64.0772 | 0 | 0 | 108.1112 | 64.0772 | 0 | 0 | 108.1112 | 64.0772 | 48.1112 | 64.0772 | 0 | 0 | 48.1112 | 64.0772 | 0 | 0
2010-03-06 | 2200 | 113.4893 | 55.3572 | 113.4893 | 55.3572 | 0 | 0 | 113.4893 | 55.3572 | 0 | 0 | 113.4893 | 55.3572 | 53.4893 | 55.3572 | 0 | 0 | 53.4893 | 55.3572 | 0 | 0
2010-03-06 | 2300 | 120.3263 | 43.6345 | 120.3263 | 43.6345 | 0 | 0 | 120.3263 | 43.6345 | 0 | 0 | 120.3263 | 43.6345 | 60.3263 | 43.6345 | 0 | 0 | 60.3263 | 43.6345 | 0 | 0
2010-03-07 | 0 | 121.0417 | 38.1152 | 121.0417 | 38.1152 | 0 | 0 | 121.0417 | 38.1152 | 0 | 0 | 121.0417 | 38.1152 | 61.0417 | 38.1152 | 0 | 0 | 61.0417 | 38.1152 | 0 | 0
2010-03-07 | 100 | 119.8194 | 37.0992 | 119.8194 | 37.0992 | 0 | 0 | 119.8194 | 37.0992 | 0 | 0 | 119.8194 | 37.0992 | 59.8194 | 37.0992 | 0 | 0 | 59.8194 | 37.0992 | 0 | 0
2010-03-07 | 200 | 131.8545 | 23.4192 | 131.8545 | 23.4192 | 0 | 0 | 131.8545 | 23.4192 | 0 | 0 | 131.8545 | 23.4192 | 71.8545 | 23.4192 | 0 | 0 | 71.8545 | 23.4192 | 0 | 0
2010-03-07 | 300 | 140.8647 | 13.2032 | 140.8647 | 13.2032 | 0 | 0 | 140.8647 | 13.2032 | 0 | 0 | 140.8647 | 13.2032 | 80.8647 | 13.2032 | 0 | 0 | 80.8647 | 13.2032 | 0 | 0
2010-03-07 | 400 | 122.6949 | 30.4006 | 122.6949 | 30.4006 | 0 | 0 | 122.6949 | 30.4006 | 0 | 0 | 122.6949 | 30.4006 | 62.6949 | 30.4006 | 0 | 0 | 62.6949 | 30.4006 | 0 | 0
2010-03-07 | 500 | 116.3391 | 37.8246 | 116.3391 | 37.8246 | 0 | 0 | 116.3391 | 37.8246 | 0 | 0 | 116.3391 | 37.8246 | 56.3391 | 37.8246 | 0 | 0 | 56.3391 | 37.8246 | 0 | 0
2010-03-07 | 600 | 126.5438 | 29.5934 | 126.5438 | 29.5934 | 0 | 0 | 126.5438 | 29.5934 | 0 | 0 | 126.5438 | 29.5934 | 66.5438 | 29.5934 | 0 | 0 | 66.5438 | 29.5934 | 0 | 0
2010-03-07 | 700 | 101.2087 | 56.0411 | 101.2087 | 56.0411 | 0 | 0 | 101.2087 | 56.0411 | 0 | 0 | 101.2087 | 56.0411 | 41.2087 | 56.0411 | 0 | 0 | 41.2087 | 56.0411 | 0 | 0
2010-03-07 | 800 | 84.6928 | 74.6983 | 84.6928 | 74.6983 | 0 | 0 | 84.6928 | 74.6983 | 0 | 0 | 84.6928 | 74.6983 | 24.6928 | 74.6983 | 0 | 0 | 24.6928 | 74.6983 | 0 | 0
2010-03-07 | 900 | 77.7828 | 84.2997 | 77.7828 | 84.2997 | 0 | 0 | 77.7828 | 84.2997 | 0 | 0 | 77.7828 | 84.2997 | 17.7828 | 84.2997 | 0 | 0 | 17.7828 | 84.2997 | 0 | 0
2010-03-07 | 1000 | 39.054 | 123.9488 | 39.054 | 123.9488 | 0 | 0 | 39.054 | 123.9488 | 0 | 0 | 39.054 | 103.0029 | 0 | 123.9488 | 0 | 0 | -20.946 | 103.0029 | 20.946 | 1
2010-03-07 | 1100 | 27.3505 | 137.236 | 27.3505 | 137.236 | 0 | 0 | 27.3505 | 137.236 | 0 | 0 | 27.3505 | 104.5864 | 0 | 137.236 | 0 | 0 | -32.6495 | 104.5864 | 32.6495 | 1
2010-03-07 | 1200 | 36.2512 | 128.6432 | 36.2512 | 128.6432 | 0 | 0 | 36.2512 | 128.6432 | 0 | 0 | 36.2512 | 104.8943 | 0 | 128.6432 | 0 | 0 | -23.7488 | 104.8943 | 23.7488 | 1
2010-03-07 | 1300 | 56.6073 | 107.9448 | 56.6073 | 107.9448 | 0 | 0 | 56.6073 | 107.9448 | 0 | 0 | 56.6073 | 104.5521 | 0 | 107.9448 | 0 | 0 | -3.3927 | 104.5521 | 3.3927 | 1
2010-03-07 | 1400 | 67.2025 | 98.1736 | 67.2025 | 98.1736 | 0 | 0 | 67.2025 | 98.1736 | 0 | 0 | 67.2025 | 98.1736 | 7.2025 | 98.1736 | 0 | 0 | 7.2025 | 98.1736 | 0 | 0
2010-03-07 | 1500 | 83.1461 | 82.5249 | 83.1461 | 82.5249 | 0 | 0 | 83.1461 | 82.5249 | 0 | 0 | 83.1461 | 82.5249 | 23.1461 | 82.5249 | 0 | 0 | 23.1461 | 82.5249 | 0 | 0
2010-03-07 | 1600 | 119.5632 | 47.06 | 119.5632 | 47.06 | 0 | 0 | 119.5632 | 47.06 | 0 | 0 | 119.5632 | 47.06 | 59.5632 | 47.06 | 0 | 0 | 59.5632 | 47.06 | 0 | 0
2010-03-07 | 1700 | 155.6574 | 13.545 | 155.6574 | 13.545 | 0 | 0 | 155.6574 | 13.545 | 0 | 0 | 155.6574 | 13.545 | 95.6574 | 13.545 | 0 | 0 | 95.6574 | 13.545 | 0 | 0
2010-03-07 | 1800 | 168.0257 | 6.8139 | 168.0257 | 6.8139 | 0 | 0 | 168.0257 | 6.8139 | 0 | 0 | 168.0257 | 6.8139 | 108.0257 | 6.8139 | 0 | 0 | 108.0257 | 6.8139 | 0 | 0
2010-03-07 | 1900 | 168.0161 | 11.0166 | 168.0161 | 11.0166 | 0 | 0 | 168.0161 | 11.0166 | 0 | 0 | 168.0161 | 11.0166 | 108.0161 | 11.0166 | 0 | 0 | 108.0161 | 11.0166 | 0 | 0
2010-03-07 | 2000 | 162.6503 | 14.6299 | 162.6503 | 14.6299 | 0 | 0 | 162.6503 | 14.6299 | 0 | 0 | 162.6503 | 14.6299 | 102.6503 | 14.6299 | 0 | 0 | 102.6503 | 14.6299 | 0 | 0
2010-03-07 | 2100 | 163.3759 | 11.3659 | 163.3759 | 11.3659 | 0 | 0 | 163.3759 | 11.3659 | 0 | 0 | 163.3759 | 11.3659 | 103.3759 | 11.3659 | 0 | 0 | 103.3759 | 11.3659 | 0 | 0
2010-03-07 | 2200 | 162.7001 | 9.1179 | 162.7001 | 9.1179 | 0 | 0 | 162.7001 | 9.1179 | 0 | 0 | 162.7001 | 9.1179 | 102.7001 | 9.1179 | 0 | 0 | 102.7001 | 9.1179 | 0 | 0
2010-03-07 | 2300 | 156.5215 | 10.4112 | 156.5215 | 10.4112 | 0 | 0 | 156.5215 | 10.4112 | 0 | 0 | 156.5215 | 10.4112 | 96.5215 | 10.4112 | 0 | 0 | 96.5215 | 10.4112 | 0 | 0
2010-03-08 | 0 | 151.6048 | 10.62 | 151.6048 | 10.62 | 0 | 0 | 151.6048 | 10.62 | 0 | 0 | 151.6048 | 10.62 | 91.6048 | 10.62 | 0 | 0 | 91.6048 | 10.62 | 0 | 0
2010-03-08 | 100 | 143.244 | 15.7853 | 143.244 | 15.7853 | 0 | 0 | 143.244 | 15.7853 | 0 | 0 | 143.244 | 15.7853 | 83.244 | 15.7853 | 0 | 0 | 83.244 | 15.7853 | 0 | 0
2010-03-08 | 200 | 143.1193 | 13.7053 | 143.1193 | 13.7053 | 0 | 0 | 143.1193 | 13.7053 | 0 | 0 | 143.1193 | 13.7053 | 83.1193 | 13.7053 | 0 | 0 | 83.1193 | 13.7053 | 0 | 0
2010-03-08 | 300 | 145.1363 | 11.0946 | 145.1363 | 11.0946 | 0 | 0 | 145.1363 | 11.0946 | 0 | 0 | 145.1363 | 11.0946 | 85.1363 | 11.0946 | 0 | 0 | 85.1363 | 11.0946 | 0 | 0
2010-03-08 | 400 | 150.2966 | 5.5826 | 150.2966 | 5.5826 | 0 | 0 | 150.2966 | 5.5826 | 0 | 0 | 150.2966 | 5.5826 | 90.2966 | 5.5826 | 0 | 0 | 90.2966 | 5.5826 | 0 | 0
2010-03-08 | 500 | 154.0295 | 4.22 | 154.0295 | 4.22 | 0 | 0 | 154.0295 | 4.22 | 0 | 0 | 154.0295 | 4.22 | 94.0295 | 4.22 | 0 | 0 | 94.0295 | 4.22 | 0 | 0
2010-03-08 | 600 | 157.5127 | 6.2665 | 157.5127 | 6.2665 | 0 | 0 | 157.5127 | 6.2665 | 0 | 0 | 157.5127 | 6.2665 | 97.5127 | 6.2665 | 0 | 0 | 97.5127 | 6.2665 | 0 | 0
2010-03-08 | 700 | 151.3561 | 19.6808 | 151.3561 | 19.6808 | 0 | 0 | 151.3561 | 19.6808 | 0 | 0 | 151.3561 | 19.6808 | 91.3561 | 19.6808 | 0 | 0 | 91.3561 | 19.6808 | 0 | 0
2010-03-08 | 800 | 131.8864 | 47.7163 | 131.8864 | 47.7163 | 0 | 0 | 131.8864 | 47.7163 | 0 | 0 | 131.8864 | 47.7163 | 71.8864 | 47.7163 | 0 | 0 | 71.8864 | 47.7163 | 0 | 0
2010-03-08 | 900 | 83.3557 | 101.5438 | 83.3557 | 101.5438 | 0 | 0 | 83.3557 | 101.5438 | 0 | 0 | 83.3557 | 101.5438 | 23.3557 | 101.5438 | 0 | 0 | 23.3557 | 101.5438 | 0 | 0
2010-03-08 | 1000 | 95.582 | 91.6546 | 95.582 | 91.6546 | 0 | 0 | 95.582 | 91.6546 | 0 | 0 | 95.582 | 91.6546 | 35.582 | 91.6546 | 0 | 0 | 35.582 | 91.6546 | 0 | 0
2010-03-08 | 1100 | 97.6856 | 91.5613 | 97.6856 | 91.5613 | 0 | 0 | 97.6856 | 91.5613 | 0 | 0 | 97.6856 | 91.5613 | 37.6856 | 91.5613 | 0 | 0 | 37.6856 | 91.5613 | 0 | 0
2010-03-08 | 1200 | 91.7114 | 97.7787 | 91.7114 | 97.7787 | 0 | 0 | 91.7114 | 97.7787 | 0 | 0 | 91.7114 | 97.7787 | 31.7114 | 97.7787 | 0 | 0 | 31.7114 | 97.7787 | 0 | 0
2010-03-08 | 1300 | 80.5496 | 108.6889 | 80.5496 | 108.6889 | 0 | 0 | 80.5496 | 108.6889 | 0 | 0 | 80.5496 | 108.6889 | 20.5496 | 108.6889 | 0 | 0 | 20.5496 | 108.6889 | 0 | 0
2010-03-08 | 1400 | 113.3512 | 76.2889 | 113.3512 | 76.2889 | 0 | 0 | 113.3512 | 76.2889 | 0 | 0 | 113.3512 | 76.2889 | 53.3512 | 76.2889 | 0 | 0 | 53.3512 | 76.2889 | 0 | 0
2010-03-08 | 1500 | 68.7915 | 120.4329 | 68.7915 | 120.4329 | 0 | 0 | 68.7915 | 120.4329 | 0 | 0 | 68.7915 | 120.4329 | 8.7915 | 120.4329 | 0 | 0 | 8.7915 | 120.4329 | 0 | 0
2010-03-08 | 1600 | 43.3941 | 145.3447 | 43.3941 | 145.3447 | 0 | 0 | 43.3941 | 145.3447 | 0 | 0 | 43.3941 | 128.7388 | 0 | 145.3447 | 0 | 0 | -16.6059 | 128.7388 | 16.6059 | 1
2010-03-08 | 1700 | 49.7347 | 140.0852 | 49.7347 | 140.0852 | 0 | 0 | 49.7347 | 140.0852 | 0 | 0 | 49.7347 | 129.82 | 0 | 140.0852 | 0 | 0 | -10.2653 | 129.82 | 10.2653 | 1
2010-03-08 | 1800 | 51.3118 | 139.3773 | 51.3118 | 139.3773 | 0 | 0 | 51.3118 | 139.3773 | 0 | 0 | 51.3118 | 130.6891 | 0 | 139.3773 | 0 | 0 | -8.6882 | 130.6891 | 8.6882 | 1
2010-03-08 | 1900 | 64.9555 | 125.9746 | 64.9555 | 125.9746 | 0 | 0 | 64.9555 | 125.9746 | 0 | 0 | 64.9555 | 125.9746 | 4.9555 | 125.9746 | 0 | 0 | 4.9555 | 125.9746 | 0 | 0
2010-03-08 | 2000 | 77.3621 | 109.548 | 77.3621 | 109.548 | 0 | 0 | 77.3621 | 109.548 | 0 | 0 | 77.3621 | 109.548 | 17.3621 | 109.548 | 0 | 0 | 17.3621 | 109.548 | 0 | 0
2010-03-08 | 2100 | 100.6686 | 82.052 | 100.6686 | 82.052 | 0 | 0 | 100.6686 | 82.052 | 0 | 0 | 100.6686 | 82.052 | 40.6686 | 82.052 | 0 | 0 | 40.6686 | 82.052 | 0 | 0
2010-03-08 | 2200 | 116.2512 | 61.3266 | 116.2512 | 61.3266 | 0 | 0 | 116.2512 | 61.3266 | 0 | 0 | 116.2512 | 61.3266 | 56.2512 | 61.3266 | 0 | 0 | 56.2512 | 61.3266 | 0 | 0
2010-03-08 | 2300 | 130.6863 | 39.0946 | 130.6863 | 39.0946 | 0 | 0 | 130.6863 | 39.0946 | 0 | 0 | 130.6863 | 39.0946 | 70.6863 | 39.0946 | 0 | 0 | 70.6863 | 39.0946 | 0 | 0
2010-03-09 | 0 | 142.7184 | 21.5887 | 142.7184 | 21.5887 | 0 | 0 | 142.7184 | 21.5887 | 0 | 0 | 142.7184 | 21.5887 | 82.7184 | 21.5887 | 0 | 0 | 82.7184 | 21.5887 | 0 | 0
2010-03-09 | 100 | 144.1968 | 16.7914 | 144.1968 | 16.7914 | 0 | 0 | 144.1968 | 16.7914 | 0 | 0 | 144.1968 | 16.7914 | 84.1968 | 16.7914 | 0 | 0 | 84.1968 | 16.7914 | 0 | 0
2010-03-09 | 200 | 149.99 | 8.9914 | 149.99 | 8.9914 | 0 | 0 | 149.99 | 8.9914 | 0 | 0 | 149.99 | 8.9914 | 89.99 | 8.9914 | 0 | 0 | 89.99 | 8.9914 | 0 | 0
2010-03-09 | 300 | 152.2453 | 5.9354 | 152.2453 | 5.9354 | 0 | 0 | 152.2453 | 5.9354 | 0 | 0 | 152.2453 | 5.9354 | 92.2453 | 5.9354 | 0 | 0 | 92.2453 | 5.9354 | 0 | 0
2010-03-09 | 400 | 152.8106 | 5.7461 | 152.8106 | 5.7461 | 0 | 0 | 152.8106 | 5.7461 | 0 | 0 | 152.8106 | 5.7461 | 92.8106 | 5.7461 | 0 | 0 | 92.8106 | 5.7461 | 0 | 0
2010-03-09 | 500 | 158.0005 | 2.7701 | 158.0005 | 2.7701 | 0 | 0 | 158.0005 | 2.7701 | 0 | 0 | 158.0005 | 2.7701 | 98.0005 | 2.7701 | 0 | 0 | 98.0005 | 2.7701 | 0 | 0
2010-03-09 | 600 | 164.5822 | 2.6128 | 164.5822 | 2.6128 | 0 | 0 | 164.5822 | 2.6128 | 0 | 0 | 164.5822 | 2.6128 | 104.5822 | 2.6128 | 0 | 0 | 104.5822 | 2.6128 | 0 | 0
2010-03-09 | 700 | 155.3941 | 18.3159 | 155.3941 | 18.3159 | 0 | 0 | 155.3941 | 18.3159 | 0 | 0 | 155.3941 | 18.3159 | 95.3941 | 18.3159 | 0 | 0 | 95.3941 | 18.3159 | 0 | 0
2010-03-09 | 800 | 142.6461 | 35.9501 | 142.6461 | 35.9501 | 0 | 0 | 142.6461 | 35.9501 | 0 | 0 | 142.6461 | 35.9501 | 82.6461 | 35.9501 | 0 | 0 | 82.6461 | 35.9501 | 0 | 0
2010-03-09 | 900 | 128.4609 | 52.9615 | 128.4609 | 52.9615 | 0 | 0 | 128.4609 | 52.9615 | 0 | 0 | 128.4609 | 52.9615 | 68.4609 | 52.9615 | 0 | 0 | 68.4609 | 52.9615 | 0 | 0
2010-03-09 | 1000 | 119.4067 | 63.8362 | 119.4067 | 63.8362 | 0 | 0 | 119.4067 | 63.8362 | 0 | 0 | 119.4067 | 63.8362 | 59.4067 | 63.8362 | 0 | 0 | 59.4067 | 63.8362 | 0 | 0
2010-03-09 | 1100 | 117.7243 | 66.8877 | 117.7243 | 66.8877 | 0 | 0 | 117.7243 | 66.8877 | 0 | 0 | 117.7243 | 66.8877 | 57.7243 | 66.8877 | 0 | 0 | 57.7243 | 66.8877 | 0 | 0
2010-03-09 | 1200 | 117.303 | 68.502 | 117.303 | 68.502 | 0 | 0 | 117.303 | 68.502 | 0 | 0 | 117.303 | 68.502 | 57.303 | 68.502 | 0 | 0 | 57.303 | 68.502 | 0 | 0
2010-03-09 | 1300 | 109.5575 | 76.9374 | 109.5575 | 76.9374 | 0 | 0 | 109.5575 | 76.9374 | 0 | 0 | 109.5575 | 76.9374 | 49.5575 | 76.9374 | 0 | 0 | 49.5575 | 76.9374 | 0 | 0
2010-03-09 | 1400 | 130.4001 | 56.1757 | 130.4001 | 56.1757 | 0 | 0 | 130.4001 | 56.1757 | 0 | 0 | 130.4001 | 56.1757 | 70.4001 | 56.1757 | 0 | 0 | 70.4001 | 56.1757 | 0 | 0
2010-03-09 | 1500 | 141.2082 | 43.7636 | 141.2082 | 43.7636 | 0 | 0 | 141.2082 | 43.7636 | 0 | 0 | 141.2082 | 43.7636 | 81.2082 | 43.7636 | 0 | 0 | 81.2082 | 43.7636 | 0 | 0
2010-03-09 | 1600 | 153.8179 | 30.1323 | 153.8179 | 30.1323 | 0 | 0 | 153.8179 | 30.1323 | 0 | 0 | 153.8179 | 30.1323 | 93.8179 | 30.1323 | 0 | 0 | 93.8179 | 30.1323 | 0 | 0
2010-03-09 | 1700 | 178.278 | 5.8986 | 178.278 | 5.8986 | 0 | 0 | 178.278 | 5.8986 | 0 | 0 | 178.278 | 5.8986 | 118.278 | 5.8986 | 0 | 0 | 118.278 | 5.8986 | 0 | 0
2010-03-09 | 1800 | 182.6216 | 3.0474 | 182.6216 | 3.0474 | 0 | 0 | 182.6216 | 3.0474 | 0 | 0 | 182.6216 | 3.0474 | 122.6216 | 3.0474 | 0 | 0 | 122.6216 | 3.0474 | 0 | 0
2010-03-09 | 1900 | 183.5578 | 3.1594 | 183.5578 | 3.1594 | 0 | 0 | 183.5578 | 3.1594 | 0 | 0 | 183.5578 | 3.1594 | 123.5578 | 3.1594 | 0 | 0 | 123.5578 | 3.1594 | 0 | 0
2010-03-09 | 2000 | 180.579 | 2.9514 | 180.579 | 2.9514 | 0 | 0 | 180.579 | 2.9514 | 0 | 0 | 180.579 | 2.9514 | 120.579 | 2.9514 | 0 | 0 | 120.579 | 2.9514 | 0 | 0
2010-03-09 | 2100 | 178.3007 | 2.2474 | 178.3007 | 2.2474 | 0 | 0 | 178.3007 | 2.2474 | 0 | 0 | 178.3007 | 2.2474 | 118.3007 | 2.2474 | 0 | 0 | 118.3007 | 2.2474 | 0 | 0
2010-03-09 | 2200 | 169.4963 | 5.8341 | 169.4963 | 5.8341 | 0 | 0 | 169.4963 | 5.8341 | 0 | 0 | 169.4963 | 5.8341 | 109.4963 | 5.8341 | 0 | 0 | 109.4963 | 5.8341 | 0 | 0
2010-03-09 | 2300 | 158.6509 | 10.0261 | 158.6509 | 10.0261 | 0 | 0 | 158.6509 | 10.0261 | 0 | 0 | 158.6509 | 10.0261 | 98.6509 | 10.0261 | 0 | 0 | 98.6509 | 10.0261 | 0 | 0
2010-03-10 | 0 | 158.2054 | 5.1013 | 158.2054 | 5.1013 | 0 | 0 | 158.2054 | 5.1013 | 0 | 0 | 158.2054 | 5.1013 | 98.2054 | 5.1013 | 0 | 0 | 98.2054 | 5.1013 | 0 | 0
2010-03-10 | 100 | 157.3761 | 3.6959 | 157.3761 | 3.6959 | 0 | 0 | 157.3761 | 3.6959 | 0 | 0 | 157.3761 | 3.6959 | 97.3761 | 3.6959 | 0 | 0 | 97.3761 | 3.6959 | 0 | 0
2010-03-10 | 200 | 154.6405 | 3.9786 | 154.6405 | 3.9786 | 0 | 0 | 154.6405 | 3.9786 | 0 | 0 | 154.6405 | 3.9786 | 94.6405 | 3.9786 | 0 | 0 | 94.6405 | 3.9786 | 0 | 0
2010-03-10 | 300 | 136.6761 | 21.4106 | 136.6761 | 21.4106 | 0 | 0 | 136.6761 | 21.4106 | 0 | 0 | 136.6761 | 21.4106 | 76.6761 | 21.4106 | 0 | 0 | 76.6761 | 21.4106 | 0 | 0
2010-03-10 | 400 | 113.5388 | 44.4933 | 113.5388 | 44.4933 | 0 | 0 | 113.5388 | 44.4933 | 0 | 0 | 113.5388 | 44.4933 | 53.5388 | 44.4933 | 0 | 0 | 53.5388 | 44.4933 | 0 | 0
2010-03-10 | 500 | 100.0109 | 60.5439 | 100.0109 | 60.5439 | 0 | 0 | 100.0109 | 60.5439 | 0 | 0 | 100.0109 | 60.5439 | 40.0109 | 60.5439 | 0 | 0 | 40.0109 | 60.5439 | 0 | 0
2010-03-10 | 600 | 102.2561 | 63.972 | 102.2561 | 63.972 | 0 | 0 | 102.2561 | 63.972 | 0 | 0 | 102.2561 | 63.972 | 42.2561 | 63.972 | 0 | 0 | 42.2561 | 63.972 | 0 | 0
2010-03-10 | 700 | 110.3062 | 62.7497 | 110.3062 | 62.7497 | 0 | 0 | 110.3062 | 62.7497 | 0 | 0 | 110.3062 | 62.7497 | 50.3062 | 62.7497 | 0 | 0 | 50.3062 | 62.7497 | 0 | 0
2010-03-10 | 800 | 116.6119 | 62.2552 | 116.6119 | 62.2552 | 0 | 0 | 116.6119 | 62.2552 | 0 | 0 | 116.6119 | 62.2552 | 56.6119 | 62.2552 | 0 | 0 | 56.6119 | 62.2552 | 0 | 0
2010-03-10 | 900 | 116.0143 | 65.9829 | 116.0143 | 65.9829 | 0 | 0 | 116.0143 | 65.9829 | 0 | 0 | 116.0143 | 65.9829 | 56.0143 | 65.9829 | 0 | 0 | 56.0143 | 65.9829 | 0 | 0
2010-03-10 | 1000 | 128.8104 | 55.0493 | 128.8104 | 55.0493 | 0 | 0 | 128.8104 | 55.0493 | 0 | 0 | 128.8104 | 55.0493 | 68.8104 | 55.0493 | 0 | 0 | 68.8104 | 55.0493 | 0 | 0
2010-03-10 | 1100 | 123.3558 | 60.7847 | 123.3558 | 60.7847 | 0 | 0 | 123.3558 | 60.7847 | 0 | 0 | 123.3558 | 60.7847 | 63.3558 | 60.7847 | 0 | 0 | 63.3558 | 60.7847 | 0 | 0
2010-03-10 | 1200 | 137.9712 | 47.9182 | 137.9712 | 47.9182 | 0 | 0 | 137.9712 | 47.9182 | 0 | 0 | 137.9712 | 47.9182 | 77.9712 | 47.9182 | 0 | 0 | 77.9712 | 47.9182 | 0 | 0
2010-03-10 | 1300 | 144.3383 | 42.9442 | 144.3383 | 42.9442 | 0 | 0 | 144.3383 | 42.9442 | 0 | 0 | 144.3383 | 42.9442 | 84.3383 | 42.9442 | 0 | 0 | 84.3383 | 42.9442 | 0 | 0
2010-03-10 | 1400 | 140.3163 | 47.4707 | 140.3163 | 47.4707 | 0 | 0 | 140.3163 | 47.4707 | 0 | 0 | 140.3163 | 47.4707 | 80.3163 | 47.4707 | 0 | 0 | 80.3163 | 47.4707 | 0 | 0
2010-03-10 | 1500 | 121.5604 | 68.458 | 121.5604 | 68.458 | 0 | 0 | 121.5604 | 68.458 | 0 | 0 | 121.5604 | 68.458 | 61.5604 | 68.458 | 0 | 0 | 61.5604 | 68.458 | 0 | 0
2010-03-10 | 1600 | 158.3358 | 32.6967 | 158.3358 | 32.6967 | 0 | 0 | 158.3358 | 32.6967 | 0 | 0 | 158.3358 | 32.6967 | 98.3358 | 32.6967 | 0 | 0 | 98.3358 | 32.6967 | 0 | 0
2010-03-10 | 1700 | 171.3696 | 21.6457 | 171.3696 | 21.6457 | 0 | 0 | 171.3696 | 21.6457 | 0 | 0 | 171.3696 | 21.6457 | 111.3696 | 21.6457 | 0 | 0 | 111.3696 | 21.6457 | 0 | 0
2010-03-10 | 1800 | 158.0275 | 37.9733 | 158.0275 | 37.9733 | 0 | 0 | 158.0275 | 37.9733 | 0 | 0 | 158.0275 | 37.9733 | 98.0275 | 37.9733 | 0 | 0 | 98.0275 | 37.9733 | 0 | 0
2010-03-10 | 1900 | 159.092 | 37.2239 | 159.092 | 37.2239 | 0 | 0 | 159.092 | 37.2239 | 0 | 0 | 159.092 | 37.2239 | 99.092 | 37.2239 | 0 | 0 | 99.092 | 37.2239 | 0 | 0
2010-03-10 | 2000 | 154.0654 | 38.7466 | 154.0654 | 38.7466 | 0 | 0 | 154.0654 | 38.7466 | 0 | 0 | 154.0654 | 38.7466 | 94.0654 | 38.7466 | 0 | 0 | 94.0654 | 38.7466 | 0 | 0
2010-03-10 | 2100 | 131.2915 | 55.7519 | 131.2915 | 55.7519 | 0 | 0 | 131.2915 | 55.7519 | 0 | 0 | 131.2915 | 55.7519 | 71.2915 | 55.7519 | 0 | 0 | 71.2915 | 55.7519 | 0 | 0
2010-03-10 | 2200 | 118.5408 | 61.1919 | 118.5408 | 61.1919 | 0 | 0 | 118.5408 | 61.1919 | 0 | 0 | 118.5408 | 61.1919 | 58.5408 | 61.1919 | 0 | 0 | 58.5408 | 61.1919 | 0 | 0
2010-03-10 | 2300 | 124.9405 | 45.0186 | 124.9405 | 45.0186 | 0 | 0 | 124.9405 | 45.0186 | 0 | 0 | 124.9405 | 45.0186 | 64.9405 | 45.0186 | 0 | 0 | 64.9405 | 45.0186 | 0 | 0
2010-03-11 | 0 | 120.7333 | 39.8539 | 120.7333 | 39.8539 | 0 | 0 | 120.7333 | 39.8539 | 0 | 0 | 120.7333 | 39.8539 | 60.7333 | 39.8539 | 0 | 0 | 60.7333 | 39.8539 | 0 | 0
2010-03-11 | 100 | 73.8821 | 80.5952 | 73.8821 | 80.5952 | 0 | 0 | 73.8821 | 80.5952 | 0 | 0 | 73.8821 | 80.5952 | 13.8821 | 80.5952 | 0 | 0 | 13.8821 | 80.5952 | 0 | 0
2010-03-11 | 200 | 52.0673 | 99.4032 | 52.0673 | 99.4032 | 0 | 0 | 52.0673 | 99.4032 | 0 | 0 | 52.0673 | 91.4706 | 0 | 99.4032 | 0 | 0 | -7.9327 | 91.4706 | 7.9327 | 1
2010-03-11 | 300 | 55.26 | 95.8539 | 55.26 | 95.8539 | 0 | 0 | 55.26 | 95.8539 | 0 | 0 | 55.26 | 91.1139 | 0 | 95.8539 | 0 | 0 | -4.74 | 91.1139 | 4.74 | 1
2010-03-11 | 400 | 53.8413 | 97.9606 | 53.8413 | 97.9606 | 0 | 0 | 53.8413 | 97.9606 | 0 | 0 | 53.8413 | 91.8019 | 0 | 97.9606 | 0 | 0 | -6.1587 | 91.8019 | 6.1587 | 1
2010-03-11 | 500 | 45.9909 | 108.5659 | 45.9909 | 108.5659 | 0 | 0 | 45.9909 | 108.5659 | 0 | 0 | 45.9909 | 94.5568 | 0 | 108.5659 | 0 | 0 | -14.0091 | 94.5568 | 14.0091 | 1
2010-03-11 | 600 | 57.4817 | 103.7491 | 57.4817 | 103.7491 | 0 | 0 | 57.4817 | 103.7491 | 0 | 0 | 57.4817 | 101.2309 | 0 | 103.7491 | 0 | 0 | -2.5183 | 101.2309 | 2.5183 | 1
2010-03-11 | 700 | 96.752 | 73.4394 | 96.752 | 73.4394 | 0 | 0 | 96.752 | 73.4394 | 0 | 0 | 96.752 | 73.4394 | 36.752 | 73.4394 | 0 | 0 | 36.752 | 73.4394 | 0 | 0
2010-03-11 | 800 | 98.2751 | 81.197 | 98.2751 | 81.197 | 0 | 0 | 98.2751 | 81.197 | 0 | 0 | 98.2751 | 81.197 | 38.2751 | 81.197 | 0 | 0 | 38.2751 | 81.197 | 0 | 0
2010-03-11 | 900 | 78.4075 | 105.8964 | 78.4075 | 105.8964 | 0 | 0 | 78.4075 | 105.8964 | 0 | 0 | 78.4075 | 105.8964 | 18.4075 | 105.8964 | 0 | 0 | 18.4075 | 105.8964 | 0 | 0
2010-03-11 | 1000 | 80.6485 | 105.994 | 80.6485 | 105.994 | 0 | 0 | 80.6485 | 105.994 | 0 | 0 | 80.6485 | 105.994 | 20.6485 | 105.994 | 0 | 0 | 20.6485 | 105.994 | 0 | 0
2010-03-11 | 1100 | 72.7082 | 114.7405 | 72.7082 | 114.7405 | 0 | 0 | 72.7082 | 114.7405 | 0 | 0 | 72.7082 | 114.7405 | 12.7082 | 114.7405 | 0 | 0 | 12.7082 | 114.7405 | 0 | 0
2010-03-11 | 1200 | 77.7243 | 108.0046 | 77.7243 | 108.0046 | 0 | 0 | 77.7243 | 108.0046 | 0 | 0 | 77.7243 | 108.0046 | 17.7243 | 108.0046 | 0 | 0 | 17.7243 | 108.0046 | 0 | 0
2010-03-11 | 1300 | 93.8122 | 91.5164 | 93.8122 | 91.5164 | 0 | 0 | 93.8122 | 91.5164 | 0 | 0 | 93.8122 | 91.5164 | 33.8122 | 91.5164 | 0 | 0 | 33.8122 | 91.5164 | 0 | 0
2010-03-11 | 1400 | 108.1882 | 77.1648 | 108.1882 | 77.1648 | 0 | 0 | 108.1882 | 77.1648 | 0 | 0 | 108.1882 | 77.1648 | 48.1882 | 77.1648 | 0 | 0 | 48.1882 | 77.1648 | 0 | 0
2010-03-11 | 1500 | 154.9419 | 30.4958 | 154.9419 | 30.4958 | 0 | 0 | 154.9419 | 30.4958 | 0 | 0 | 154.9419 | 30.4958 | 94.9419 | 30.4958 | 0 | 0 | 94.9419 | 30.4958 | 0 | 0
2010-03-11 | 1600 | 173.2889 | 12.4463 | 173.2889 | 12.4463 | 0 | 0 | 173.2889 | 12.4463 | 0 | 0 | 173.2889 | 12.4463 | 113.2889 | 12.4463 | 0 | 0 | 113.2889 | 12.4463 | 0 | 0
2010-03-11 | 1700 | 183.5251 | 2.1836 | 183.5251 | 2.1836 | 0 | 0 | 183.5251 | 2.1836 | 0 | 0 | 183.5251 | 2.1836 | 123.5251 | 2.1836 | 0 | 0 | 123.5251 | 2.1836 | 0 | 0
2010-03-11 | 1800 | 185.9618 | 2.1392 | 185.9618 | 2.1392 | 0 | 0 | 185.9618 | 2.1392 | 0 | 0 | 185.9618 | 2.1392 | 125.9618 | 2.1392 | 0 | 0 | 125.9618 | 2.1392 | 0 | 0
2010-03-11 | 1900 | 181.8438 | 10.4859 | 181.8438 | 10.4859 | 0 | 0 | 181.8438 | 10.4859 | 0 | 0 | 181.8438 | 10.4859 | 121.8438 | 10.4859 | 0 | 0 | 121.8438 | 10.4859 | 0 | 0
2010-03-11 | 2000 | 156.119 | 34.4992 | 156.119 | 34.4992 | 0 | 0 | 156.119 | 34.4992 | 0 | 0 | 156.119 | 34.4992 | 96.119 | 34.4992 | 0 | 0 | 96.119 | 34.4992 | 0 | 0
2010-03-11 | 2100 | 150.5103 | 35.5952 | 150.5103 | 35.5952 | 0 | 0 | 150.5103 | 35.5952 | 0 | 0 | 150.5103 | 35.5952 | 90.5103 | 35.5952 | 0 | 0 | 90.5103 | 35.5952 | 0 | 0
2010-03-11 | 2200 | 144.2763 | 35.1686 | 144.2763 | 35.1686 | 0 | 0 | 144.2763 | 35.1686 | 0 | 0 | 144.2763 | 35.1686 | 84.2763 | 35.1686 | 0 | 0 | 84.2763 | 35.1686 | 0 | 0
2010-03-11 | 2300 | 142.1886 | 27.9099 | 142.1886 | 27.9099 | 0 | 0 | 142.1886 | 27.9099 | 0 | 0 | 142.1886 | 27.9099 | 82.1886 | 27.9099 | 0 | 0 | 82.1886 | 27.9099 | 0 | 0
2010-03-12 | 0 | 138.8436 | 23.284 | 138.8436 | 23.284 | 0 | 0 | 138.8436 | 23.284 | 0 | 0 | 138.8436 | 23.284 | 78.8436 | 23.284 | 0 | 0 | 78.8436 | 23.284 | 0 | 0
2010-03-12 | 100 | 129.2569 | 26.8227 | 129.2569 | 26.8227 | 0 | 0 | 129.2569 | 26.8227 | 0 | 0 | 129.2569 | 26.8227 | 69.2569 | 26.8227 | 0 | 0 | 69.2569 | 26.8227 | 0 | 0
2010-03-12 | 200 | 128.053 | 24.4787 | 128.053 | 24.4787 | 0 | 0 | 128.053 | 24.4787 | 0 | 0 | 128.053 | 24.4787 | 68.053 | 24.4787 | 0 | 0 | 68.053 | 24.4787 | 0 | 0
2010-03-12 | 300 | 133.6462 | 18.4653 | 133.6462 | 18.4653 | 0 | 0 | 133.6462 | 18.4653 | 0 | 0 | 133.6462 | 18.4653 | 73.6462 | 18.4653 | 0 | 0 | 73.6462 | 18.4653 | 0 | 0
2010-03-12 | 400 | 132.2101 | 19.268 | 132.2101 | 19.268 | 0 | 0 | 132.2101 | 19.268 | 0 | 0 | 132.2101 | 19.268 | 72.2101 | 19.268 | 0 | 0 | 72.2101 | 19.268 | 0 | 0
2010-03-12 | 500 | 142.7788 | 11.5907 | 142.7788 | 11.5907 | 0 | 0 | 142.7788 | 11.5907 | 0 | 0 | 142.7788 | 11.5907 | 82.7788 | 11.5907 | 0 | 0 | 82.7788 | 11.5907 | 0 | 0
2010-03-12 | 600 | 156.8941 | 4.7617 | 156.8941 | 4.7617 | 0 | 0 | 156.8941 | 4.7617 | 0 | 0 | 156.8941 | 4.7617 | 96.8941 | 4.7617 | 0 | 0 | 96.8941 | 4.7617 | 0 | 0
2010-03-12 | 700 | 157.5218 | 11.8282 | 157.5218 | 11.8282 | 0 | 0 | 157.5218 | 11.8282 | 0 | 0 | 157.5218 | 11.8282 | 97.5218 | 11.8282 | 0 | 0 | 97.5218 | 11.8282 | 0 | 0
2010-03-12 | 800 | 139.8597 | 35.5787 | 139.8597 | 35.5787 | 0 | 0 | 139.8597 | 35.5787 | 0 | 0 | 139.8597 | 35.5787 | 79.8597 | 35.5787 | 0 | 0 | 79.8597 | 35.5787 | 0 | 0
2010-03-12 | 900 | 126.381 | 52.3151 | 126.381 | 52.3151 | 0 | 0 | 126.381 | 52.3151 | 0 | 0 | 126.381 | 52.3151 | 66.381 | 52.3151 | 0 | 0 | 66.381 | 52.3151 | 0 | 0
2010-03-12 | 1000 | 121.404 | 59.1274 | 121.404 | 59.1274 | 0 | 0 | 121.404 | 59.1274 | 0 | 0 | 121.404 | 59.1274 | 61.404 | 59.1274 | 0 | 0 | 61.404 | 59.1274 | 0 | 0
2010-03-12 | 1100 | 124.5989 | 56.2757 | 124.5989 | 56.2757 | 0 | 0 | 124.5989 | 56.2757 | 0 | 0 | 124.5989 | 56.2757 | 64.5989 | 56.2757 | 0 | 0 | 64.5989 | 56.2757 | 0 | 0
2010-03-12 | 1200 | 127.5768 | 53.6084 | 127.5768 | 53.6084 | 0 | 0 | 127.5768 | 53.6084 | 0 | 0 | 127.5768 | 53.6084 | 67.5768 | 53.6084 | 0 | 0 | 67.5768 | 53.6084 | 0 | 0
2010-03-12 | 1300 | 117.6968 | 63.8523 | 117.6968 | 63.8523 | 0 | 0 | 117.6968 | 63.8523 | 0 | 0 | 117.6968 | 63.8523 | 57.6968 | 63.8523 | 0 | 0 | 57.6968 | 63.8523 | 0 | 0
2010-03-12 | 1400 | 97.7837 | 84.5293 | 97.7837 | 84.5293 | 0 | 0 | 97.7837 | 84.5293 | 0 | 0 | 97.7837 | 84.5293 | 37.7837 | 84.5293 | 0 | 0 | 37.7837 | 84.5293 | 0 | 0
2010-03-12 | 1500 | 60.8543 | 121.7785 | 60.8543 | 121.7785 | 0 | 0 | 60.8543 | 121.7785 | 0 | 0 | 60.8543 | 121.7785 | 0.85426 | 121.7785 | 0 | 0 | 0.85426 | 121.7785 | 0 | 0
2010-03-12 | 1600 | 49.0545 | 131.6556 | 49.0545 | 131.6556 | 0 | 0 | 49.0545 | 131.6556 | 0 | 0 | 49.0545 | 120.71 | 0 | 131.6556 | 0 | 0 | -10.9455 | 120.71 | 10.9455 | 1
2010-03-12 | 1700 | 42.5752 | 137.2384 | 42.5752 | 137.2384 | 0 | 0 | 42.5752 | 137.2384 | 0 | 0 | 42.5752 | 119.8136 | 0 | 137.2384 | 0 | 0 | -17.4248 | 119.8136 | 17.4248 | 1
2010-03-12 | 1800 | 55.8502 | 124.516 | 55.8502 | 124.516 | 0 | 0 | 55.8502 | 124.516 | 0 | 0 | 55.8502 | 120.3662 | 0 | 124.516 | 0 | 0 | -4.1498 | 120.3662 | 4.1498 | 1
2010-03-12 | 1900 | 59.498 | 123.3987 | 59.498 | 123.3987 | 0 | 0 | 59.498 | 123.3987 | 0 | 0 | 59.498 | 122.8966 | 0 | 123.3987 | 0 | 0 | -0.50204 | 122.8966 | 0.50204 | 1
2010-03-12 | 2000 | 62.8813 | 117.0867 | 62.8813 | 117.0867 | 0 | 0 | 62.8813 | 117.0867 | 0 | 0 | 62.8813 | 117.0867 | 2.8813 | 117.0867 | 0 | 0 | 2.8813 | 117.0867 | 0 | 0
2010-03-12 | 2100 | 70.2358 | 105.548 | 70.2358 | 105.548 | 0 | 0 | 70.2358 | 105.548 | 0 | 0 | 70.2358 | 105.548 | 10.2358 | 105.548 | 0 | 0 | 10.2358 | 105.548 | 0 | 0
2010-03-12 | 2200 | 81.3748 | 89.2573 | 81.3748 | 89.2573 | 0 | 0 | 81.3748 | 89.2573 | 0 | 0 | 81.3748 | 89.2573 | 21.3748 | 89.2573 | 0 | 0 | 21.3748 | 89.2573 | 0 | 0
2010-03-12 | 2300 | 75.4647 | 88.356 | 75.4647 | 88.356 | 0 | 0 | 75.4647 | 88.356 | 0 | 0 | 75.4647 | 88.356 | 15.4647 | 88.356 | 0 | 0 | 15.4647 | 88.356 | 0 | 0
2010-03-13 | 0 | 76.5641 | 81.819 | 76.5641 | 81.819 | 0 | 0 | 76.5641 | 81.819 | 0 | 0 | 76.5641 | 81.819 | 16.5641 | 81.819 | 0 | 0 | 16.5641 | 81.819 | 0 | 0
2010-03-13 | 100 | 77.8703 | 75.8083 | 77.8703 | 75.8083 | 0 | 0 | 77.8703 | 75.8083 | 0 | 0 | 77.8703 | 75.8083 | 17.8703 | 75.8083 | 0 | 0 | 17.8703 | 75.8083 | 0 | 0
2010-03-13 | 200 | 81.0968 | 70.763 | 81.0968 | 70.763 | 0 | 0 | 81.0968 | 70.763 | 0 | 0 | 81.0968 | 70.763 | 21.0968 | 70.763 | 0 | 0 | 21.0968 | 70.763 | 0 | 0
2010-03-13 | 300 | 80.8326 | 70.1256 | 80.8326 | 70.1256 | 0 | 0 | 80.8326 | 70.1256 | 0 | 0 | 80.8326 | 70.1256 | 20.8326 | 70.1256 | 0 | 0 | 20.8326 | 70.1256 | 0 | 0
2010-03-13 | 400 | 89.7196 | 60.8163 | 89.7196 | 60.8163 | 0 | 0 | 89.7196 | 60.8163 | 0 | 0 | 89.7196 | 60.8163 | 29.7196 | 60.8163 | 0 | 0 | 29.7196 | 60.8163 | 0 | 0
2010-03-13 | 500 | 96.0336 | 55.3256 | 96.0336 | 55.3256 | 0 | 0 | 96.0336 | 55.3256 | 0 | 0 | 96.0336 | 55.3256 | 36.0336 | 55.3256 | 0 | 0 | 36.0336 | 55.3256 | 0 | 0
2010-03-13 | 600 | 106.9125 | 46.8541 | 106.9125 | 46.8541 | 0 | 0 | 106.9125 | 46.8541 | 0 | 0 | 106.9125 | 46.8541 | 46.9125 | 46.8541 | 0 | 0 | 46.9125 | 46.8541 | 0 | 0
2010-03-13 | 700 | 102.4054 | 52.394 | 102.4054 | 52.394 | 0 | 0 | 102.4054 | 52.394 | 0 | 0 | 102.4054 | 52.394 | 42.4054 | 52.394 | 0 | 0 | 42.4054 | 52.394 | 0 | 0
2010-03-13 | 800 | 90.6153 | 66.1201 | 90.6153 | 66.1201 | 0 | 0 | 90.6153 | 66.1201 | 0 | 0 | 90.6153 | 66.1201 | 30.6153 | 66.1201 | 0 | 0 | 30.6153 | 66.1201 | 0 | 0
2010-03-13 | 900 | 67.9393 | 91.4282 | 67.9393 | 91.4282 | 0 | 0 | 67.9393 | 91.4282 | 0 | 0 | 67.9393 | 91.4282 | 7.9393 | 91.4282 | 0 | 0 | 7.9393 | 91.4282 | 0 | 0
2010-03-13 | 1000 | 54.269 | 107.5578 | 54.269 | 107.5578 | 0 | 0 | 54.269 | 107.5578 | 0 | 0 | 54.269 | 101.8268 | 0 | 107.5578 | 0 | 0 | -5.731 | 101.8268 | 5.731 | 1
2010-03-13 | 1100 | 45.4622 | 116.705 | 45.4622 | 116.705 | 0 | 0 | 45.4622 | 116.705 | 0 | 0 | 45.4622 | 102.1672 | 0 | 116.705 | 0 | 0 | -14.5378 | 102.1672 | 14.5378 | 1
2010-03-13 | 1200 | 37.7306 | 124.4675 | 37.7306 | 124.4675 | 0 | 0 | 37.7306 | 124.4675 | 0 | 0 | 37.7306 | 102.1981 | 0 | 124.4675 | 0 | 0 | -22.2694 | 102.1981 | 22.2694 | 1
2010-03-13 | 1300 | 45.009 | 117.2167 | 45.009 | 117.2167 | 0 | 0 | 45.009 | 117.2167 | 0 | 0 | 45.009 | 102.2257 | 0 | 117.2167 | 0 | 0 | -14.991 | 102.2257 | 14.991 | 1
2010-03-13 | 1400 | 69.6705 | 92.3298 | 69.6705 | 92.3298 | 0 | 0 | 69.6705 | 92.3298 | 0 | 0 | 69.6705 | 92.3298 | 9.6705 | 92.3298 | 0 | 0 | 9.6705 | 92.3298 | 0 | 0
2010-03-13 | 1500 | 92.6253 | 71.3488 | 92.6253 | 71.3488 | 0 | 0 | 92.6253 | 71.3488 | 0 | 0 | 92.6253 | 71.3488 | 32.6253 | 71.3488 | 0 | 0 | 32.6253 | 71.3488 | 0 | 0
2010-03-13 | 1600 | 109.1432 | 56.3637 | 109.1432 | 56.3637 | 0 | 0 | 109.1432 | 56.3637 | 0 | 0 | 109.1432 | 56.3637 | 49.1432 | 56.3637 | 0 | 0 | 49.1432 | 56.3637 | 0 | 0
2010-03-13 | 1700 | 131.2558 | 35.0386 | 131.2558 | 35.0386 | 0 | 0 | 131.2558 | 35.0386 | 0 | 0 | 131.2558 | 35.0386 | 71.2558 | 35.0386 | 0 | 0 | 71.2558 | 35.0386 | 0 | 0
2010-03-13 | 1800 | 159.1378 | 11.523 | 159.1378 | 11.523 | 0 | 0 | 159.1378 | 11.523 | 0 | 0 | 159.1378 | 11.523 | 99.1378 | 11.523 | 0 | 0 | 99.1378 | 11.523 | 0 | 0
2010-03-13 | 1900 | 140.738 | 34.7096 | 140.738 | 34.7096 | 0 | 0 | 140.738 | 34.7096 | 0 | 0 | 140.738 | 34.7096 | 80.738 | 34.7096 | 0 | 0 | 80.738 | 34.7096 | 0 | 0
2010-03-13 | 2000 | 157.0408 | 17.5443 | 157.0408 | 17.5443 | 0 | 0 | 157.0408 | 17.5443 | 0 | 0 | 157.0408 | 17.5443 | 97.0408 | 17.5443 | 0 | 0 | 97.0408 | 17.5443 | 0 | 0
2010-03-13 | 2100 | 157.3961 | 13.5096 | 157.3961 | 13.5096 | 0 | 0 | 157.3961 | 13.5096 | 0 | 0 | 157.3961 | 13.5096 | 97.3961 | 13.5096 | 0 | 0 | 97.3961 | 13.5096 | 0 | 0
2010-03-13 | 2200 | 138.4468 | 28.4083 | 138.4468 | 28.4083 | 0 | 0 | 138.4468 | 28.4083 | 0 | 0 | 138.4468 | 28.4083 | 78.4468 | 28.4083 | 0 | 0 | 78.4468 | 28.4083 | 0 | 0
2010-03-13 | 2300 | 119.4333 | 41.3416 | 119.4333 | 41.3416 | 0 | 0 | 119.4333 | 41.3416 | 0 | 0 | 119.4333 | 41.3416 | 59.4333 | 41.3416 | 0 | 0 | 59.4333 | 41.3416 | 0 | 0
2010-03-14 | 0 | 100.102 | 55.7958 | 100.102 | 55.7958 | 0 | 0 | 100.102 | 55.7958 | 0 | 0 | 100.102 | 55.7958 | 40.102 | 55.7958 | 0 | 0 | 40.102 | 55.7958 | 0 | 0
2010-03-14 | 100 | 64.9086 | 87.4225 | 64.9086 | 87.4225 | 0 | 0 | 64.9086 | 87.4225 | 0 | 0 | 64.9086 | 87.4225 | 4.9086 | 87.4225 | 0 | 0 | 4.9086 | 87.4225 | 0 | 0
2010-03-14 | 200 | 38.1761 | 110.2305 | 38.1761 | 110.2305 | 0 | 0 | 38.1761 | 110.2305 | 0 | 0 | 38.1761 | 88.4065 | 0 | 110.2305 | 0 | 0 | -21.8239 | 88.4065 | 21.8239 | 1
2010-03-14 | 300 | 38.9477 | 108.9451 | 38.9477 | 108.9451 | 0 | 0 | 38.9477 | 108.9451 | 0 | 0 | 38.9477 | 87.8929 | 0 | 108.9451 | 0 | 0 | -21.0523 | 87.8929 | 21.0523 | 1
2010-03-14 | 400 | 42.6574 | 105.3078 | 42.6574 | 105.3078 | 0 | 0 | 42.6574 | 105.3078 | 0 | 0 | 42.6574 | 87.9652 | 0 | 105.3078 | 0 | 0 | -17.3426 | 87.9652 | 17.3426 | 1
2010-03-14 | 500 | 35.9947 | 112.8998 | 35.9947 | 112.8998 | 0 | 0 | 35.9947 | 112.8998 | 0 | 0 | 35.9947 | 88.8945 | 0 | 112.8998 | 0 | 0 | -24.0053 | 88.8945 | 24.0053 | 1
2010-03-14 | 600 | 38.5175 | 114.3999 | 38.5175 | 114.3999 | 0 | 0 | 38.5175 | 114.3999 | 0 | 0 | 38.5175 | 92.9175 | 0 | 114.3999 | 0 | 0 | -21.4825 | 92.9175 | 21.4825 | 1
2010-03-14 | 700 | 46.2444 | 108.1079 | 46.2444 | 108.1079 | 0 | 0 | 46.2444 | 108.1079 | 0 | 0 | 46.2444 | 94.3523 | 0 | 108.1079 | 0 | 0 | -13.7556 | 94.3523 | 13.7556 | 1
2010-03-14 | 800 | 67.0296 | 89.4745 | 67.0296 | 89.4745 | 0 | 0 | 67.0296 | 89.4745 | 0 | 0 | 67.0296 | 89.4745 | 7.0296 | 89.4745 | 0 | 0 | 7.0296 | 89.4745 | 0 | 0
2010-03-14 | 900 | 68.501 | 92.9654 | 68.501 | 92.9654 | 0 | 0 | 68.501 | 92.9654 | 0 | 0 | 68.501 | 92.9654 | 8.501 | 92.9654 | 0 | 0 | 8.501 | 92.9654 | 0 | 0
2010-03-14 | 1000 | 51.2056 | 114.7832 | 51.2056 | 114.7832 | 0 | 0 | 51.2056 | 114.7832 | 0 | 0 | 51.2056 | 105.9888 | 0 | 114.7832 | 0 | 0 | -8.7944 | 105.9888 | 8.7944 | 1
2010-03-14 | 1100 | 58.3131 | 111.7133 | 58.3131 | 111.7133 | 0 | 0 | 58.3131 | 111.7133 | 0 | 0 | 58.3131 | 110.0263 | 0 | 111.7133 | 0 | 0 | -1.6869 | 110.0263 | 1.6869 | 1
2010-03-14 | 1200 | 68.5175 | 103.3096 | 68.5175 | 103.3096 | 0 | 0 | 68.5175 | 103.3096 | 0 | 0 | 68.5175 | 103.3096 | 8.5175 | 103.3096 | 0 | 0 | 8.5175 | 103.3096 | 0 | 0
2010-03-14 | 1300 | 95.4962 | 77.392 | 95.4962 | 77.392 | 0 | 0 | 95.4962 | 77.392 | 0 | 0 | 95.4962 | 77.392 | 35.4962 | 77.392 | 0 | 0 | 35.4962 | 77.392 | 0 | 0
2010-03-14 | 1400 | 110.319 | 64.499 | 110.319 | 64.499 | 0 | 0 | 110.319 | 64.499 | 0 | 0 | 110.319 | 64.499 | 50.319 | 64.499 | 0 | 0 | 50.319 | 64.499 | 0 | 0
2010-03-14 | 1500 | 116.2018 | 60.8154 | 116.2018 | 60.8154 | 0 | 0 | 116.2018 | 60.8154 | 0 | 0 | 116.2018 | 60.8154 | 56.2018 | 60.8154 | 0 | 0 | 56.2018 | 60.8154 | 0 | 0
2010-03-14 | 1600 | 48.6009 | 129.9977 | 48.6009 | 129.9977 | 0 | 0 | 48.6009 | 129.9977 | 0 | 0 | 48.6009 | 118.5986 | 0 | 129.9977 | 0 | 0 | -11.3991 | 118.5986 | 11.3991 | 1
2010-03-14 | 1700 | 79.5554 | 101.6809 | 79.5554 | 101.6809 | 0 | 0 | 79.5554 | 101.6809 | 0 | 0 | 79.5554 | 101.6809 | 19.5554 | 101.6809 | 0 | 0 | 19.5554 | 101.6809 | 0 | 0
2010-03-14 | 1800 | 128.2155 | 56.1531 | 128.2155 | 56.1531 | 0 | 0 | 128.2155 | 56.1531 | 0 | 0 | 128.2155 | 56.1531 | 68.2155 | 56.1531 | 0 | 0 | 68.2155 | 56.1531 | 0 | 0
2010-03-14 | 1900 | 151.5167 | 34.5691 | 151.5167 | 34.5691 | 0 | 0 | 151.5167 | 34.5691 | 0 | 0 | 151.5167 | 34.5691 | 91.5167 | 34.5691 | 0 | 0 | 91.5167 | 34.5691 | 0 | 0
2010-03-14 | 2000 | 163.6652 | 20.5531 | 163.6652 | 20.5531 | 0 | 0 | 163.6652 | 20.5531 | 0 | 0 | 163.6652 | 20.5531 | 103.6652 | 20.5531 | 0 | 0 | 103.6652 | 20.5531 | 0 | 0
2010-03-14 | 2100 | 159.1102 | 20.1745 | 159.1102 | 20.1745 | 0 | 0 | 159.1102 | 20.1745 | 0 | 0 | 159.1102 | 20.1745 | 99.1102 | 20.1745 | 0 | 0 | 99.1102 | 20.1745 | 0 | 0
2010-03-14 | 2200 | 142.9526 | 29.3265 | 142.9526 | 29.3265 | 0 | 0 | 142.9526 | 29.3265 | 0 | 0 | 142.9526 | 29.3265 | 82.9526 | 29.3265 | 0 | 0 | 82.9526 | 29.3265 | 0 | 0
2010-03-14 | 2300 | 135.7734 | 29.1451 | 135.7734 | 29.1451 | 0 | 0 | 135.7734 | 29.1451 | 0 | 0 | 135.7734 | 29.1451 | 75.7734 | 29.1451 | 0 | 0 | 75.7734 | 29.1451 | 0 | 0
2010-03-15 | 0 | 132.6963 | 25.7967 | 132.6963 | 25.7967 | 0 | 0 | 132.6963 | 25.7967 | 0 | 0 | 132.6963 | 25.7967 | 72.6963 | 25.7967 | 0 | 0 | 72.6963 | 25.7967 | 0 | 0
2010-03-15 | 100 | 119.2307 | 35.714 | 119.2307 | 35.714 | 0 | 0 | 119.2307 | 35.714 | 0 | 0 | 119.2307 | 35.714 | 59.2307 | 35.714 | 0 | 0 | 59.2307 | 35.714 | 0 | 0
2010-03-15 | 200 | 122.3319 | 30.8073 | 122.3319 | 30.8073 | 0 | 0 | 122.3319 | 30.8073 | 0 | 0 | 122.3319 | 30.8073 | 62.3319 | 30.8073 | 0 | 0 | 62.3319 | 30.8073 | 0 | 0
2010-03-15 | 300 | 118.3406 | 34.0073 | 118.3406 | 34.0073 | 0 | 0 | 118.3406 | 34.0073 | 0 | 0 | 118.3406 | 34.0073 | 58.3406 | 34.0073 | 0 | 0 | 58.3406 | 34.0073 | 0 | 0
2010-03-15 | 400 | 135.4876 | 18.4127 | 135.4876 | 18.4127 | 0 | 0 | 135.4876 | 18.4127 | 0 | 0 | 135.4876 | 18.4127 | 75.4876 | 18.4127 | 0 | 0 | 75.4876 | 18.4127 | 0 | 0
2010-03-15 | 500 | 145.6091 | 13.466 | 145.6091 | 13.466 | 0 | 0 | 145.6091 | 13.466 | 0 | 0 | 145.6091 | 13.466 | 85.6091 | 13.466 | 0 | 0 | 85.6091 | 13.466 | 0 | 0
2010-03-15 | 600 | 161.518 | 8.9775 | 161.518 | 8.9775 | 0 | 0 | 161.518 | 8.9775 | 0 | 0 | 161.518 | 8.9775 | 101.518 | 8.9775 | 0 | 0 | 101.518 | 8.9775 | 0 | 0
2010-03-15 | 700 | 155.3143 | 24.9706 | 155.3143 | 24.9706 | 0 | 0 | 155.3143 | 24.9706 | 0 | 0 | 155.3143 | 24.9706 | 95.3143 | 24.9706 | 0 | 0 | 95.3143 | 24.9706 | 0 | 0
2010-03-15 | 800 | 147.0221 | 39.8997 | 147.0221 | 39.8997 | 0 | 0 | 147.0221 | 39.8997 | 0 | 0 | 147.0221 | 39.8997 | 87.0221 | 39.8997 | 0 | 0 | 87.0221 | 39.8997 | 0 | 0
2010-03-15 | 900 | 140.3514 | 47.5917 | 140.3514 | 47.5917 | 0 | 0 | 140.3514 | 47.5917 | 0 | 0 | 140.3514 | 47.5917 | 80.3514 | 47.5917 | 0 | 0 | 80.3514 | 47.5917 | 0 | 0
2010-03-15 | 1000 | 133.8728 | 53.9339 | 133.8728 | 53.9339 | 0 | 0 | 133.8728 | 53.9339 | 0 | 0 | 133.8728 | 53.9339 | 73.8728 | 53.9339 | 0 | 0 | 73.8728 | 53.9339 | 0 | 0
2010-03-15 | 1100 | 125.9877 | 60.3554 | 125.9877 | 60.3554 | 0 | 0 | 125.9877 | 60.3554 | 0 | 0 | 125.9877 | 60.3554 | 65.9877 | 60.3554 | 0 | 0 | 65.9877 | 60.3554 | 0 | 0
2010-03-15 | 1200 | 117.7135 | 67.5322 | 117.7135 | 67.5322 | 0 | 0 | 117.7135 | 67.5322 | 0 | 0 | 117.7135 | 67.5322 | 57.7135 | 67.5322 | 0 | 0 | 57.7135 | 67.5322 | 0 | 0
2010-03-15 | 1300 | 105.1265 | 79.3308 | 105.1265 | 79.3308 | 0 | 0 | 105.1265 | 79.3308 | 0 | 0 | 105.1265 | 79.3308 | 45.1265 | 79.3308 | 0 | 0 | 45.1265 | 79.3308 | 0 | 0
2010-03-15 | 1400 | 113.1357 | 70.0874 | 113.1357 | 70.0874 | 0 | 0 | 113.1357 | 70.0874 | 0 | 0 | 113.1357 | 70.0874 | 53.1357 | 70.0874 | 0 | 0 | 53.1357 | 70.0874 | 0 | 0
2010-03-15 | 1500 | 118.0811 | 64.4472 | 118.0811 | 64.4472 | 0 | 0 | 118.0811 | 64.4472 | 0 | 0 | 118.0811 | 64.4472 | 58.0811 | 64.4472 | 0 | 0 | 58.0811 | 64.4472 | 0 | 0
2010-03-15 | 1600 | 90.4018 | 90.9662 | 90.4018 | 90.9662 | 0 | 0 | 90.4018 | 90.9662 | 0 | 0 | 90.4018 | 90.9662 | 30.4018 | 90.9662 | 0 | 0 | 30.4018 | 90.9662 | 0 | 0
2010-03-15 | 1700 | 46.1924 | 134.5426 | 46.1924 | 134.5426 | 0 | 0 | 46.1924 | 134.5426 | 0 | 0 | 46.1924 | 120.735 | 0 | 134.5426 | 0 | 0 | -13.8076 | 120.735 | 13.8076 | 1
2010-03-15 | 1800 | 42.8873 | 140.1087 | 42.8873 | 140.1087 | 0 | 0 | 42.8873 | 140.1087 | 0 | 0 | 42.8873 | 122.996 | 0 | 140.1087 | 0 | 0 | -17.1127 | 122.996 | 17.1127 | 1
2010-03-15 | 1900 | 45.6222 | 140.1087 | 45.6222 | 140.1087 | 0 | 0 | 45.6222 | 140.1087 | 0 | 0 | 45.6222 | 125.7309 | 0 | 140.1087 | 0 | 0 | -14.3778 | 125.7309 | 14.3778 | 1
2010-03-15 | 2000 | 45.244 | 140.1087 | 45.244 | 140.1087 | 0 | 0 | 45.244 | 140.1087 | 0 | 0 | 45.244 | 125.3527 | 0 | 140.1087 | 0 | 0 | -14.756 | 125.3527 | 14.756 | 1
2010-03-15 | 2100 | 40.6031 | 140.1087 | 40.6031 | 140.1087 | 0 | 0 | 40.6031 | 140.1087 | 0 | 0 | 40.6031 | 120.7118 | 0 | 140.1087 | 0 | 0 | -19.3969 | 120.7118 | 19.3969 | 1
2010-03-15 | 2200 | 32.0331 | 140.1087 | 32.0331 | 140.1087 | 0 | 0 | 32.0331 | 140.1087 | 0 | 0 | 32.0331 | 112.1417 | 0 | 140.1087 | 0 | 0 | -27.9669 | 112.1417 | 27.9669 | 1
2010-03-15 | 2300 | 23.029 | 140.1087 | 23.029 | 140.1087 | 0 | 0 | 23.029 | 140.1087 | 0 | 0 | 23.029 | 103.1376 | 0 | 140.1087 | 0 | 0 | -36.971 | 103.1376 | 36.971 | 1
2010-03-16 | 0 | 16.866 | 140.1228 | 16.866 | 140.1228 | 0 | 0 | 16.866 | 140.1228 | 0 | 0 | 16.866 | 96.9888 | 0 | 140.1228 | 0 | 0 | -43.134 | 96.9888 | 43.134 | 1
2010-03-16 | 100 | 13.9501 | 140.1228 | 13.9501 | 140.1228 | 0 | 0 | 13.9501 | 140.1228 | 0 | 0 | 13.9501 | 94.0729 | 0 | 140.1228 | 0 | 0 | -46.0499 | 94.0729 | 46.0499 | 1
2010-03-16 | 200 | 11.9938 | 140.1228 | 11.9938 | 140.1228 | 0 | 0 | 11.9938 | 140.1228 | 0 | 0 | 11.9938 | 92.1167 | 0 | 140.1228 | 0 | 0 | -48.0062 | 92.1167 | 48.0062 | 1
2010-03-16 | 300 | 12.0856 | 140.1228 | 12.0856 | 140.1228 | 0 | 0 | 12.0856 | 140.1228 | 0 | 0 | 12.0856 | 92.2085 | 0 | 140.1228 | 0 | 0 | -47.9144 | 92.2085 | 47.9144 | 1
2010-03-16 | 400 | 13.8366 | 140.1228 | 13.8366 | 140.1228 | 0 | 0 | 13.8366 | 140.1228 | 0 | 0 | 13.8366 | 93.9594 | 0 | 140.1228 | 0 | 0 | -46.1634 | 93.9594 | 46.1634 | 1
2010-03-16 | 500 | 19.1657 | 140.1228 | 19.1657 | 140.1228 | 0 | 0 | 19.1657 | 140.1228 | 0 | 0 | 19.1657 | 99.2885 | 0 | 140.1228 | 0 | 0 | -40.8343 | 99.2885 | 40.8343 | 1
2010-03-16 | 600 | 29.8467 | 140.1748 | 29.8467 | 140.1748 | 0 | 0 | 29.8467 | 140.1748 | 0 | 0 | 29.8467 | 110.0215 | 0 | 140.1748 | 0 | 0 | -30.1533 | 110.0215 | 30.1533 | 1
2010-03-16 | 700 | 20.1538 | 157.9048 | 20.1538 | 157.9048 | 0 | 0 | 20.1538 | 157.9048 | 0 | 0 | 20.1538 | 118.0586 | 0 | 157.9048 | 0 | 0 | -39.8462 | 118.0586 | 39.8462 | 1
2010-03-16 | 800 | 1.9538 | 178.6467 | 1.9538 | 178.6467 | 0 | 0 | 1.9538 | 178.6467 | 0 | 0 | 1.9538 | 120.6005 | 0 | 178.6467 | 0 | 0 | -58.0462 | 120.6005 | 58.0462 | 1
2010-03-16 | 900 | -12.133 | 182.0801 | 0 | 182.0801 | 12.133 | 1 | -12.133 | 182.0801 | 12.133 | 1 | -12.133 | 122.0801 | 0 | 182.0801 | 12.133 | 1 | -72.133 | 122.0801 | 72.133 | 1
2010-03-16 | 1000 | -2.4583 | 202.2592 | 0 | 202.2592 | 2.4583 | 1 | -2.4583 | 202.2592 | 2.4583 | 1 | -2.4583 | 142.2592 | 0 | 202.2592 | 2.4583 | 1 | -62.4583 | 142.2592 | 62.4583 | 1
2010-03-16 | 1100 | -5.5896 | 204.1253 | 0 | 204.1253 | 5.5896 | 1 | -5.5896 | 204.1253 | 5.5896 | 1 | -5.5896 | 144.1253 | 0 | 204.1253 | 5.5896 | 1 | -65.5896 | 144.1253 | 65.5896 | 1
2010-03-16 | 1200 | 6.0302 | 199.2456 | 6.0302 | 199.2456 | 0 | 0 | 6.0302 | 199.2456 | 0 | 0 | 6.0302 | 145.2758 | 0 | 199.2456 | 0 | 0 | -53.9698 | 145.2758 | 53.9698 | 1
2010-03-16 | 1300 | 27.8441 | 177.4777 | 27.8441 | 177.4777 | 0 | 0 | 27.8441 | 177.4777 | 0 | 0 | 27.8441 | 145.3217 | 0 | 177.4777 | 0 | 0 | -32.1559 | 145.3217 | 32.1559 | 1
2010-03-16 | 1400 | 64.0903 | 141.144 | 64.0903 | 141.144 | 0 | 0 | 64.0903 | 141.144 | 0 | 0 | 64.0903 | 141.144 | 4.0903 | 141.144 | 0 | 0 | 4.0903 | 141.144 | 0 | 0
2010-03-16 | 1500 | 101.5819 | 103.2135 | 101.5819 | 103.2135 | 0 | 0 | 101.5819 | 103.2135 | 0 | 0 | 101.5819 | 103.2135 | 41.5819 | 103.2135 | 0 | 0 | 41.5819 | 103.2135 | 0 | 0
2010-03-16 | 1600 | 136.8896 | 67.2974 | 136.8896 | 67.2974 | 0 | 0 | 136.8896 | 67.2974 | 0 | 0 | 136.8896 | 67.2974 | 76.8896 | 67.2974 | 0 | 0 | 76.8896 | 67.2974 | 0 | 0
2010-03-16 | 1700 | 151.8273 | 51.7433 | 151.8273 | 51.7433 | 0 | 0 | 151.8273 | 51.7433 | 0 | 0 | 151.8273 | 51.7433 | 91.8273 | 51.7433 | 0 | 0 | 91.8273 | 51.7433 | 0 | 0
2010-03-16 | 1800 | 158.5976 | 45.1655 | 158.5976 | 45.1655 | 0 | 0 | 158.5976 | 45.1655 | 0 | 0 | 158.5976 | 45.1655 | 98.5976 | 45.1655 | 0 | 0 | 98.5976 | 45.1655 | 0 | 0
2010-03-16 | 1900 | 176.7251 | 29.8935 | 176.7251 | 29.8935 | 0 | 0 | 176.7251 | 29.8935 | 0 | 0 | 176.7251 | 29.8935 | 116.7251 | 29.8935 | 0 | 0 | 116.7251 | 29.8935 | 0 | 0
2010-03-16 | 2000 | 184.3534 | 20.9975 | 184.3534 | 20.9975 | 0 | 0 | 184.3534 | 20.9975 | 0 | 0 | 184.3534 | 20.9975 | 124.3534 | 20.9975 | 0 | 0 | 124.3534 | 20.9975 | 0 | 0
2010-03-16 | 2100 | 173.6171 | 25.5442 | 173.6171 | 25.5442 | 0 | 0 | 173.6171 | 25.5442 | 0 | 0 | 173.6171 | 25.5442 | 113.6171 | 25.5442 | 0 | 0 | 113.6171 | 25.5442 | 0 | 0
2010-03-16 | 2200 | 165.5768 | 22.9228 | 165.5768 | 22.9228 | 0 | 0 | 165.5768 | 22.9228 | 0 | 0 | 165.5768 | 22.9228 | 105.5768 | 22.9228 | 0 | 0 | 105.5768 | 22.9228 | 0 | 0
2010-03-16 | 2300 | 151.5574 | 26.8242 | 151.5574 | 26.8242 | 0 | 0 | 151.5574 | 26.8242 | 0 | 0 | 151.5574 | 26.8242 | 91.5574 | 26.8242 | 0 | 0 | 91.5574 | 26.8242 | 0 | 0
2010-03-17 | 0 | 139.4299 | 30.8228 | 139.4299 | 30.8228 | 0 | 0 | 139.4299 | 30.8228 | 0 | 0 | 139.4299 | 30.8228 | 79.4299 | 30.8228 | 0 | 0 | 79.4299 | 30.8228 | 0 | 0
2010-03-17 | 100 | 135.2879 | 31.0281 | 135.2879 | 31.0281 | 0 | 0 | 135.2879 | 31.0281 | 0 | 0 | 135.2879 | 31.0281 | 75.2879 | 31.0281 | 0 | 0 | 75.2879 | 31.0281 | 0 | 0
2010-03-17 | 200 | 131.3446 | 32.7268 | 131.3446 | 32.7268 | 0 | 0 | 131.3446 | 32.7268 | 0 | 0 | 131.3446 | 32.7268 | 71.3446 | 32.7268 | 0 | 0 | 71.3446 | 32.7268 | 0 | 0
2010-03-17 | 300 | 134.179 | 29.0868 | 134.179 | 29.0868 | 0 | 0 | 134.179 | 29.0868 | 0 | 0 | 134.179 | 29.0868 | 74.179 | 29.0868 | 0 | 0 | 74.179 | 29.0868 | 0 | 0
2010-03-17 | 400 | 132.8347 | 31.9535 | 132.8347 | 31.9535 | 0 | 0 | 132.8347 | 31.9535 | 0 | 0 | 132.8347 | 31.9535 | 72.8347 | 31.9535 | 0 | 0 | 72.8347 | 31.9535 | 0 | 0
2010-03-17 | 500 | 133.5453 | 37.4121 | 133.5453 | 37.4121 | 0 | 0 | 133.5453 | 37.4121 | 0 | 0 | 133.5453 | 37.4121 | 73.5453 | 37.4121 | 0 | 0 | 73.5453 | 37.4121 | 0 | 0
2010-03-17 | 600 | 138.7152 | 44.3962 | 138.7152 | 44.3962 | 0 | 0 | 138.7152 | 44.3962 | 0 | 0 | 138.7152 | 44.3962 | 78.7152 | 44.3962 | 0 | 0 | 78.7152 | 44.3962 | 0 | 0
2010-03-17 | 700 | 135.3249 | 57.4143 | 135.3249 | 57.4143 | 0 | 0 | 135.3249 | 57.4143 | 0 | 0 | 135.3249 | 57.4143 | 75.3249 | 57.4143 | 0 | 0 | 75.3249 | 57.4143 | 0 | 0
2010-03-17 | 800 | 135.4721 | 62.085 | 135.4721 | 62.085 | 0 | 0 | 135.4721 | 62.085 | 0 | 0 | 135.4721 | 62.085 | 75.4721 | 62.085 | 0 | 0 | 75.4721 | 62.085 | 0 | 0
2010-03-17 | 900 | 139.0704 | 61.47 | 139.0704 | 61.47 | 0 | 0 | 139.0704 | 61.47 | 0 | 0 | 139.0704 | 61.47 | 79.0704 | 61.47 | 0 | 0 | 79.0704 | 61.47 | 0 | 0
2010-03-17 | 1000 | 104.601 | 99.0224 | 104.601 | 99.0224 | 0 | 0 | 104.601 | 99.0224 | 0 | 0 | 104.601 | 99.0224 | 44.601 | 99.0224 | 0 | 0 | 44.601 | 99.0224 | 0 | 0
2010-03-17 | 1100 | 110.061 | 98.0467 | 110.061 | 98.0467 | 0 | 0 | 110.061 | 98.0467 | 0 | 0 | 110.061 | 98.0467 | 50.061 | 98.0467 | 0 | 0 | 50.061 | 98.0467 | 0 | 0
2010-03-17 | 1200 | 104.798 | 104.3707 | 104.798 | 104.3707 | 0 | 0 | 104.798 | 104.3707 | 0 | 0 | 104.798 | 104.3707 | 44.798 | 104.3707 | 0 | 0 | 44.798 | 104.3707 | 0 | 0
2010-03-17 | 1300 | 100.2531 | 108.9682 | 100.2531 | 108.9682 | 0 | 0 | 100.2531 | 108.9682 | 0 | 0 | 100.2531 | 108.9682 | 40.2531 | 108.9682 | 0 | 0 | 40.2531 | 108.9682 | 0 | 0
2010-03-17 | 1400 | 96.2797 | 113.6361 | 96.2797 | 113.6361 | 0 | 0 | 96.2797 | 113.6361 | 0 | 0 | 96.2797 | 113.6361 | 36.2797 | 113.6361 | 0 | 0 | 36.2797 | 113.6361 | 0 | 0
2010-03-17 | 1500 | 82.1425 | 107.0286 | 82.1425 | 107.0286 | 0 | 0 | 82.1425 | 107.0286 | 0 | 0 | 82.1425 | 107.0286 | 22.1425 | 107.0286 | 0 | 0 | 22.1425 | 107.0286 | 0 | 0
2010-03-17 | 1600 | 65.3101 | 121.8474 | 65.3101 | 121.8474 | 0 | 0 | 65.3101 | 121.8474 | 0 | 0 | 65.3101 | 121.8474 | 5.3101 | 121.8474 | 0 | 0 | 5.3101 | 121.8474 | 0 | 0
2010-03-17 | 1700 | 88.9285 | 95.9232 | 88.9285 | 95.9232 | 0 | 0 | 88.9285 | 95.9232 | 0 | 0 | 88.9285 | 95.9232 | 28.9285 | 95.9232 | 0 | 0 | 28.9285 | 95.9232 | 0 | 0
2010-03-17 | 1800 | 97.6778 | 86.1001 | 97.6778 | 86.1001 | 0 | 0 | 97.6778 | 86.1001 | 0 | 0 | 97.6778 | 86.1001 | 37.6778 | 86.1001 | 0 | 0 | 37.6778 | 86.1001 | 0 | 0
2010-03-17 | 1900 | 96.2985 | 88.5508 | 96.2985 | 88.5508 | 0 | 0 | 96.2985 | 88.5508 | 0 | 0 | 96.2985 | 88.5508 | 36.2985 | 88.5508 | 0 | 0 | 36.2985 | 88.5508 | 0 | 0
2010-03-17 | 2000 | 99.6099 | 82.7001 | 99.6099 | 82.7001 | 0 | 0 | 99.6099 | 82.7001 | 0 | 0 | 99.6099 | 82.7001 | 39.6099 | 82.7001 | 0 | 0 | 39.6099 | 82.7001 | 0 | 0
2010-03-17 | 2100 | 96.3943 | 80.6761 | 96.3943 | 80.6761 | 0 | 0 | 96.3943 | 80.6761 | 0 | 0 | 96.3943 | 80.6761 | 36.3943 | 80.6761 | 0 | 0 | 36.3943 | 80.6761 | 0 | 0
2010-03-17 | 2200 | 92.2535 | 75.0708 | 92.2535 | 75.0708 | 0 | 0 | 92.2535 | 75.0708 | 0 | 0 | 92.2535 | 75.0708 | 32.2535 | 75.0708 | 0 | 0 | 32.2535 | 75.0708 | 0 | 0
2010-03-17 | 2300 | 71.8385 | 87.2388 | 71.8385 | 87.2388 | 0 | 0 | 71.8385 | 87.2388 | 0 | 0 | 71.8385 | 87.2388 | 11.8385 | 87.2388 | 0 | 0 | 11.8385 | 87.2388 | 0 | 0
2010-03-18 | 0 | 62.2687 | 91.815 | 62.2687 | 91.815 | 0 | 0 | 62.2687 | 91.815 | 0 | 0 | 62.2687 | 91.815 | 2.2687 | 91.815 | 0 | 0 | 2.2687 | 91.815 | 0 | 0
2010-03-18 | 100 | 63.4175 | 87.031 | 63.4175 | 87.031 | 0 | 0 | 63.4175 | 87.031 | 0 | 0 | 63.4175 | 87.031 | 3.4175 | 87.031 | 0 | 0 | 3.4175 | 87.031 | 0 | 0
2010-03-18 | 200 | 65.8884 | 83.1163 | 65.8884 | 83.1163 | 0 | 0 | 65.8884 | 83.1163 | 0 | 0 | 65.8884 | 83.1163 | 5.8884 | 83.1163 | 0 | 0 | 5.8884 | 83.1163 | 0 | 0
2010-03-18 | 300 | 68.1448 | 81.143 | 68.1448 | 81.143 | 0 | 0 | 68.1448 | 81.143 | 0 | 0 | 68.1448 | 81.143 | 8.1448 | 81.143 | 0 | 0 | 8.1448 | 81.143 | 0 | 0
2010-03-18 | 400 | 70.0676 | 80.7936 | 70.0676 | 80.7936 | 0 | 0 | 70.0676 | 80.7936 | 0 | 0 | 70.0676 | 80.7936 | 10.0676 | 80.7936 | 0 | 0 | 10.0676 | 80.7936 | 0 | 0
2010-03-18 | 500 | 78.1121 | 77.807 | 78.1121 | 77.807 | 0 | 0 | 78.1121 | 77.807 | 0 | 0 | 78.1121 | 77.807 | 18.1121 | 77.807 | 0 | 0 | 18.1121 | 77.807 | 0 | 0
2010-03-18 | 600 | 103.2986 | 64.0476 | 103.2986 | 64.0476 | 0 | 0 | 103.2986 | 64.0476 | 0 | 0 | 103.2986 | 64.0476 | 43.2986 | 64.0476 | 0 | 0 | 43.2986 | 64.0476 | 0 | 0
2010-03-18 | 700 | 97.2796 | 78.7729 | 97.2796 | 78.7729 | 0 | 0 | 97.2796 | 78.7729 | 0 | 0 | 97.2796 | 78.7729 | 37.2796 | 78.7729 | 0 | 0 | 37.2796 | 78.7729 | 0 | 0
2010-03-18 | 800 | 85.4439 | 94.5429 | 85.4439 | 94.5429 | 0 | 0 | 85.4439 | 94.5429 | 0 | 0 | 85.4439 | 94.5429 | 25.4439 | 94.5429 | 0 | 0 | 25.4439 | 94.5429 | 0 | 0
2010-03-18 | 900 | 89.6569 | 92.1344 | 89.6569 | 92.1344 | 0 | 0 | 89.6569 | 92.1344 | 0 | 0 | 89.6569 | 92.1344 | 29.6569 | 92.1344 | 0 | 0 | 29.6569 | 92.1344 | 0 | 0
2010-03-18 | 1000 | 64.1849 | 118.899 | 64.1849 | 118.899 | 0 | 0 | 64.1849 | 118.899 | 0 | 0 | 64.1849 | 118.899 | 4.1849 | 118.899 | 0 | 0 | 4.1849 | 118.899 | 0 | 0
2010-03-18 | 1100 | 73.4062 | 110.412 | 73.4062 | 110.412 | 0 | 0 | 73.4062 | 110.412 | 0 | 0 | 73.4062 | 110.412 | 13.4062 | 110.412 | 0 | 0 | 13.4062 | 110.412 | 0 | 0
2010-03-18 | 1200 | 48.5553 | 136.9258 | 48.5553 | 136.9258 | 0 | 0 | 48.5553 | 136.9258 | 0 | 0 | 48.5553 | 125.4812 | 0 | 136.9258 | 0 | 0 | -11.4447 | 125.4812 | 11.4447 | 1
2010-03-18 | 1300 | 56.9591 | 130.1486 | 56.9591 | 130.1486 | 0 | 0 | 56.9591 | 130.1486 | 0 | 0 | 56.9591 | 127.1076 | 0 | 130.1486 | 0 | 0 | -3.0409 | 127.1076 | 3.0409 | 1
2010-03-18 | 1400 | 67.9603 | 119.2108 | 67.9603 | 119.2108 | 0 | 0 | 67.9603 | 119.2108 | 0 | 0 | 67.9603 | 119.2108 | 7.9603 | 119.2108 | 0 | 0 | 7.9603 | 119.2108 | 0 | 0
2010-03-18 | 1500 | 67.7873 | 117.3806 | 67.7873 | 117.3806 | 0 | 0 | 67.7873 | 117.3806 | 0 | 0 | 67.7873 | 117.3806 | 7.7873 | 117.3806 | 0 | 0 | 7.7873 | 117.3806 | 0 | 0
2010-03-18 | 1600 | 73.084 | 110.1052 | 73.084 | 110.1052 | 0 | 0 | 73.084 | 110.1052 | 0 | 0 | 73.084 | 110.1052 | 13.084 | 110.1052 | 0 | 0 | 13.084 | 110.1052 | 0 | 0
2010-03-18 | 1700 | 74.5992 | 105.62 | 74.5992 | 105.62 | 0 | 0 | 74.5992 | 105.62 | 0 | 0 | 74.5992 | 105.62 | 14.5992 | 105.62 | 0 | 0 | 14.5992 | 105.62 | 0 | 0
2010-03-18 | 1800 | 74.4511 | 105.615 | 74.4511 | 105.615 | 0 | 0 | 74.4511 | 105.615 | 0 | 0 | 74.4511 | 105.615 | 14.4511 | 105.615 | 0 | 0 | 14.4511 | 105.615 | 0 | 0
2010-03-18 | 1900 | 87.898 | 95.5803 | 87.898 | 95.5803 | 0 | 0 | 87.898 | 95.5803 | 0 | 0 | 87.898 | 95.5803 | 27.898 | 95.5803 | 0 | 0 | 27.898 | 95.5803 | 0 | 0
2010-03-18 | 2000 | 89.1924 | 92.8043 | 89.1924 | 92.8043 | 0 | 0 | 89.1924 | 92.8043 | 0 | 0 | 89.1924 | 92.8043 | 29.1924 | 92.8043 | 0 | 0 | 29.1924 | 92.8043 | 0 | 0
2010-03-18 | 2100 | 74.2374 | 103.3376 | 74.2374 | 103.3376 | 0 | 0 | 74.2374 | 103.3376 | 0 | 0 | 74.2374 | 103.3376 | 14.2374 | 103.3376 | 0 | 0 | 14.2374 | 103.3376 | 0 | 0
2010-03-18 | 2200 | 55.7855 | 112.7403 | 55.7855 | 112.7403 | 0 | 0 | 55.7855 | 112.7403 | 0 | 0 | 55.7855 | 108.5258 | 0 | 112.7403 | 0 | 0 | -4.2145 | 108.5258 | 4.2145 | 1
2010-03-18 | 2300 | 65.5902 | 94.9883 | 65.5902 | 94.9883 | 0 | 0 | 65.5902 | 94.9883 | 0 | 0 | 65.5902 | 94.9883 | 5.5902 | 94.9883 | 0 | 0 | 5.5902 | 94.9883 | 0 | 0
2010-03-19 | 0 | 90.7288 | 65.5235 | 90.7288 | 65.5235 | 0 | 0 | 90.7288 | 65.5235 | 0 | 0 | 90.7288 | 65.5235 | 30.7288 | 65.5235 | 0 | 0 | 30.7288 | 65.5235 | 0 | 0
2010-03-19 | 100 | 76.0324 | 77.1528 | 76.0324 | 77.1528 | 0 | 0 | 76.0324 | 77.1528 | 0 | 0 | 76.0324 | 77.1528 | 16.0324 | 77.1528 | 0 | 0 | 16.0324 | 77.1528 | 0 | 0
2010-03-19 | 200 | 79.0105 | 72.5982 | 79.0105 | 72.5982 | 0 | 0 | 79.0105 | 72.5982 | 0 | 0 | 79.0105 | 72.5982 | 19.0105 | 72.5982 | 0 | 0 | 19.0105 | 72.5982 | 0 | 0
2010-03-19 | 300 | 95.2192 | 56.0328 | 95.2192 | 56.0328 | 0 | 0 | 95.2192 | 56.0328 | 0 | 0 | 95.2192 | 56.0328 | 35.2192 | 56.0328 | 0 | 0 | 35.2192 | 56.0328 | 0 | 0
2010-03-19 | 400 | 102.5433 | 50.7582 | 102.5433 | 50.7582 | 0 | 0 | 102.5433 | 50.7582 | 0 | 0 | 102.5433 | 50.7582 | 42.5433 | 50.7582 | 0 | 0 | 42.5433 | 50.7582 | 0 | 0
2010-03-19 | 500 | 123.1101 | 35.2302 | 123.1101 | 35.2302 | 0 | 0 | 123.1101 | 35.2302 | 0 | 0 | 123.1101 | 35.2302 | 63.1101 | 35.2302 | 0 | 0 | 63.1101 | 35.2302 | 0 | 0
2010-03-19 | 600 | 142.7723 | 25.8752 | 142.7723 | 25.8752 | 0 | 0 | 142.7723 | 25.8752 | 0 | 0 | 142.7723 | 25.8752 | 82.7723 | 25.8752 | 0 | 0 | 82.7723 | 25.8752 | 0 | 0
2010-03-19 | 700 | 134.3018 | 43.5865 | 134.3018 | 43.5865 | 0 | 0 | 134.3018 | 43.5865 | 0 | 0 | 134.3018 | 43.5865 | 74.3018 | 43.5865 | 0 | 0 | 74.3018 | 43.5865 | 0 | 0
2010-03-19 | 800 | 113.5388 | 70.3269 | 113.5388 | 70.3269 | 0 | 0 | 113.5388 | 70.3269 | 0 | 0 | 113.5388 | 70.3269 | 53.5388 | 70.3269 | 0 | 0 | 53.5388 | 70.3269 | 0 | 0
2010-03-19 | 900 | 106.535 | 80.3471 | 106.535 | 80.3471 | 0 | 0 | 106.535 | 80.3471 | 0 | 0 | 106.535 | 80.3471 | 46.535 | 80.3471 | 0 | 0 | 46.535 | 80.3471 | 0 | 0
2010-03-19 | 1000 | 112.3939 | 77.8607 | 112.3939 | 77.8607 | 0 | 0 | 112.3939 | 77.8607 | 0 | 0 | 112.3939 | 77.8607 | 52.3939 | 77.8607 | 0 | 0 | 52.3939 | 77.8607 | 0 | 0
2010-03-19 | 1100 | 114.4972 | 77.044 | 114.4972 | 77.044 | 0 | 0 | 114.4972 | 77.044 | 0 | 0 | 114.4972 | 77.044 | 54.4972 | 77.044 | 0 | 0 | 54.4972 | 77.044 | 0 | 0
2010-03-19 | 1200 | 119.0655 | 72.659 | 119.0655 | 72.659 | 0 | 0 | 119.0655 | 72.659 | 0 | 0 | 119.0655 | 72.659 | 59.0655 | 72.659 | 0 | 0 | 59.0655 | 72.659 | 0 | 0
2010-03-19 | 1300 | 118.5266 | 71.3646 | 118.5266 | 71.3646 | 0 | 0 | 118.5266 | 71.3646 | 0 | 0 | 118.5266 | 71.3646 | 58.5266 | 71.3646 | 0 | 0 | 58.5266 | 71.3646 | 0 | 0
2010-03-19 | 1400 | 120.7762 | 69.1613 | 120.7762 | 69.1613 | 0 | 0 | 120.7762 | 69.1613 | 0 | 0 | 120.7762 | 69.1613 | 60.7762 | 69.1613 | 0 | 0 | 60.7762 | 69.1613 | 0 | 0
2010-03-19 | 1500 | 126.5295 | 61.7984 | 126.5295 | 61.7984 | 0 | 0 | 126.5295 | 61.7984 | 0 | 0 | 126.5295 | 61.7984 | 66.5295 | 61.7984 | 0 | 0 | 66.5295 | 61.7984 | 0 | 0
2010-03-19 | 1600 | 139.0046 | 48.0863 | 139.0046 | 48.0863 | 0 | 0 | 139.0046 | 48.0863 | 0 | 0 | 139.0046 | 48.0863 | 79.0046 | 48.0863 | 0 | 0 | 79.0046 | 48.0863 | 0 | 0
2010-03-19 | 1700 | 151.6557 | 35.0216 | 151.6557 | 35.0216 | 0 | 0 | 151.6557 | 35.0216 | 0 | 0 | 151.6557 | 35.0216 | 91.6557 | 35.0216 | 0 | 0 | 91.6557 | 35.0216 | 0 | 0
2010-03-19 | 1800 | 85.7851 | 100.6488 | 85.7851 | 100.6488 | 0 | 0 | 85.7851 | 100.6488 | 0 | 0 | 85.7851 | 100.6488 | 25.7851 | 100.6488 | 0 | 0 | 25.7851 | 100.6488 | 0 | 0
2010-03-19 | 1900 | 96.9039 | 90.1182 | 96.9039 | 90.1182 | 0 | 0 | 96.9039 | 90.1182 | 0 | 0 | 96.9039 | 90.1182 | 36.9039 | 90.1182 | 0 | 0 | 36.9039 | 90.1182 | 0 | 0
2010-03-19 | 2000 | 100.4478 | 84.5342 | 100.4478 | 84.5342 | 0 | 0 | 100.4478 | 84.5342 | 0 | 0 | 100.4478 | 84.5342 | 40.4478 | 84.5342 | 0 | 0 | 40.4478 | 84.5342 | 0 | 0
2010-03-19 | 2100 | 96.2928 | 84.2302 | 96.2928 | 84.2302 | 0 | 0 | 96.2928 | 84.2302 | 0 | 0 | 96.2928 | 84.2302 | 36.2928 | 84.2302 | 0 | 0 | 36.2928 | 84.2302 | 0 | 0
2010-03-19 | 2200 | 48.3388 | 126.4062 | 48.3388 | 126.4062 | 0 | 0 | 48.3388 | 126.4062 | 0 | 0 | 48.3388 | 114.745 | 0 | 126.4062 | 0 | 0 | -11.6612 | 114.745 | 11.6612 | 1
2010-03-19 | 2300 | 42.953 | 126.8995 | 42.953 | 126.8995 | 0 | 0 | 42.953 | 126.8995 | 0 | 0 | 42.953 | 109.8525 | 0 | 126.8995 | 0 | 0 | -17.047 | 109.8525 | 17.047 | 1
2010-03-20 | 0 | 53.9218 | 112.0947 | 53.9218 | 112.0947 | 0 | 0 | 53.9218 | 112.0947 | 0 | 0 | 53.9218 | 106.0166 | 0 | 112.0947 | 0 | 0 | -6.0782 | 106.0166 | 6.0782 | 1
2010-03-20 | 100 | 52.2529 | 112.7961 | 52.2529 | 112.7961 | 0 | 0 | 52.2529 | 112.7961 | 0 | 0 | 52.2529 | 105.049 | 0 | 112.7961 | 0 | 0 | -7.7471 | 105.049 | 7.7471 | 1
2010-03-20 | 200 | 52.3269 | 110.5374 | 52.3269 | 110.5374 | 0 | 0 | 52.3269 | 110.5374 | 0 | 0 | 52.3269 | 102.8643 | 0 | 110.5374 | 0 | 0 | -7.6731 | 102.8643 | 7.6731 | 1
2010-03-20 | 300 | 35.3788 | 126.5561 | 35.3788 | 126.5561 | 0 | 0 | 35.3788 | 126.5561 | 0 | 0 | 35.3788 | 101.9349 | 0 | 126.5561 | 0 | 0 | -24.6212 | 101.9349 | 24.6212 | 1
2010-03-20 | 400 | 27.955 | 136.6761 | 27.955 | 136.6761 | 0 | 0 | 27.955 | 136.6761 | 0 | 0 | 27.955 | 104.6311 | 0 | 136.6761 | 0 | 0 | -32.045 | 104.6311 | 32.045 | 1
2010-03-20 | 500 | 28.1535 | 138.2014 | 28.1535 | 138.2014 | 0 | 0 | 28.1535 | 138.2014 | 0 | 0 | 28.1535 | 106.3549 | 0 | 138.2014 | 0 | 0 | -31.8465 | 106.3549 | 31.8465 | 1
2010-03-20 | 600 | 31.0436 | 137.3694 | 31.0436 | 137.3694 | 0 | 0 | 31.0436 | 137.3694 | 0 | 0 | 31.0436 | 108.4131 | 0 | 137.3694 | 0 | 0 | -28.9564 | 108.4131 | 28.9564 | 1
2010-03-20 | 700 | 11.6821 | 157.6587 | 11.6821 | 157.6587 | 0 | 0 | 11.6821 | 157.6587 | 0 | 0 | 11.6821 | 109.3409 | 0 | 157.6587 | 0 | 0 | -48.3179 | 109.3409 | 48.3179 | 1
2010-03-20 | 800 | -6.1585 | 170.5928 | 0 | 170.5928 | 6.1585 | 1 | -6.1585 | 170.5928 | 6.1585 | 1 | -6.1585 | 110.5928 | 0 | 170.5928 | 6.1585 | 1 | -66.1585 | 110.5928 | 66.1585 | 1
2010-03-20 | 900 | -14.772 | 171.9555 | 0 | 171.9555 | 14.772 | 1 | -14.772 | 171.9555 | 14.772 | 1 | -14.772 | 111.9555 | 0 | 171.9555 | 14.772 | 1 | -74.772 | 111.9555 | 74.772 | 1
2010-03-20 | 1000 | -22.8984 | 172.3687 | 0 | 172.3687 | 22.8984 | 1 | -22.8984 | 172.3687 | 22.8984 | 1 | -22.8984 | 112.3687 | 0 | 172.3687 | 22.8984 | 1 | -82.8984 | 112.3687 | 82.8984 | 1
2010-03-20 | 1100 | -29.2235 | 172.4612 | 0 | 172.4612 | 29.2235 | 1 | -29.2235 | 172.4612 | 29.2235 | 1 | -29.2235 | 112.4612 | 0 | 172.4612 | 29.2235 | 1 | -89.2235 | 112.4612 | 89.2235 | 1
2010-03-20 | 1200 | -26.6413 | 171.6777 | 0 | 171.6777 | 26.6413 | 1 | -26.6413 | 171.6777 | 26.6413 | 1 | -26.6413 | 111.6777 | 0 | 171.6777 | 26.6413 | 1 | -86.6413 | 111.6777 | 86.6413 | 1
2010-03-20 | 1300 | -24.7557 | 170.6012 | 0 | 170.6012 | 24.7557 | 1 | -24.7557 | 170.6012 | 24.7557 | 1 | -24.7557 | 110.6012 | 0 | 170.6012 | 24.7557 | 1 | -84.7557 | 110.6012 | 84.7557 | 1
2010-03-20 | 1400 | -17.9703 | 168.9024 | 0 | 168.9024 | 17.9703 | 1 | -17.9703 | 168.9024 | 17.9703 | 1 | -17.9703 | 108.9024 | 0 | 168.9024 | 17.9703 | 1 | -77.9703 | 108.9024 | 77.9703 | 1
2010-03-20 | 1500 | -7.1662 | 168.3705 | 0 | 168.3705 | 7.1662 | 1 | -7.1662 | 168.3705 | 7.1662 | 1 | -7.1662 | 108.3705 | 0 | 168.3705 | 7.1662 | 1 | -67.1662 | 108.3705 | 67.1662 | 1
2010-03-20 | 1600 | 17.3139 | 150.8778 | 17.3139 | 150.8778 | 0 | 0 | 17.3139 | 150.8778 | 0 | 0 | 17.3139 | 108.1917 | 0 | 150.8778 | 0 | 0 | -42.6861 | 108.1917 | 42.6861 | 1
2010-03-20 | 1700 | 27.2262 | 141.2667 | 27.2262 | 141.2667 | 0 | 0 | 27.2262 | 141.2667 | 0 | 0 | 27.2262 | 108.4928 | 0 | 141.2667 | 0 | 0 | -32.7738 | 108.4928 | 32.7738 | 1
2010-03-20 | 1800 | 34.041 | 135.9081 | 34.041 | 135.9081 | 0 | 0 | 34.041 | 135.9081 | 0 | 0 | 34.041 | 109.949 | 0 | 135.9081 | 0 | 0 | -25.959 | 109.949 | 25.959 | 1
2010-03-20 | 1900 | 62.943 | 110.0787 | 62.943 | 110.0787 | 0 | 0 | 62.943 | 110.0787 | 0 | 0 | 62.943 | 110.0787 | 2.943 | 110.0787 | 0 | 0 | 2.943 | 110.0787 | 0 | 0
2010-03-20 | 2000 | 91.8114 | 81.7294 | 91.8114 | 81.7294 | 0 | 0 | 91.8114 | 81.7294 | 0 | 0 | 91.8114 | 81.7294 | 31.8114 | 81.7294 | 0 | 0 | 31.8114 | 81.7294 | 0 | 0
2010-03-20 | 2100 | 112.8223 | 58.4947 | 112.8223 | 58.4947 | 0 | 0 | 112.8223 | 58.4947 | 0 | 0 | 112.8223 | 58.4947 | 52.8223 | 58.4947 | 0 | 0 | 52.8223 | 58.4947 | 0 | 0
2010-03-20 | 2200 | 120.2972 | 47.2174 | 120.2972 | 47.2174 | 0 | 0 | 120.2972 | 47.2174 | 0 | 0 | 120.2972 | 47.2174 | 60.2972 | 47.2174 | 0 | 0 | 60.2972 | 47.2174 | 0 | 0
2010-03-20 | 2300 | 116.2117 | 47.6521 | 116.2117 | 47.6521 | 0 | 0 | 116.2117 | 47.6521 | 0 | 0 | 116.2117 | 47.6521 | 56.2117 | 47.6521 | 0 | 0 | 56.2117 | 47.6521 | 0 | 0
2010-03-21 | 0 | 129.99 | 30.8324 | 129.99 | 30.8324 | 0 | 0 | 129.99 | 30.8324 | 0 | 0 | 129.99 | 30.8324 | 69.99 | 30.8324 | 0 | 0 | 69.99 | 30.8324 | 0 | 0
2010-03-21 | 100 | 141.4653 | 17.3071 | 141.4653 | 17.3071 | 0 | 0 | 141.4653 | 17.3071 | 0 | 0 | 141.4653 | 17.3071 | 81.4653 | 17.3071 | 0 | 0 | 81.4653 | 17.3071 | 0 | 0
2010-03-21 | 200 | 145.8739 | 12.8564 | 145.8739 | 12.8564 | 0 | 0 | 145.8739 | 12.8564 | 0 | 0 | 145.8739 | 12.8564 | 85.8739 | 12.8564 | 0 | 0 | 85.8739 | 12.8564 | 0 | 0
2010-03-21 | 300 | 145.2173 | 13.2911 | 145.2173 | 13.2911 | 0 | 0 | 145.2173 | 13.2911 | 0 | 0 | 145.2173 | 13.2911 | 85.2173 | 13.2911 | 0 | 0 | 85.2173 | 13.2911 | 0 | 0
2010-03-21 | 400 | 146.3049 | 12.2004 | 146.3049 | 12.2004 | 0 | 0 | 146.3049 | 12.2004 | 0 | 0 | 146.3049 | 12.2004 | 86.3049 | 12.2004 | 0 | 0 | 86.3049 | 12.2004 | 0 | 0
2010-03-21 | 500 | 149.1924 | 10.3818 | 149.1924 | 10.3818 | 0 | 0 | 149.1924 | 10.3818 | 0 | 0 | 149.1924 | 10.3818 | 89.1924 | 10.3818 | 0 | 0 | 89.1924 | 10.3818 | 0 | 0
2010-03-21 | 600 | 152.6016 | 8.1078 | 152.6016 | 8.1078 | 0 | 0 | 152.6016 | 8.1078 | 0 | 0 | 152.6016 | 8.1078 | 92.6016 | 8.1078 | 0 | 0 | 92.6016 | 8.1078 | 0 | 0
2010-03-21 | 700 | 144.8498 | 16.3468 | 144.8498 | 16.3468 | 0 | 0 | 144.8498 | 16.3468 | 0 | 0 | 144.8498 | 16.3468 | 84.8498 | 16.3468 | 0 | 0 | 84.8498 | 16.3468 | 0 | 0
2010-03-21 | 800 | 121.9275 | 38.3413 | 121.9275 | 38.3413 | 0 | 0 | 121.9275 | 38.3413 | 0 | 0 | 121.9275 | 38.3413 | 61.9275 | 38.3413 | 0 | 0 | 61.9275 | 38.3413 | 0 | 0
2010-03-21 | 900 | 110.8144 | 50.6573 | 110.8144 | 50.6573 | 0 | 0 | 110.8144 | 50.6573 | 0 | 0 | 110.8144 | 50.6573 | 50.8144 | 50.6573 | 0 | 0 | 50.8144 | 50.6573 | 0 | 0
2010-03-21 | 1000 | 103.3709 | 58.22 | 103.3709 | 58.22 | 0 | 0 | 103.3709 | 58.22 | 0 | 0 | 103.3709 | 58.22 | 43.3709 | 58.22 | 0 | 0 | 43.3709 | 58.22 | 0 | 0
2010-03-21 | 1100 | 98.7147 | 63.2856 | 98.7147 | 63.2856 | 0 | 0 | 98.7147 | 63.2856 | 0 | 0 | 98.7147 | 63.2856 | 38.7147 | 63.2856 | 0 | 0 | 38.7147 | 63.2856 | 0 | 0
2010-03-21 | 1200 | 107.0722 | 55.5777 | 107.0722 | 55.5777 | 0 | 0 | 107.0722 | 55.5777 | 0 | 0 | 107.0722 | 55.5777 | 47.0722 | 55.5777 | 0 | 0 | 47.0722 | 55.5777 | 0 | 0
2010-03-21 | 1300 | 113.5186 | 48.9613 | 113.5186 | 48.9613 | 0 | 0 | 113.5186 | 48.9613 | 0 | 0 | 113.5186 | 48.9613 | 53.5186 | 48.9613 | 0 | 0 | 53.5186 | 48.9613 | 0 | 0
2010-03-21 | 1400 | 126.372 | 37.1976 | 126.372 | 37.1976 | 0 | 0 | 126.372 | 37.1976 | 0 | 0 | 126.372 | 37.1976 | 66.372 | 37.1976 | 0 | 0 | 66.372 | 37.1976 | 0 | 0
2010-03-21 | 1500 | 119.8634 | 43.8192 | 119.8634 | 43.8192 | 0 | 0 | 119.8634 | 43.8192 | 0 | 0 | 119.8634 | 43.8192 | 59.8634 | 43.8192 | 0 | 0 | 59.8634 | 43.8192 | 0 | 0
2010-03-21 | 1600 | 127.7269 | 37.2587 | 127.7269 | 37.2587 | 0 | 0 | 127.7269 | 37.2587 | 0 | 0 | 127.7269 | 37.2587 | 67.7269 | 37.2587 | 0 | 0 | 67.7269 | 37.2587 | 0 | 0
2010-03-21 | 1700 | 126.3896 | 39.3044 | 126.3896 | 39.3044 | 0 | 0 | 126.3896 | 39.3044 | 0 | 0 | 126.3896 | 39.3044 | 66.3896 | 39.3044 | 0 | 0 | 66.3896 | 39.3044 | 0 | 0
2010-03-21 | 1800 | 131.2663 | 36.4938 | 131.2663 | 36.4938 | 0 | 0 | 131.2663 | 36.4938 | 0 | 0 | 131.2663 | 36.4938 | 71.2663 | 36.4938 | 0 | 0 | 71.2663 | 36.4938 | 0 | 0
2010-03-21 | 1900 | 135.4663 | 34.7924 | 135.4663 | 34.7924 | 0 | 0 | 135.4663 | 34.7924 | 0 | 0 | 135.4663 | 34.7924 | 75.4663 | 34.7924 | 0 | 0 | 75.4663 | 34.7924 | 0 | 0
2010-03-21 | 2000 | 119.6437 | 50.6404 | 119.6437 | 50.6404 | 0 | 0 | 119.6437 | 50.6404 | 0 | 0 | 119.6437 | 50.6404 | 59.6437 | 50.6404 | 0 | 0 | 59.6437 | 50.6404 | 0 | 0
2010-03-21 | 2100 | 126.6672 | 40.0778 | 126.6672 | 40.0778 | 0 | 0 | 126.6672 | 40.0778 | 0 | 0 | 126.6672 | 40.0778 | 66.6672 | 40.0778 | 0 | 0 | 66.6672 | 40.0778 | 0 | 0
2010-03-21 | 2200 | 126.479 | 36.5204 | 126.479 | 36.5204 | 0 | 0 | 126.479 | 36.5204 | 0 | 0 | 126.479 | 36.5204 | 66.479 | 36.5204 | 0 | 0 | 66.479 | 36.5204 | 0 | 0
2010-03-21 | 2300 | 116.1009 | 43.2991 | 116.1009 | 43.2991 | 0 | 0 | 116.1009 | 43.2991 | 0 | 0 | 116.1009 | 43.2991 | 56.1009 | 43.2991 | 0 | 0 | 56.1009 | 43.2991 | 0 | 0
2010-03-22 | 0 | 114.093 | 42.9435 | 114.093 | 42.9435 | 0 | 0 | 114.093 | 42.9435 | 0 | 0 | 114.093 | 42.9435 | 54.093 | 42.9435 | 0 | 0 | 54.093 | 42.9435 | 0 | 0
2010-03-22 | 100 | 115.5255 | 39.6315 | 115.5255 | 39.6315 | 0 | 0 | 115.5255 | 39.6315 | 0 | 0 | 115.5255 | 39.6315 | 55.5255 | 39.6315 | 0 | 0 | 55.5255 | 39.6315 | 0 | 0
2010-03-22 | 200 | 117.3822 | 36.4261 | 117.3822 | 36.4261 | 0 | 0 | 117.3822 | 36.4261 | 0 | 0 | 117.3822 | 36.4261 | 57.3822 | 36.4261 | 0 | 0 | 57.3822 | 36.4261 | 0 | 0
2010-03-22 | 300 | 122.2436 | 31.6715 | 122.2436 | 31.6715 | 0 | 0 | 122.2436 | 31.6715 | 0 | 0 | 122.2436 | 31.6715 | 62.2436 | 31.6715 | 0 | 0 | 62.2436 | 31.6715 | 0 | 0
2010-03-22 | 400 | 124.4292 | 31.2635 | 124.4292 | 31.2635 | 0 | 0 | 124.4292 | 31.2635 | 0 | 0 | 124.4292 | 31.2635 | 64.4292 | 31.2635 | 0 | 0 | 64.4292 | 31.2635 | 0 | 0
2010-03-22 | 500 | 131.0733 | 28.9061 | 131.0733 | 28.9061 | 0 | 0 | 131.0733 | 28.9061 | 0 | 0 | 131.0733 | 28.9061 | 71.0733 | 28.9061 | 0 | 0 | 71.0733 | 28.9061 | 0 | 0
2010-03-22 | 600 | 145.5581 | 20.4629 | 145.5581 | 20.4629 | 0 | 0 | 145.5581 | 20.4629 | 0 | 0 | 145.5581 | 20.4629 | 85.5581 | 20.4629 | 0 | 0 | 85.5581 | 20.4629 | 0 | 0
2010-03-22 | 700 | 152.9547 | 19.9652 | 152.9547 | 19.9652 | 0 | 0 | 152.9547 | 19.9652 | 0 | 0 | 152.9547 | 19.9652 | 92.9547 | 19.9652 | 0 | 0 | 92.9547 | 19.9652 | 0 | 0
2010-03-22 | 800 | 148.1652 | 27.9191 | 148.1652 | 27.9191 | 0 | 0 | 148.1652 | 27.9191 | 0 | 0 | 148.1652 | 27.9191 | 88.1652 | 27.9191 | 0 | 0 | 88.1652 | 27.9191 | 0 | 0
2010-03-22 | 900 | 147.3411 | 31.8109 | 147.3411 | 31.8109 | 0 | 0 | 147.3411 | 31.8109 | 0 | 0 | 147.3411 | 31.8109 | 87.3411 | 31.8109 | 0 | 0 | 87.3411 | 31.8109 | 0 | 0
2010-03-22 | 1000 | 145.4442 | 34.9258 | 145.4442 | 34.9258 | 0 | 0 | 145.4442 | 34.9258 | 0 | 0 | 145.4442 | 34.9258 | 85.4442 | 34.9258 | 0 | 0 | 85.4442 | 34.9258 | 0 | 0
2010-03-22 | 1100 | 148.8118 | 33.3222 | 148.8118 | 33.3222 | 0 | 0 | 148.8118 | 33.3222 | 0 | 0 | 148.8118 | 33.3222 | 88.8118 | 33.3222 | 0 | 0 | 88.8118 | 33.3222 | 0 | 0
2010-03-22 | 1200 | 143.635 | 38.8481 | 143.635 | 38.8481 | 0 | 0 | 143.635 | 38.8481 | 0 | 0 | 143.635 | 38.8481 | 83.635 | 38.8481 | 0 | 0 | 83.635 | 38.8481 | 0 | 0
2010-03-22 | 1300 | 141.074 | 42.8787 | 141.074 | 42.8787 | 0 | 0 | 141.074 | 42.8787 | 0 | 0 | 141.074 | 42.8787 | 81.074 | 42.8787 | 0 | 0 | 81.074 | 42.8787 | 0 | 0
2010-03-22 | 1400 | 146.8418 | 36.8712 | 146.8418 | 36.8712 | 0 | 0 | 146.8418 | 36.8712 | 0 | 0 | 146.8418 | 36.8712 | 86.8418 | 36.8712 | 0 | 0 | 86.8418 | 36.8712 | 0 | 0
2010-03-22 | 1500 | 147.9987 | 34.5295 | 147.9987 | 34.5295 | 0 | 0 | 147.9987 | 34.5295 | 0 | 0 | 147.9987 | 34.5295 | 87.9987 | 34.5295 | 0 | 0 | 87.9987 | 34.5295 | 0 | 0
2010-03-22 | 1600 | 154.0158 | 26.9523 | 154.0158 | 26.9523 | 0 | 0 | 154.0158 | 26.9523 | 0 | 0 | 154.0158 | 26.9523 | 94.0158 | 26.9523 | 0 | 0 | 94.0158 | 26.9523 | 0 | 0
2010-03-22 | 1700 | 159.3016 | 19.5565 | 159.3016 | 19.5565 | 0 | 0 | 159.3016 | 19.5565 | 0 | 0 | 159.3016 | 19.5565 | 99.3016 | 19.5565 | 0 | 0 | 99.3016 | 19.5565 | 0 | 0
2010-03-22 | 1800 | 159.0972 | 18.6661 | 159.0972 | 18.6661 | 0 | 0 | 159.0972 | 18.6661 | 0 | 0 | 159.0972 | 18.6661 | 99.0972 | 18.6661 | 0 | 0 | 99.0972 | 18.6661 | 0 | 0
2010-03-22 | 1900 | 162.0452 | 15.3915 | 162.0452 | 15.3915 | 0 | 0 | 162.0452 | 15.3915 | 0 | 0 | 162.0452 | 15.3915 | 102.0452 | 15.3915 | 0 | 0 | 102.0452 | 15.3915 | 0 | 0
2010-03-22 | 2000 | 162.4766 | 12.8555 | 162.4766 | 12.8555 | 0 | 0 | 162.4766 | 12.8555 | 0 | 0 | 162.4766 | 12.8555 | 102.4766 | 12.8555 | 0 | 0 | 102.4766 | 12.8555 | 0 | 0
2010-03-22 | 2100 | 163.6865 | 7.7515 | 163.6865 | 7.7515 | 0 | 0 | 163.6865 | 7.7515 | 0 | 0 | 163.6865 | 7.7515 | 103.6865 | 7.7515 | 0 | 0 | 103.6865 | 7.7515 | 0 | 0
2010-03-22 | 2200 | 160.4144 | 4.5461 | 160.4144 | 4.5461 | 0 | 0 | 160.4144 | 4.5461 | 0 | 0 | 160.4144 | 4.5461 | 100.4144 | 4.5461 | 0 | 0 | 100.4144 | 4.5461 | 0 | 0
2010-03-22 | 2300 | 155.4109 | 3.8075 | 155.4109 | 3.8075 | 0 | 0 | 155.4109 | 3.8075 | 0 | 0 | 155.4109 | 3.8075 | 95.4109 | 3.8075 | 0 | 0 | 95.4109 | 3.8075 | 0 | 0
2010-03-23 | 0 | 152.9959 | 2.8652 | 152.9959 | 2.8652 | 0 | 0 | 152.9959 | 2.8652 | 0 | 0 | 152.9959 | 2.8652 | 92.9959 | 2.8652 | 0 | 0 | 92.9959 | 2.8652 | 0 | 0
2010-03-23 | 100 | 148.656 | 5.0545 | 148.656 | 5.0545 | 0 | 0 | 148.656 | 5.0545 | 0 | 0 | 148.656 | 5.0545 | 88.656 | 5.0545 | 0 | 0 | 88.656 | 5.0545 | 0 | 0
2010-03-23 | 200 | 138.0917 | 13.9318 | 138.0917 | 13.9318 | 0 | 0 | 138.0917 | 13.9318 | 0 | 0 | 138.0917 | 13.9318 | 78.0917 | 13.9318 | 0 | 0 | 78.0917 | 13.9318 | 0 | 0
2010-03-23 | 300 | 134.3646 | 17.6518 | 134.3646 | 17.6518 | 0 | 0 | 134.3646 | 17.6518 | 0 | 0 | 134.3646 | 17.6518 | 74.3646 | 17.6518 | 0 | 0 | 74.3646 | 17.6518 | 0 | 0
2010-03-23 | 400 | 137.768 | 15.4198 | 137.768 | 15.4198 | 0 | 0 | 137.768 | 15.4198 | 0 | 0 | 137.768 | 15.4198 | 77.768 | 15.4198 | 0 | 0 | 77.768 | 15.4198 | 0 | 0
2010-03-23 | 500 | 129.4971 | 26.7798 | 129.4971 | 26.7798 | 0 | 0 | 129.4971 | 26.7798 | 0 | 0 | 129.4971 | 26.7798 | 69.4971 | 26.7798 | 0 | 0 | 69.4971 | 26.7798 | 0 | 0
2010-03-23 | 600 | 137.9013 | 25.9005 | 137.9013 | 25.9005 | 0 | 0 | 137.9013 | 25.9005 | 0 | 0 | 137.9013 | 25.9005 | 77.9013 | 25.9005 | 0 | 0 | 77.9013 | 25.9005 | 0 | 0
2010-03-23 | 700 | 129.492 | 39.2512 | 129.492 | 39.2512 | 0 | 0 | 129.492 | 39.2512 | 0 | 0 | 129.492 | 39.2512 | 69.492 | 39.2512 | 0 | 0 | 69.492 | 39.2512 | 0 | 0
2010-03-23 | 800 | 130.346 | 42.3366 | 130.346 | 42.3366 | 0 | 0 | 130.346 | 42.3366 | 0 | 0 | 130.346 | 42.3366 | 70.346 | 42.3366 | 0 | 0 | 70.346 | 42.3366 | 0 | 0
2010-03-23 | 900 | 121.7944 | 54.4099 | 121.7944 | 54.4099 | 0 | 0 | 121.7944 | 54.4099 | 0 | 0 | 121.7944 | 54.4099 | 61.7944 | 54.4099 | 0 | 0 | 61.7944 | 54.4099 | 0 | 0
2010-03-23 | 1000 | 116.7481 | 62.6284 | 116.7481 | 62.6284 | 0 | 0 | 116.7481 | 62.6284 | 0 | 0 | 116.7481 | 62.6284 | 56.7481 | 62.6284 | 0 | 0 | 56.7481 | 62.6284 | 0 | 0
2010-03-23 | 1100 | 103.4548 | 79.4477 | 103.4548 | 79.4477 | 0 | 0 | 103.4548 | 79.4477 | 0 | 0 | 103.4548 | 79.4477 | 43.4548 | 79.4477 | 0 | 0 | 43.4548 | 79.4477 | 0 | 0
2010-03-23 | 1200 | 124.4183 | 60.1415 | 124.4183 | 60.1415 | 0 | 0 | 124.4183 | 60.1415 | 0 | 0 | 124.4183 | 60.1415 | 64.4183 | 60.1415 | 0 | 0 | 64.4183 | 60.1415 | 0 | 0
2010-03-23 | 1300 | 151.3889 | 35.5975 | 151.3889 | 35.5975 | 0 | 0 | 151.3889 | 35.5975 | 0 | 0 | 151.3889 | 35.5975 | 91.3889 | 35.5975 | 0 | 0 | 91.3889 | 35.5975 | 0 | 0
2010-03-23 | 1400 | 148.9043 | 38.0572 | 148.9043 | 38.0572 | 0 | 0 | 148.9043 | 38.0572 | 0 | 0 | 148.9043 | 38.0572 | 88.9043 | 38.0572 | 0 | 0 | 88.9043 | 38.0572 | 0 | 0
2010-03-23 | 1500 | 149.9841 | 37.4724 | 149.9841 | 37.4724 | 0 | 0 | 149.9841 | 37.4724 | 0 | 0 | 149.9841 | 37.4724 | 89.9841 | 37.4724 | 0 | 0 | 89.9841 | 37.4724 | 0 | 0
2010-03-23 | 1600 | 167.7717 | 18.4006 | 167.7717 | 18.4006 | 0 | 0 | 167.7717 | 18.4006 | 0 | 0 | 167.7717 | 18.4006 | 107.7717 | 18.4006 | 0 | 0 | 107.7717 | 18.4006 | 0 | 0
2010-03-23 | 1700 | 181.3796 | 4.034 | 181.3796 | 4.034 | 0 | 0 | 181.3796 | 4.034 | 0 | 0 | 181.3796 | 4.034 | 121.3796 | 4.034 | 0 | 0 | 121.3796 | 4.034 | 0 | 0
2010-03-23 | 1800 | 181.3863 | 2.4198 | 181.3863 | 2.4198 | 0 | 0 | 181.3863 | 2.4198 | 0 | 0 | 181.3863 | 2.4198 | 121.3863 | 2.4198 | 0 | 0 | 121.3863 | 2.4198 | 0 | 0
2010-03-23 | 1900 | 180.9674 | 2.4945 | 180.9674 | 2.4945 | 0 | 0 | 180.9674 | 2.4945 | 0 | 0 | 180.9674 | 2.4945 | 120.9674 | 2.4945 | 0 | 0 | 120.9674 | 2.4945 | 0 | 0
2010-03-23 | 2000 | 178.2409 | 2.1745 | 178.2409 | 2.1745 | 0 | 0 | 178.2409 | 2.1745 | 0 | 0 | 178.2409 | 2.1745 | 118.2409 | 2.1745 | 0 | 0 | 118.2409 | 2.1745 | 0 | 0
2010-03-23 | 2100 | 171.1964 | 2.1745 | 171.1964 | 2.1745 | 0 | 0 | 171.1964 | 2.1745 | 0 | 0 | 171.1964 | 2.1745 | 111.1964 | 2.1745 | 0 | 0 | 111.1964 | 2.1745 | 0 | 0
2010-03-23 | 2200 | 159.23 | 4.1398 | 159.23 | 4.1398 | 0 | 0 | 159.23 | 4.1398 | 0 | 0 | 159.23 | 4.1398 | 99.23 | 4.1398 | 0 | 0 | 99.23 | 4.1398 | 0 | 0
2010-03-23 | 2300 | 158.8364 | 9.2545 | 158.8364 | 9.2545 | 0 | 0 | 158.8364 | 9.2545 | 0 | 0 | 158.8364 | 9.2545 | 98.8364 | 9.2545 | 0 | 0 | 98.8364 | 9.2545 | 0 | 0
2010-03-24 | 0 | 147.8854 | 14.0472 | 147.8854 | 14.0472 | 0 | 0 | 147.8854 | 14.0472 | 0 | 0 | 147.8854 | 14.0472 | 87.8854 | 14.0472 | 0 | 0 | 87.8854 | 14.0472 | 0 | 0
2010-03-24 | 100 | 139.1202 | 20.5352 | 139.1202 | 20.5352 | 0 | 0 | 139.1202 | 20.5352 | 0 | 0 | 139.1202 | 20.5352 | 79.1202 | 20.5352 | 0 | 0 | 79.1202 | 20.5352 | 0 | 0
2010-03-24 | 200 | 136.3566 | 21.8739 | 136.3566 | 21.8739 | 0 | 0 | 136.3566 | 21.8739 | 0 | 0 | 136.3566 | 21.8739 | 76.3566 | 21.8739 | 0 | 0 | 76.3566 | 21.8739 | 0 | 0
2010-03-24 | 300 | 135.6671 | 22.1619 | 135.6671 | 22.1619 | 0 | 0 | 135.6671 | 22.1619 | 0 | 0 | 135.6671 | 22.1619 | 75.6671 | 22.1619 | 0 | 0 | 75.6671 | 22.1619 | 0 | 0
2010-03-24 | 400 | 139.2459 | 20.1112 | 139.2459 | 20.1112 | 0 | 0 | 139.2459 | 20.1112 | 0 | 0 | 139.2459 | 20.1112 | 79.2459 | 20.1112 | 0 | 0 | 79.2459 | 20.1112 | 0 | 0
2010-03-24 | 500 | 140.5522 | 24.1059 | 140.5522 | 24.1059 | 0 | 0 | 140.5522 | 24.1059 | 0 | 0 | 140.5522 | 24.1059 | 80.5522 | 24.1059 | 0 | 0 | 80.5522 | 24.1059 | 0 | 0
2010-03-24 | 600 | 130.6041 | 41.9229 | 130.6041 | 41.9229 | 0 | 0 | 130.6041 | 41.9229 | 0 | 0 | 130.6041 | 41.9229 | 70.6041 | 41.9229 | 0 | 0 | 70.6041 | 41.9229 | 0 | 0
2010-03-24 | 700 | 139.769 | 39.7792 | 139.769 | 39.7792 | 0 | 0 | 139.769 | 39.7792 | 0 | 0 | 139.769 | 39.7792 | 79.769 | 39.7792 | 0 | 0 | 79.769 | 39.7792 | 0 | 0
2010-03-24 | 800 | 148.512 | 34.0908 | 148.512 | 34.0908 | 0 | 0 | 148.512 | 34.0908 | 0 | 0 | 148.512 | 34.0908 | 88.512 | 34.0908 | 0 | 0 | 88.512 | 34.0908 | 0 | 0
2010-03-24 | 900 | 129.7223 | 55.2065 | 129.7223 | 55.2065 | 0 | 0 | 129.7223 | 55.2065 | 0 | 0 | 129.7223 | 55.2065 | 69.7223 | 55.2065 | 0 | 0 | 69.7223 | 55.2065 | 0 | 0
2010-03-24 | 1000 | 129.5863 | 51.1262 | 129.5863 | 51.1262 | 0 | 0 | 129.5863 | 51.1262 | 0 | 0 | 129.5863 | 51.1262 | 69.5863 | 51.1262 | 0 | 0 | 69.5863 | 51.1262 | 0 | 0
2010-03-24 | 1100 | 111.3111 | 62.9614 | 111.3111 | 62.9614 | 0 | 0 | 111.3111 | 62.9614 | 0 | 0 | 111.3111 | 62.9614 | 51.3111 | 62.9614 | 0 | 0 | 51.3111 | 62.9614 | 0 | 0
2010-03-24 | 1200 | 113.7288 | 57.5493 | 113.7288 | 57.5493 | 0 | 0 | 113.7288 | 57.5493 | 0 | 0 | 113.7288 | 57.5493 | 53.7288 | 57.5493 | 0 | 0 | 53.7288 | 57.5493 | 0 | 0
2010-03-24 | 1300 | 108.6981 | 62.1394 | 108.6981 | 62.1394 | 0 | 0 | 108.6981 | 62.1394 | 0 | 0 | 108.6981 | 62.1394 | 48.6981 | 62.1394 | 0 | 0 | 48.6981 | 62.1394 | 0 | 0
2010-03-24 | 1400 | 122.5491 | 48.2462 | 122.5491 | 48.2462 | 0 | 0 | 122.5491 | 48.2462 | 0 | 0 | 122.5491 | 48.2462 | 62.5491 | 48.2462 | 0 | 0 | 62.5491 | 48.2462 | 0 | 0
2010-03-24 | 1500 | 135.051 | 36.1616 | 135.051 | 36.1616 | 0 | 0 | 135.051 | 36.1616 | 0 | 0 | 135.051 | 36.1616 | 75.051 | 36.1616 | 0 | 0 | 75.051 | 36.1616 | 0 | 0
2010-03-24 | 1600 | 145.8898 | 23.9491 | 145.8898 | 23.9491 | 0 | 0 | 145.8898 | 23.9491 | 0 | 0 | 145.8898 | 23.9491 | 85.8898 | 23.9491 | 0 | 0 | 85.8898 | 23.9491 | 0 | 0
2010-03-24 | 1700 | 165.6643 | 7.7655 | 165.6643 | 7.7655 | 0 | 0 | 165.6643 | 7.7655 | 0 | 0 | 165.6643 | 7.7655 | 105.6643 | 7.7655 | 0 | 0 | 105.6643 | 7.7655 | 0 | 0
2010-03-24 | 1800 | 161.0423 | 13.6979 | 161.0423 | 13.6979 | 0 | 0 | 161.0423 | 13.6979 | 0 | 0 | 161.0423 | 13.6979 | 101.0423 | 13.6979 | 0 | 0 | 101.0423 | 13.6979 | 0 | 0
2010-03-24 | 1900 | 167.7988 | 10.4845 | 167.7988 | 10.4845 | 0 | 0 | 167.7988 | 10.4845 | 0 | 0 | 167.7988 | 10.4845 | 107.7988 | 10.4845 | 0 | 0 | 107.7988 | 10.4845 | 0 | 0
2010-03-24 | 2000 | 169.4072 | 9.0579 | 169.4072 | 9.0579 | 0 | 0 | 169.4072 | 9.0579 | 0 | 0 | 169.4072 | 9.0579 | 109.4072 | 9.0579 | 0 | 0 | 109.4072 | 9.0579 | 0 | 0
2010-03-24 | 2100 | 165.1471 | 9.1032 | 165.1471 | 9.1032 | 0 | 0 | 165.1471 | 9.1032 | 0 | 0 | 165.1471 | 9.1032 | 105.1471 | 9.1032 | 0 | 0 | 105.1471 | 9.1032 | 0 | 0
2010-03-24 | 2200 | 157.7057 | 9.1512 | 157.7057 | 9.1512 | 0 | 0 | 157.7057 | 9.1512 | 0 | 0 | 157.7057 | 9.1512 | 97.7057 | 9.1512 | 0 | 0 | 97.7057 | 9.1512 | 0 | 0
2010-03-24 | 2300 | 151.0851 | 9.8099 | 151.0851 | 9.8099 | 0 | 0 | 151.0851 | 9.8099 | 0 | 0 | 151.0851 | 9.8099 | 91.0851 | 9.8099 | 0 | 0 | 91.0851 | 9.8099 | 0 | 0
2010-03-25 | 0 | 149.4471 | 7.4669 | 149.4471 | 7.4669 | 0 | 0 | 149.4471 | 7.4669 | 0 | 0 | 149.4471 | 7.4669 | 89.4471 | 7.4669 | 0 | 0 | 89.4471 | 7.4669 | 0 | 0
2010-03-25 | 100 | 148.8382 | 6.1762 | 148.8382 | 6.1762 | 0 | 0 | 148.8382 | 6.1762 | 0 | 0 | 148.8382 | 6.1762 | 88.8382 | 6.1762 | 0 | 0 | 88.8382 | 6.1762 | 0 | 0
2010-03-25 | 200 | 147.6063 | 6.2322 | 147.6063 | 6.2322 | 0 | 0 | 147.6063 | 6.2322 | 0 | 0 | 147.6063 | 6.2322 | 87.6063 | 6.2322 | 0 | 0 | 87.6063 | 6.2322 | 0 | 0
2010-03-25 | 300 | 147.0926 | 6.9576 | 147.0926 | 6.9576 | 0 | 0 | 147.0926 | 6.9576 | 0 | 0 | 147.0926 | 6.9576 | 87.0926 | 6.9576 | 0 | 0 | 87.0926 | 6.9576 | 0 | 0
2010-03-25 | 400 | 147.7545 | 7.8776 | 147.7545 | 7.8776 | 0 | 0 | 147.7545 | 7.8776 | 0 | 0 | 147.7545 | 7.8776 | 87.7545 | 7.8776 | 0 | 0 | 87.7545 | 7.8776 | 0 | 0
2010-03-25 | 500 | 148.8388 | 10.3336 | 148.8388 | 10.3336 | 0 | 0 | 148.8388 | 10.3336 | 0 | 0 | 148.8388 | 10.3336 | 88.8388 | 10.3336 | 0 | 0 | 88.8388 | 10.3336 | 0 | 0
2010-03-25 | 600 | 153.9963 | 11.3041 | 153.9963 | 11.3041 | 0 | 0 | 153.9963 | 11.3041 | 0 | 0 | 153.9963 | 11.3041 | 93.9963 | 11.3041 | 0 | 0 | 93.9963 | 11.3041 | 0 | 0
2010-03-25 | 700 | 146.3063 | 24.8137 | 146.3063 | 24.8137 | 0 | 0 | 146.3063 | 24.8137 | 0 | 0 | 146.3063 | 24.8137 | 86.3063 | 24.8137 | 0 | 0 | 86.3063 | 24.8137 | 0 | 0
2010-03-25 | 800 | 143.0825 | 31.4701 | 143.0825 | 31.4701 | 0 | 0 | 143.0825 | 31.4701 | 0 | 0 | 143.0825 | 31.4701 | 83.0825 | 31.4701 | 0 | 0 | 83.0825 | 31.4701 | 0 | 0
2010-03-25 | 900 | 145.9346 | 31.0508 | 145.9346 | 31.0508 | 0 | 0 | 145.9346 | 31.0508 | 0 | 0 | 145.9346 | 31.0508 | 85.9346 | 31.0508 | 0 | 0 | 85.9346 | 31.0508 | 0 | 0
2010-03-25 | 1000 | 147.1536 | 30.9415 | 147.1536 | 30.9415 | 0 | 0 | 147.1536 | 30.9415 | 0 | 0 | 147.1536 | 30.9415 | 87.1536 | 30.9415 | 0 | 0 | 87.1536 | 30.9415 | 0 | 0
2010-03-25 | 1100 | 138.1476 | 39.8803 | 138.1476 | 39.8803 | 0 | 0 | 138.1476 | 39.8803 | 0 | 0 | 138.1476 | 39.8803 | 78.1476 | 39.8803 | 0 | 0 | 78.1476 | 39.8803 | 0 | 0
2010-03-25 | 1200 | 130.523 | 46.9198 | 130.523 | 46.9198 | 0 | 0 | 130.523 | 46.9198 | 0 | 0 | 130.523 | 46.9198 | 70.523 | 46.9198 | 0 | 0 | 70.523 | 46.9198 | 0 | 0
2010-03-25 | 1300 | 146.9915 | 30.0065 | 146.9915 | 30.0065 | 0 | 0 | 146.9915 | 30.0065 | 0 | 0 | 146.9915 | 30.0065 | 86.9915 | 30.0065 | 0 | 0 | 86.9915 | 30.0065 | 0 | 0
2010-03-25 | 1400 | 131.3675 | 44.5158 | 131.3675 | 44.5158 | 0 | 0 | 131.3675 | 44.5158 | 0 | 0 | 131.3675 | 44.5158 | 71.3675 | 44.5158 | 0 | 0 | 71.3675 | 44.5158 | 0 | 0
2010-03-25 | 1500 | 139.9549 | 35.1214 | 139.9549 | 35.1214 | 0 | 0 | 139.9549 | 35.1214 | 0 | 0 | 139.9549 | 35.1214 | 79.9549 | 35.1214 | 0 | 0 | 79.9549 | 35.1214 | 0 | 0
2010-03-25 | 1600 | 150.5467 | 23.017 | 150.5467 | 23.017 | 0 | 0 | 150.5467 | 23.017 | 0 | 0 | 150.5467 | 23.017 | 90.5467 | 23.017 | 0 | 0 | 90.5467 | 23.017 | 0 | 0
2010-03-25 | 1700 | 162.8894 | 9.5072 | 162.8894 | 9.5072 | 0 | 0 | 162.8894 | 9.5072 | 0 | 0 | 162.8894 | 9.5072 | 102.8894 | 9.5072 | 0 | 0 | 102.8894 | 9.5072 | 0 | 0
2010-03-25 | 1800 | 108.3355 | 62.4722 | 108.3355 | 62.4722 | 0 | 0 | 108.3355 | 62.4722 | 0 | 0 | 108.3355 | 62.4722 | 48.3355 | 62.4722 | 0 | 0 | 48.3355 | 62.4722 | 0 | 0
2010-03-25 | 1900 | 93.7749 | 78.7149 | 93.7749 | 78.7149 | 0 | 0 | 93.7749 | 78.7149 | 0 | 0 | 93.7749 | 78.7149 | 33.7749 | 78.7149 | 0 | 0 | 33.7749 | 78.7149 | 0 | 0
2010-03-25 | 2000 | 89.4589 | 82.2509 | 89.4589 | 82.2509 | 0 | 0 | 89.4589 | 82.2509 | 0 | 0 | 89.4589 | 82.2509 | 29.4589 | 82.2509 | 0 | 0 | 29.4589 | 82.2509 | 0 | 0
2010-03-25 | 2100 | 92.895 | 75.1522 | 92.895 | 75.1522 | 0 | 0 | 92.895 | 75.1522 | 0 | 0 | 92.895 | 75.1522 | 32.895 | 75.1522 | 0 | 0 | 32.895 | 75.1522 | 0 | 0
2010-03-25 | 2200 | 94.1377 | 68.3842 | 94.1377 | 68.3842 | 0 | 0 | 94.1377 | 68.3842 | 0 | 0 | 94.1377 | 68.3842 | 34.1377 | 68.3842 | 0 | 0 | 34.1377 | 68.3842 | 0 | 0
2010-03-25 | 2300 | 89.9849 | 67.8749 | 89.9849 | 67.8749 | 0 | 0 | 89.9849 | 67.8749 | 0 | 0 | 89.9849 | 67.8749 | 29.9849 | 67.8749 | 0 | 0 | 29.9849 | 67.8749 | 0 | 0
2010-03-26 | 0 | 90.2093 | 64.8093 | 90.2093 | 64.8093 | 0 | 0 | 90.2093 | 64.8093 | 0 | 0 | 90.2093 | 64.8093 | 30.2093 | 64.8093 | 0 | 0 | 30.2093 | 64.8093 | 0 | 0
2010-03-26 | 100 | 86.8474 | 66.4466 | 86.8474 | 66.4466 | 0 | 0 | 86.8474 | 66.4466 | 0 | 0 | 86.8474 | 66.4466 | 26.8474 | 66.4466 | 0 | 0 | 26.8474 | 66.4466 | 0 | 0
2010-03-26 | 200 | 84.2266 | 68.2386 | 84.2266 | 68.2386 | 0 | 0 | 84.2266 | 68.2386 | 0 | 0 | 84.2266 | 68.2386 | 24.2266 | 68.2386 | 0 | 0 | 24.2266 | 68.2386 | 0 | 0
2010-03-26 | 300 | 95.0224 | 57.356 | 95.0224 | 57.356 | 0 | 0 | 95.0224 | 57.356 | 0 | 0 | 95.0224 | 57.356 | 35.0224 | 57.356 | 0 | 0 | 35.0224 | 57.356 | 0 | 0
2010-03-26 | 400 | 118.8698 | 35.0413 | 118.8698 | 35.0413 | 0 | 0 | 118.8698 | 35.0413 | 0 | 0 | 118.8698 | 35.0413 | 58.8698 | 35.0413 | 0 | 0 | 58.8698 | 35.0413 | 0 | 0
2010-03-26 | 500 | 124.8792 | 32.0173 | 124.8792 | 32.0173 | 0 | 0 | 124.8792 | 32.0173 | 0 | 0 | 124.8792 | 32.0173 | 64.8792 | 32.0173 | 0 | 0 | 64.8792 | 32.0173 | 0 | 0
2010-03-26 | 600 | 135.973 | 27.3097 | 135.973 | 27.3097 | 0 | 0 | 135.973 | 27.3097 | 0 | 0 | 135.973 | 27.3097 | 75.973 | 27.3097 | 0 | 0 | 75.973 | 27.3097 | 0 | 0
2010-03-26 | 700 | 135.1901 | 33.8142 | 135.1901 | 33.8142 | 0 | 0 | 135.1901 | 33.8142 | 0 | 0 | 135.1901 | 33.8142 | 75.1901 | 33.8142 | 0 | 0 | 75.1901 | 33.8142 | 0 | 0
2010-03-26 | 800 | 123.4537 | 49.0992 | 123.4537 | 49.0992 | 0 | 0 | 123.4537 | 49.0992 | 0 | 0 | 123.4537 | 49.0992 | 63.4537 | 49.0992 | 0 | 0 | 63.4537 | 49.0992 | 0 | 0
2010-03-26 | 900 | 115.367 | 59.429 | 115.367 | 59.429 | 0 | 0 | 115.367 | 59.429 | 0 | 0 | 115.367 | 59.429 | 55.367 | 59.429 | 0 | 0 | 55.367 | 59.429 | 0 | 0
2010-03-26 | 1000 | 109.8541 | 65.13 | 109.8541 | 65.13 | 0 | 0 | 109.8541 | 65.13 | 0 | 0 | 109.8541 | 65.13 | 49.8541 | 65.13 | 0 | 0 | 49.8541 | 65.13 | 0 | 0
2010-03-26 | 1100 | 78.3367 | 96.3208 | 78.3367 | 96.3208 | 0 | 0 | 78.3367 | 96.3208 | 0 | 0 | 78.3367 | 96.3208 | 18.3367 | 96.3208 | 0 | 0 | 18.3367 | 96.3208 | 0 | 0
2010-03-26 | 1200 | 84.1408 | 90.1972 | 84.1408 | 90.1972 | 0 | 0 | 84.1408 | 90.1972 | 0 | 0 | 84.1408 | 90.1972 | 24.1408 | 90.1972 | 0 | 0 | 24.1408 | 90.1972 | 0 | 0
2010-03-26 | 1300 | 82.5463 | 91.8279 | 82.5463 | 91.8279 | 0 | 0 | 82.5463 | 91.8279 | 0 | 0 | 82.5463 | 91.8279 | 22.5463 | 91.8279 | 0 | 0 | 22.5463 | 91.8279 | 0 | 0
2010-03-26 | 1400 | 93.8007 | 80.0041 | 93.8007 | 80.0041 | 0 | 0 | 93.8007 | 80.0041 | 0 | 0 | 93.8007 | 80.0041 | 33.8007 | 80.0041 | 0 | 0 | 33.8007 | 80.0041 | 0 | 0
2010-03-26 | 1500 | 109.3051 | 65.1966 | 109.3051 | 65.1966 | 0 | 0 | 109.3051 | 65.1966 | 0 | 0 | 109.3051 | 65.1966 | 49.3051 | 65.1966 | 0 | 0 | 49.3051 | 65.1966 | 0 | 0
2010-03-26 | 1600 | 130.7911 | 43.4169 | 130.7911 | 43.4169 | 0 | 0 | 130.7911 | 43.4169 | 0 | 0 | 130.7911 | 43.4169 | 70.7911 | 43.4169 | 0 | 0 | 70.7911 | 43.4169 | 0 | 0
2010-03-26 | 1700 | 117.9654 | 54.5887 | 117.9654 | 54.5887 | 0 | 0 | 117.9654 | 54.5887 | 0 | 0 | 117.9654 | 54.5887 | 57.9654 | 54.5887 | 0 | 0 | 57.9654 | 54.5887 | 0 | 0
2010-03-26 | 1800 | 74.0991 | 96.6546 | 74.0991 | 96.6546 | 0 | 0 | 74.0991 | 96.6546 | 0 | 0 | 74.0991 | 96.6546 | 14.0991 | 96.6546 | 0 | 0 | 14.0991 | 96.6546 | 0 | 0
2010-03-26 | 1900 | 30.0938 | 139.988 | 30.0938 | 139.988 | 0 | 0 | 30.0938 | 139.988 | 0 | 0 | 30.0938 | 110.0817 | 0 | 139.988 | 0 | 0 | -29.9062 | 110.0817 | 29.9062 | 1
2010-03-26 | 2000 | 30.2483 | 139.988 | 30.2483 | 139.988 | 0 | 0 | 30.2483 | 139.988 | 0 | 0 | 30.2483 | 110.2362 | 0 | 139.988 | 0 | 0 | -29.7517 | 110.2362 | 29.7517 | 1
2010-03-26 | 2100 | 26.5471 | 139.988 | 26.5471 | 139.988 | 0 | 0 | 26.5471 | 139.988 | 0 | 0 | 26.5471 | 106.5351 | 0 | 139.988 | 0 | 0 | -33.4529 | 106.5351 | 33.4529 | 1
2010-03-26 | 2200 | 19.9764 | 139.988 | 19.9764 | 139.988 | 0 | 0 | 19.9764 | 139.988 | 0 | 0 | 19.9764 | 99.9643 | 0 | 139.988 | 0 | 0 | -40.0236 | 99.9643 | 40.0236 | 1
2010-03-26 | 2300 | 15.6994 | 139.988 | 15.6994 | 139.988 | 0 | 0 | 15.6994 | 139.988 | 0 | 0 | 15.6994 | 95.6874 | 0 | 139.988 | 0 | 0 | -44.3006 | 95.6874 | 44.3006 | 1
2010-03-27 | 0 | 13.4089 | 139.8579 | 13.4089 | 139.8579 | 0 | 0 | 13.4089 | 139.8579 | 0 | 0 | 13.4089 | 93.2669 | 0 | 139.8579 | 0 | 0 | -46.5911 | 93.2669 | 46.5911 | 1
2010-03-27 | 100 | 11.8081 | 139.8179 | 11.8081 | 139.8179 | 0 | 0 | 11.8081 | 139.8179 | 0 | 0 | 11.8081 | 91.626 | 0 | 139.8179 | 0 | 0 | -48.1919 | 91.626 | 48.1919 | 1
2010-03-27 | 200 | 16.8334 | 133.7753 | 16.8334 | 133.7753 | 0 | 0 | 16.8334 | 133.7753 | 0 | 0 | 16.8334 | 90.6086 | 0 | 133.7753 | 0 | 0 | -43.1666 | 90.6086 | 43.1666 | 1
2010-03-27 | 300 | 11.758 | 138.5699 | 11.758 | 138.5699 | 0 | 0 | 11.758 | 138.5699 | 0 | 0 | 11.758 | 90.3279 | 0 | 138.5699 | 0 | 0 | -48.242 | 90.3279 | 48.242 | 1
2010-03-27 | 400 | 11.3253 | 139.8579 | 11.3253 | 139.8579 | 0 | 0 | 11.3253 | 139.8579 | 0 | 0 | 11.3253 | 91.1833 | 0 | 139.8579 | 0 | 0 | -48.6747 | 91.1833 | 48.6747 | 1
2010-03-27 | 500 | 17.7112 | 134.6366 | 17.7112 | 134.6366 | 0 | 0 | 17.7112 | 134.6366 | 0 | 0 | 17.7112 | 92.3478 | 0 | 134.6366 | 0 | 0 | -42.2888 | 92.3478 | 42.2888 | 1
2010-03-27 | 600 | 25.7756 | 128.3767 | 25.7756 | 128.3767 | 0 | 0 | 25.7756 | 128.3767 | 0 | 0 | 25.7756 | 94.1524 | 0 | 128.3767 | 0 | 0 | -34.2244 | 94.1524 | 34.2244 | 1
2010-03-27 | 700 | 29.0558 | 126.7901 | 29.0558 | 126.7901 | 0 | 0 | 29.0558 | 126.7901 | 0 | 0 | 29.0558 | 95.8459 | 0 | 126.7901 | 0 | 0 | -30.9442 | 95.8459 | 30.9442 | 1
2010-03-27 | 800 | 13.2378 | 144.2208 | 13.2378 | 144.2208 | 0 | 0 | 13.2378 | 144.2208 | 0 | 0 | 13.2378 | 97.4586 | 0 | 144.2208 | 0 | 0 | -46.7622 | 97.4586 | 46.7622 | 1
2010-03-27 | 900 | -0.35433 | 159.1965 | 0 | 159.1965 | 0.35433 | 1 | -0.35433 | 159.1965 | 0.35433 | 1 | -0.35433 | 99.1965 | 0 | 159.1965 | 0.35433 | 1 | -60.3543 | 99.1965 | 60.3543 | 1
2010-03-27 | 1000 | -0.46951 | 161.0743 | 0 | 161.0743 | 0.46951 | 1 | -0.46951 | 161.0743 | 0.46951 | 1 | -0.46951 | 101.0743 | 0 | 161.0743 | 0.46951 | 1 | -60.4695 | 101.0743 | 60.4695 | 1
2010-03-27 | 1100 | 13.8912 | 146.4577 | 13.8912 | 146.4577 | 0 | 0 | 13.8912 | 146.4577 | 0 | 0 | 13.8912 | 100.3489 | 0 | 146.4577 | 0 | 0 | -46.1088 | 100.3489 | 46.1088 | 1
2010-03-27 | 1200 | 43.3473 | 116.8864 | 43.3473 | 116.8864 | 0 | 0 | 43.3473 | 116.8864 | 0 | 0 | 43.3473 | 100.2337 | 0 | 116.8864 | 0 | 0 | -16.6527 | 100.2337 | 16.6527 | 1
2010-03-27 | 1300 | 67.1768 | 92.4164 | 67.1768 | 92.4164 | 0 | 0 | 67.1768 | 92.4164 | 0 | 0 | 67.1768 | 92.4164 | 7.1768 | 92.4164 | 0 | 0 | 7.1768 | 92.4164 | 0 | 0
2010-03-27 | 1400 | 88.5291 | 71.2699 | 88.5291 | 71.2699 | 0 | 0 | 88.5291 | 71.2699 | 0 | 0 | 88.5291 | 71.2699 | 28.5291 | 71.2699 | 0 | 0 | 28.5291 | 71.2699 | 0 | 0
2010-03-27 | 1500 | 116.9941 | 43.2489 | 116.9941 | 43.2489 | 0 | 0 | 116.9941 | 43.2489 | 0 | 0 | 116.9941 | 43.2489 | 56.9941 | 43.2489 | 0 | 0 | 56.9941 | 43.2489 | 0 | 0
2010-03-27 | 1600 | 139.2362 | 21.9598 | 139.2362 | 21.9598 | 0 | 0 | 139.2362 | 21.9598 | 0 | 0 | 139.2362 | 21.9598 | 79.2362 | 21.9598 | 0 | 0 | 79.2362 | 21.9598 | 0 | 0
2010-03-27 | 1700 | 151.6086 | 10.0433 | 151.6086 | 10.0433 | 0 | 0 | 151.6086 | 10.0433 | 0 | 0 | 151.6086 | 10.0433 | 91.6086 | 10.0433 | 0 | 0 | 91.6086 | 10.0433 | 0 | 0
2010-03-27 | 1800 | 153.0681 | 8.9139 | 153.0681 | 8.9139 | 0 | 0 | 153.0681 | 8.9139 | 0 | 0 | 153.0681 | 8.9139 | 93.0681 | 8.9139 | 0 | 0 | 93.0681 | 8.9139 | 0 | 0
2010-03-27 | 1900 | 159.2555 | 5.1566 | 159.2555 | 5.1566 | 0 | 0 | 159.2555 | 5.1566 | 0 | 0 | 159.2555 | 5.1566 | 99.2555 | 5.1566 | 0 | 0 | 99.2555 | 5.1566 | 0 | 0
2010-03-27 | 2000 | 160.5914 | 4.1859 | 160.5914 | 4.1859 | 0 | 0 | 160.5914 | 4.1859 | 0 | 0 | 160.5914 | 4.1859 | 100.5914 | 4.1859 | 0 | 0 | 100.5914 | 4.1859 | 0 | 0
2010-03-27 | 2100 | 157.9486 | 5.5886 | 157.9486 | 5.5886 | 0 | 0 | 157.9486 | 5.5886 | 0 | 0 | 157.9486 | 5.5886 | 97.9486 | 5.5886 | 0 | 0 | 97.9486 | 5.5886 | 0 | 0
2010-03-27 | 2200 | 149.9407 | 9.1406 | 149.9407 | 9.1406 | 0 | 0 | 149.9407 | 9.1406 | 0 | 0 | 149.9407 | 9.1406 | 89.9407 | 9.1406 | 0 | 0 | 89.9407 | 9.1406 | 0 | 0
2010-03-27 | 2300 | 143.5691 | 12.6766 | 143.5691 | 12.6766 | 0 | 0 | 143.5691 | 12.6766 | 0 | 0 | 143.5691 | 12.6766 | 83.5691 | 12.6766 | 0 | 0 | 83.5691 | 12.6766 | 0 | 0
2010-03-28 | 0 | 138.7558 | 14.6351 | 138.7558 | 14.6351 | 0 | 0 | 138.7558 | 14.6351 | 0 | 0 | 138.7558 | 14.6351 | 78.7558 | 14.6351 | 0 | 0 | 78.7558 | 14.6351 | 0 | 0
2010-03-28 | 100 | 137.9213 | 12.9444 | 137.9213 | 12.9444 | 0 | 0 | 137.9213 | 12.9444 | 0 | 0 | 137.9213 | 12.9444 | 77.9213 | 12.9444 | 0 | 0 | 77.9213 | 12.9444 | 0 | 0
2010-03-28 | 200 | 136.2402 | 13.7417 | 136.2402 | 13.7417 | 0 | 0 | 136.2402 | 13.7417 | 0 | 0 | 136.2402 | 13.7417 | 76.2402 | 13.7417 | 0 | 0 | 76.2402 | 13.7417 | 0 | 0
2010-03-28 | 300 | 131.4469 | 19.0697 | 131.4469 | 19.0697 | 0 | 0 | 131.4469 | 19.0697 | 0 | 0 | 131.4469 | 19.0697 | 71.4469 | 19.0697 | 0 | 0 | 71.4469 | 19.0697 | 0 | 0
2010-03-28 | 400 | 131.6026 | 19.4564 | 131.6026 | 19.4564 | 0 | 0 | 131.6026 | 19.4564 | 0 | 0 | 131.6026 | 19.4564 | 71.6026 | 19.4564 | 0 | 0 | 71.6026 | 19.4564 | 0 | 0
2010-03-28 | 500 | 134.7615 | 16.8004 | 134.7615 | 16.8004 | 0 | 0 | 134.7615 | 16.8004 | 0 | 0 | 134.7615 | 16.8004 | 74.7615 | 16.8004 | 0 | 0 | 74.7615 | 16.8004 | 0 | 0
2010-03-28 | 600 | 133.5952 | 19.4498 | 133.5952 | 19.4498 | 0 | 0 | 133.5952 | 19.4498 | 0 | 0 | 133.5952 | 19.4498 | 73.5952 | 19.4498 | 0 | 0 | 73.5952 | 19.4498 | 0 | 0
2010-03-28 | 700 | 109.6379 | 44.3374 | 109.6379 | 44.3374 | 0 | 0 | 109.6379 | 44.3374 | 0 | 0 | 109.6379 | 44.3374 | 49.6379 | 44.3374 | 0 | 0 | 49.6379 | 44.3374 | 0 | 0
2010-03-28 | 800 | 89.4234 | 64.5921 | 89.4234 | 64.5921 | 0 | 0 | 89.4234 | 64.5921 | 0 | 0 | 89.4234 | 64.5921 | 29.4234 | 64.5921 | 0 | 0 | 29.4234 | 64.5921 | 0 | 0
2010-03-28 | 900 | 96.7346 | 58.5899 | 96.7346 | 58.5899 | 0 | 0 | 96.7346 | 58.5899 | 0 | 0 | 96.7346 | 58.5899 | 36.7346 | 58.5899 | 0 | 0 | 36.7346 | 58.5899 | 0 | 0
2010-03-28 | 1000 | 91.6776 | 64.5759 | 91.6776 | 64.5759 | 0 | 0 | 91.6776 | 64.5759 | 0 | 0 | 91.6776 | 64.5759 | 31.6776 | 64.5759 | 0 | 0 | 31.6776 | 64.5759 | 0 | 0
2010-03-28 | 1100 | 82.3173 | 75.3745 | 82.3173 | 75.3745 | 0 | 0 | 82.3173 | 75.3745 | 0 | 0 | 82.3173 | 75.3745 | 22.3173 | 75.3745 | 0 | 0 | 22.3173 | 75.3745 | 0 | 0
2010-03-28 | 1200 | 93.2488 | 64.6464 | 93.2488 | 64.6464 | 0 | 0 | 93.2488 | 64.6464 | 0 | 0 | 93.2488 | 64.6464 | 33.2488 | 64.6464 | 0 | 0 | 33.2488 | 64.6464 | 0 | 0
2010-03-28 | 1300 | 81.8189 | 76.8172 | 81.8189 | 76.8172 | 0 | 0 | 81.8189 | 76.8172 | 0 | 0 | 81.8189 | 76.8172 | 21.8189 | 76.8172 | 0 | 0 | 21.8189 | 76.8172 | 0 | 0
2010-03-28 | 1400 | 101.4663 | 57.1235 | 101.4663 | 57.1235 | 0 | 0 | 101.4663 | 57.1235 | 0 | 0 | 101.4663 | 57.1235 | 41.4663 | 57.1235 | 0 | 0 | 41.4663 | 57.1235 | 0 | 0
2010-03-28 | 1500 | 92.9705 | 66.4618 | 92.9705 | 66.4618 | 0 | 0 | 92.9705 | 66.4618 | 0 | 0 | 92.9705 | 66.4618 | 32.9705 | 66.4618 | 0 | 0 | 32.9705 | 66.4618 | 0 | 0
2010-03-28 | 1600 | 105.8279 | 54.8176 | 105.8279 | 54.8176 | 0 | 0 | 105.8279 | 54.8176 | 0 | 0 | 105.8279 | 54.8176 | 45.8279 | 54.8176 | 0 | 0 | 45.8279 | 54.8176 | 0 | 0
2010-03-28 | 1700 | 117.63 | 44.5513 | 117.63 | 44.5513 | 0 | 0 | 117.63 | 44.5513 | 0 | 0 | 117.63 | 44.5513 | 57.63 | 44.5513 | 0 | 0 | 57.63 | 44.5513 | 0 | 0
2010-03-28 | 1800 | 91.5192 | 72.2004 | 91.5192 | 72.2004 | 0 | 0 | 91.5192 | 72.2004 | 0 | 0 | 91.5192 | 72.2004 | 31.5192 | 72.2004 | 0 | 0 | 31.5192 | 72.2004 | 0 | 0
2010-03-28 | 1900 | 104.8925 | 60.0404 | 104.8925 | 60.0404 | 0 | 0 | 104.8925 | 60.0404 | 0 | 0 | 104.8925 | 60.0404 | 44.8925 | 60.0404 | 0 | 0 | 44.8925 | 60.0404 | 0 | 0
2010-03-28 | 2000 | 121.9986 | 42.6031 | 121.9986 | 42.6031 | 0 | 0 | 121.9986 | 42.6031 | 0 | 0 | 121.9986 | 42.6031 | 61.9986 | 42.6031 | 0 | 0 | 61.9986 | 42.6031 | 0 | 0
2010-03-28 | 2100 | 125.0985 | 36.9444 | 125.0985 | 36.9444 | 0 | 0 | 125.0985 | 36.9444 | 0 | 0 | 125.0985 | 36.9444 | 65.0985 | 36.9444 | 0 | 0 | 65.0985 | 36.9444 | 0 | 0
2010-03-28 | 2200 | 128.9399 | 28.7871 | 128.9399 | 28.7871 | 0 | 0 | 128.9399 | 28.7871 | 0 | 0 | 128.9399 | 28.7871 | 68.9399 | 28.7871 | 0 | 0 | 68.9399 | 28.7871 | 0 | 0
2010-03-28 | 2300 | 131.7311 | 24.6644 | 131.7311 | 24.6644 | 0 | 0 | 131.7311 | 24.6644 | 0 | 0 | 131.7311 | 24.6644 | 71.7311 | 24.6644 | 0 | 0 | 71.7311 | 24.6644 | 0 | 0
2010-03-29 | 0 | 122.9841 | 30.4282 | 122.9841 | 30.4282 | 0 | 0 | 122.9841 | 30.4282 | 0 | 0 | 122.9841 | 30.4282 | 62.9841 | 30.4282 | 0 | 0 | 62.9841 | 30.4282 | 0 | 0
2010-03-29 | 100 | 117.5104 | 32.5588 | 117.5104 | 32.5588 | 0 | 0 | 117.5104 | 32.5588 | 0 | 0 | 117.5104 | 32.5588 | 57.5104 | 32.5588 | 0 | 0 | 57.5104 | 32.5588 | 0 | 0
2010-03-29 | 200 | 116.8429 | 32.8815 | 116.8429 | 32.8815 | 0 | 0 | 116.8429 | 32.8815 | 0 | 0 | 116.8429 | 32.8815 | 56.8429 | 32.8815 | 0 | 0 | 56.8429 | 32.8815 | 0 | 0
2010-03-29 | 300 | 128.253 | 23.3535 | 128.253 | 23.3535 | 0 | 0 | 128.253 | 23.3535 | 0 | 0 | 128.253 | 23.3535 | 68.253 | 23.3535 | 0 | 0 | 68.253 | 23.3535 | 0 | 0
2010-03-29 | 400 | 140.194 | 13.5615 | 140.194 | 13.5615 | 0 | 0 | 140.194 | 13.5615 | 0 | 0 | 140.194 | 13.5615 | 80.194 | 13.5615 | 0 | 0 | 80.194 | 13.5615 | 0 | 0
2010-03-29 | 500 | 148.3287 | 9.3428 | 148.3287 | 9.3428 | 0 | 0 | 148.3287 | 9.3428 | 0 | 0 | 148.3287 | 9.3428 | 88.3287 | 9.3428 | 0 | 0 | 88.3287 | 9.3428 | 0 | 0
2010-03-29 | 600 | 160.0292 | 4.4759 | 160.0292 | 4.4759 | 0 | 0 | 160.0292 | 4.4759 | 0 | 0 | 160.0292 | 4.4759 | 100.0292 | 4.4759 | 0 | 0 | 100.0292 | 4.4759 | 0 | 0
2010-03-29 | 700 | 147.5574 | 23.327 | 147.5574 | 23.327 | 0 | 0 | 147.5574 | 23.327 | 0 | 0 | 147.5574 | 23.327 | 87.5574 | 23.327 | 0 | 0 | 87.5574 | 23.327 | 0 | 0
2010-03-29 | 800 | 131.1327 | 42.8112 | 131.1327 | 42.8112 | 0 | 0 | 131.1327 | 42.8112 | 0 | 0 | 131.1327 | 42.8112 | 71.1327 | 42.8112 | 0 | 0 | 71.1327 | 42.8112 | 0 | 0
2010-03-29 | 900 | 119.9401 | 57.3567 | 119.9401 | 57.3567 | 0 | 0 | 119.9401 | 57.3567 | 0 | 0 | 119.9401 | 57.3567 | 59.9401 | 57.3567 | 0 | 0 | 59.9401 | 57.3567 | 0 | 0
2010-03-29 | 1000 | 115.4886 | 65.3698 | 115.4886 | 65.3698 | 0 | 0 | 115.4886 | 65.3698 | 0 | 0 | 115.4886 | 65.3698 | 55.4886 | 65.3698 | 0 | 0 | 55.4886 | 65.3698 | 0 | 0
2010-03-29 | 1100 | 112.5794 | 70.4784 | 112.5794 | 70.4784 | 0 | 0 | 112.5794 | 70.4784 | 0 | 0 | 112.5794 | 70.4784 | 52.5794 | 70.4784 | 0 | 0 | 52.5794 | 70.4784 | 0 | 0
2010-03-29 | 1200 | 112.4247 | 71.8642 | 112.4247 | 71.8642 | 0 | 0 | 112.4247 | 71.8642 | 0 | 0 | 112.4247 | 71.8642 | 52.4247 | 71.8642 | 0 | 0 | 52.4247 | 71.8642 | 0 | 0
2010-03-29 | 1300 | 113.9909 | 70.3827 | 113.9909 | 70.3827 | 0 | 0 | 113.9909 | 70.3827 | 0 | 0 | 113.9909 | 70.3827 | 53.9909 | 70.3827 | 0 | 0 | 53.9909 | 70.3827 | 0 | 0
2010-03-29 | 1400 | 118.7742 | 66.02 | 118.7742 | 66.02 | 0 | 0 | 118.7742 | 66.02 | 0 | 0 | 118.7742 | 66.02 | 58.7742 | 66.02 | 0 | 0 | 58.7742 | 66.02 | 0 | 0
2010-03-29 | 1500 | 114.5812 | 70.1029 | 114.5812 | 70.1029 | 0 | 0 | 114.5812 | 70.1029 | 0 | 0 | 114.5812 | 70.1029 | 54.5812 | 70.1029 | 0 | 0 | 54.5812 | 70.1029 | 0 | 0
2010-03-29 | 1600 | 78.3418 | 104.8458 | 78.3418 | 104.8458 | 0 | 0 | 78.3418 | 104.8458 | 0 | 0 | 78.3418 | 104.8458 | 18.3418 | 104.8458 | 0 | 0 | 18.3418 | 104.8458 | 0 | 0
2010-03-29 | 1700 | 67.2528 | 115.3422 | 67.2528 | 115.3422 | 0 | 0 | 67.2528 | 115.3422 | 0 | 0 | 67.2528 | 115.3422 | 7.2528 | 115.3422 | 0 | 0 | 7.2528 | 115.3422 | 0 | 0
2010-03-29 | 1800 | 44.017 | 137.9988 | 44.017 | 137.9988 | 0 | 0 | 44.017 | 137.9988 | 0 | 0 | 44.017 | 122.0158 | 0 | 137.9988 | 0 | 0 | -15.983 | 122.0158 | 15.983 | 1
2010-03-29 | 1900 | 43.9901 | 139.1722 | 43.9901 | 139.1722 | 0 | 0 | 43.9901 | 139.1722 | 0 | 0 | 43.9901 | 123.1622 | 0 | 139.1722 | 0 | 0 | -16.0099 | 123.1622 | 16.0099 | 1
2010-03-29 | 2000 | 51.7293 | 130.0362 | 51.7293 | 130.0362 | 0 | 0 | 51.7293 | 130.0362 | 0 | 0 | 51.7293 | 121.7655 | 0 | 130.0362 | 0 | 0 | -8.2707 | 121.7655 | 8.2707 | 1
2010-03-29 | 2100 | 81.0241 | 95.8602 | 81.0241 | 95.8602 | 0 | 0 | 81.0241 | 95.8602 | 0 | 0 | 81.0241 | 95.8602 | 21.0241 | 95.8602 | 0 | 0 | 21.0241 | 95.8602 | 0 | 0
2010-03-29 | 2200 | 78.7073 | 88.6282 | 78.7073 | 88.6282 | 0 | 0 | 78.7073 | 88.6282 | 0 | 0 | 78.7073 | 88.6282 | 18.7073 | 88.6282 | 0 | 0 | 18.7073 | 88.6282 | 0 | 0
2010-03-29 | 2300 | 44.6718 | 115.1135 | 44.6718 | 115.1135 | 0 | 0 | 44.6718 | 115.1135 | 0 | 0 | 44.6718 | 99.7853 | 0 | 115.1135 | 0 | 0 | -15.3282 | 99.7853 | 15.3282 | 1
2010-03-30 | 0 | 26.9926 | 126.5386 | 26.9926 | 126.5386 | 0 | 0 | 26.9926 | 126.5386 | 0 | 0 | 26.9926 | 93.5312 | 0 | 126.5386 | 0 | 0 | -33.0074 | 93.5312 | 33.0074 | 1
2010-03-30 | 100 | 53.0325 | 95.7893 | 53.0325 | 95.7893 | 0 | 0 | 53.0325 | 95.7893 | 0 | 0 | 53.0325 | 88.8218 | 0 | 95.7893 | 0 | 0 | -6.9675 | 88.8218 | 6.9675 | 1
2010-03-30 | 200 | 8.3319 | 138.184 | 8.3319 | 138.184 | 0 | 0 | 8.3319 | 138.184 | 0 | 0 | 8.3319 | 86.5158 | 0 | 138.184 | 0 | 0 | -51.6681 | 86.5158 | 51.6681 | 1
2010-03-30 | 300 | 7.1932 | 139.232 | 7.1932 | 139.232 | 0 | 0 | 7.1932 | 139.232 | 0 | 0 | 7.1932 | 86.4251 | 0 | 139.232 | 0 | 0 | -52.8068 | 86.4251 | 52.8068 | 1
2010-03-30 | 400 | 19.2961 | 129.184 | 19.2961 | 129.184 | 0 | 0 | 19.2961 | 129.184 | 0 | 0 | 19.2961 | 88.4801 | 0 | 129.184 | 0 | 0 | -40.7039 | 88.4801 | 40.7039 | 1
2010-03-30 | 500 | 14.8207 | 139.0666 | 14.8207 | 139.0666 | 0 | 0 | 14.8207 | 139.0666 | 0 | 0 | 14.8207 | 93.8874 | 0 | 139.0666 | 0 | 0 | -45.1793 | 93.8874 | 45.1793 | 1
2010-03-30 | 600 | 22.664 | 139.977 | 22.664 | 139.977 | 0 | 0 | 22.664 | 139.977 | 0 | 0 | 22.664 | 102.6409 | 0 | 139.977 | 0 | 0 | -37.336 | 102.6409 | 37.336 | 1
2010-03-30 | 700 | 14.1493 | 157.1608 | 14.1493 | 157.1608 | 0 | 0 | 14.1493 | 157.1608 | 0 | 0 | 14.1493 | 111.3101 | 0 | 157.1608 | 0 | 0 | -45.8507 | 111.3101 | 45.8507 | 1
2010-03-30 | 800 | 2.6306 | 173.7245 | 2.6306 | 173.7245 | 0 | 0 | 2.6306 | 173.7245 | 0 | 0 | 2.6306 | 116.3551 | 0 | 173.7245 | 0 | 0 | -57.3694 | 116.3551 | 57.3694 | 1
2010-03-30 | 900 | -3.7782 | 181.1415 | 0 | 181.1415 | 3.7782 | 1 | -3.7782 | 181.1415 | 3.7782 | 1 | -3.7782 | 121.1415 | 0 | 181.1415 | 3.7782 | 1 | -63.7782 | 121.1415 | 63.7782 | 1
2010-03-30 | 1000 | -4.2464 | 186.4707 | 0 | 186.4707 | 4.2464 | 1 | -4.2464 | 186.4707 | 4.2464 | 1 | -4.2464 | 126.4707 | 0 | 186.4707 | 4.2464 | 1 | -64.2464 | 126.4707 | 64.2464 | 1
2010-03-30 | 1100 | -4.5103 | 189.6071 | 0 | 189.6071 | 4.5103 | 1 | -4.5103 | 189.6071 | 4.5103 | 1 | -4.5103 | 129.6071 | 0 | 189.6071 | 4.5103 | 1 | -64.5103 | 129.6071 | 64.5103 | 1
2010-03-30 | 1200 | -0.43966 | 191.7149 | 0 | 191.7149 | 0.43966 | 1 | -0.43966 | 191.7149 | 0.43966 | 1 | -0.43966 | 131.7149 | 0 | 191.7149 | 0.43966 | 1 | -60.4397 | 131.7149 | 60.4397 | 1
2010-03-30 | 1300 | 7.3138 | 184.8769 | 7.3138 | 184.8769 | 0 | 0 | 7.3138 | 184.8769 | 0 | 0 | 7.3138 | 132.1907 | 0 | 184.8769 | 0 | 0 | -52.6862 | 132.1907 | 52.6862 | 1
2010-03-30 | 1400 | 16.2735 | 177.973 | 16.2735 | 177.973 | 0 | 0 | 16.2735 | 177.973 | 0 | 0 | 16.2735 | 134.2465 | 0 | 177.973 | 0 | 0 | -43.7265 | 134.2465 | 43.7265 | 1
2010-03-30 | 1500 | 28.6607 | 165.3837 | 28.6607 | 165.3837 | 0 | 0 | 28.6607 | 165.3837 | 0 | 0 | 28.6607 | 134.0443 | 0 | 165.3837 | 0 | 0 | -31.3393 | 134.0443 | 31.3393 | 1
2010-03-30 | 1600 | 38.8823 | 154.8809 | 38.8823 | 154.8809 | 0 | 0 | 38.8823 | 154.8809 | 0 | 0 | 38.8823 | 133.7633 | 0 | 154.8809 | 0 | 0 | -21.1177 | 133.7633 | 21.1177 | 1
2010-03-30 | 1700 | 56.123 | 135.2549 | 56.123 | 135.2549 | 0 | 0 | 56.123 | 135.2549 | 0 | 0 | 56.123 | 131.3779 | 0 | 135.2549 | 0 | 0 | -3.877 | 131.3779 | 3.877 | 1
2010-03-30 | 1800 | 73.6151 | 113.5733 | 73.6151 | 113.5733 | 0 | 0 | 73.6151 | 113.5733 | 0 | 0 | 73.6151 | 113.5733 | 13.6151 | 113.5733 | 0 | 0 | 13.6151 | 113.5733 | 0 | 0
2010-03-30 | 1900 | 76.7121 | 110.9093 | 76.7121 | 110.9093 | 0 | 0 | 76.7121 | 110.9093 | 0 | 0 | 76.7121 | 110.9093 | 16.7121 | 110.9093 | 0 | 0 | 16.7121 | 110.9093 | 0 | 0
2010-03-30 | 2000 | 84.4019 | 99.9333 | 84.4019 | 99.9333 | 0 | 0 | 84.4019 | 99.9333 | 0 | 0 | 84.4019 | 99.9333 | 24.4019 | 99.9333 | 0 | 0 | 24.4019 | 99.9333 | 0 | 0
2010-03-30 | 2100 | 64.0482 | 114.152 | 64.0482 | 114.152 | 0 | 0 | 64.0482 | 114.152 | 0 | 0 | 64.0482 | 114.152 | 4.0482 | 114.152 | 0 | 0 | 4.0482 | 114.152 | 0 | 0
2010-03-30 | 2200 | 30.2296 | 138.2106 | 30.2296 | 138.2106 | 0 | 0 | 30.2296 | 138.2106 | 0 | 0 | 30.2296 | 108.4402 | 0 | 138.2106 | 0 | 0 | -29.7704 | 108.4402 | 29.7704 | 1
2010-03-30 | 2300 | 21.6005 | 137.8586 | 21.6005 | 137.8586 | 0 | 0 | 21.6005 | 137.8586 | 0 | 0 | 21.6005 | 99.4591 | 0 | 137.8586 | 0 | 0 | -38.3995 | 99.4591 | 38.3995 | 1
2010-03-31 | 0 | 14.7744 | 138.1219 | 14.7744 | 138.1219 | 0 | 0 | 14.7744 | 138.1219 | 0 | 0 | 14.7744 | 92.8964 | 0 | 138.1219 | 0 | 0 | -45.2256 | 92.8964 | 45.2256 | 1
2010-03-31 | 100 | 11.0098 | 138.1993 | 11.0098 | 138.1993 | 0 | 0 | 11.0098 | 138.1993 | 0 | 0 | 11.0098 | 89.2091 | 0 | 138.1993 | 0 | 0 | -48.9902 | 89.2091 | 48.9902 | 1
2010-03-31 | 200 | 18.3074 | 129.7193 | 18.3074 | 129.7193 | 0 | 0 | 18.3074 | 129.7193 | 0 | 0 | 18.3074 | 88.0267 | 0 | 129.7193 | 0 | 0 | -41.6926 | 88.0267 | 41.6926 | 1
2010-03-31 | 300 | 22.462 | 125.8979 | 22.462 | 125.8979 | 0 | 0 | 22.462 | 125.8979 | 0 | 0 | 22.462 | 88.3599 | 0 | 125.8979 | 0 | 0 | -37.538 | 88.3599 | 37.538 | 1
2010-03-31 | 400 | 28.9343 | 120.7246 | 28.9343 | 120.7246 | 0 | 0 | 28.9343 | 120.7246 | 0 | 0 | 28.9343 | 89.6589 | 0 | 120.7246 | 0 | 0 | -31.0657 | 89.6589 | 31.0657 | 1
2010-03-31 | 500 | 16.9541 | 137.1833 | 16.9541 | 137.1833 | 0 | 0 | 16.9541 | 137.1833 | 0 | 0 | 16.9541 | 94.1373 | 0 | 137.1833 | 0 | 0 | -43.0459 | 94.1373 | 43.0459 | 1
2010-03-31 | 600 | 21.3973 | 140.056 | 21.3973 | 140.056 | 0 | 0 | 21.3973 | 140.056 | 0 | 0 | 21.3973 | 101.4534 | 0 | 140.056 | 0 | 0 | -38.6027 | 101.4534 | 38.6027 | 1
2010-03-31 | 700 | 21.6673 | 147.1753 | 21.6673 | 147.1753 | 0 | 0 | 21.6673 | 147.1753 | 0 | 0 | 21.6673 | 108.8426 | 0 | 147.1753 | 0 | 0 | -38.3327 | 108.8426 | 38.3327 | 1
2010-03-31 | 800 | 27.5678 | 146.9832 | 27.5678 | 146.9832 | 0 | 0 | 27.5678 | 146.9832 | 0 | 0 | 27.5678 | 114.551 | 0 | 146.9832 | 0 | 0 | -32.4322 | 114.551 | 32.4322 | 1
2010-03-31 | 900 | -4.479 | 177.0066 | 0 | 177.0066 | 4.479 | 1 | -4.479 | 177.0066 | 4.479 | 1 | -4.479 | 117.0066 | 0 | 177.0066 | 4.479 | 1 | -64.479 | 117.0066 | 64.479 | 1
2010-03-31 | 1000 | 13.7432 | 166.8438 | 13.7432 | 166.8438 | 0 | 0 | 13.7432 | 166.8438 | 0 | 0 | 13.7432 | 120.5869 | 0 | 166.8438 | 0 | 0 | -46.2568 | 120.5869 | 46.2568 | 1
2010-03-31 | 1100 | 19.9068 | 162.0467 | 19.9068 | 162.0467 | 0 | 0 | 19.9068 | 162.0467 | 0 | 0 | 19.9068 | 121.9534 | 0 | 162.0467 | 0 | 0 | -40.0932 | 121.9534 | 40.0932 | 1
2010-03-31 | 1200 | 45.4626 | 138.3183 | 45.4626 | 138.3183 | 0 | 0 | 45.4626 | 138.3183 | 0 | 0 | 45.4626 | 123.7809 | 0 | 138.3183 | 0 | 0 | -14.5374 | 123.7809 | 14.5374 | 1
2010-03-31 | 1300 | 62.425 | 122.0661 | 62.425 | 122.0661 | 0 | 0 | 62.425 | 122.0661 | 0 | 0 | 62.425 | 122.0661 | 2.425 | 122.0661 | 0 | 0 | 2.425 | 122.0661 | 0 | 0
2010-03-31 | 1400 | 97.9562 | 85.9855 | 97.9562 | 85.9855 | 0 | 0 | 97.9562 | 85.9855 | 0 | 0 | 97.9562 | 85.9855 | 37.9562 | 85.9855 | 0 | 0 | 37.9562 | 85.9855 | 0 | 0
2010-03-31 | 1500 | 141.9836 | 41.4217 | 141.9836 | 41.4217 | 0 | 0 | 141.9836 | 41.4217 | 0 | 0 | 141.9836 | 41.4217 | 81.9836 | 41.4217 | 0 | 0 | 81.9836 | 41.4217 | 0 | 0
2010-03-31 | 1600 | 154.16 | 27.786 | 154.16 | 27.786 | 0 | 0 | 154.16 | 27.786 | 0 | 0 | 154.16 | 27.786 | 94.16 | 27.786 | 0 | 0 | 94.16 | 27.786 | 0 | 0
2010-03-31 | 1700 | 170.851 | 8.8435 | 170.851 | 8.8435 | 0 | 0 | 170.851 | 8.8435 | 0 | 0 | 170.851 | 8.8435 | 110.851 | 8.8435 | 0 | 0 | 110.851 | 8.8435 | 0 | 0
2010-03-31 | 1800 | 170.8069 | 8.9539 | 170.8069 | 8.9539 | 0 | 0 | 170.8069 | 8.9539 | 0 | 0 | 170.8069 | 8.9539 | 110.8069 | 8.9539 | 0 | 0 | 110.8069 | 8.9539 | 0 | 0
2010-03-31 | 1900 | 175.0512 | 6.6499 | 175.0512 | 6.6499 | 0 | 0 | 175.0512 | 6.6499 | 0 | 0 | 175.0512 | 6.6499 | 115.0512 | 6.6499 | 0 | 0 | 115.0512 | 6.6499 | 0 | 0
2010-03-31 | 2000 | 170.634 | 10.4233 | 170.634 | 10.4233 | 0 | 0 | 170.634 | 10.4233 | 0 | 0 | 170.634 | 10.4233 | 110.634 | 10.4233 | 0 | 0 | 110.634 | 10.4233 | 0 | 0
2010-03-31 | 2100 | 150.647 | 24.6499 | 150.647 | 24.6499 | 0 | 0 | 150.647 | 24.6499 | 0 | 0 | 150.647 | 24.6499 | 90.647 | 24.6499 | 0 | 0 | 90.647 | 24.6499 | 0 | 0
2010-03-31 | 2200 | 126.2047 | 40.3566 | 126.2047 | 40.3566 | 0 | 0 | 126.2047 | 40.3566 | 0 | 0 | 126.2047 | 40.3566 | 66.2047 | 40.3566 | 0 | 0 | 66.2047 | 40.3566 | 0 | 0
2010-03-31 | 2300 | 105.0382 | 53.5619 | 105.0382 | 53.5619 | 0 | 0 | 105.0382 | 53.5619 | 0 | 0 | 105.0382 | 53.5619 | 45.0382 | 53.5619 | 0 | 0 | 45.0382 | 53.5619 | 0 | 0
2010-04-01 | 0 | 92.4962 | 60.1384 | 92.4962 | 60.1384 | 0 | 0 | 92.4962 | 60.1384 | 0 | 0 | 92.4962 | 60.1384 | 32.4962 | 60.1384 | 0 | 0 | 32.4962 | 60.1384 | 0 | 0
2010-04-01 | 100 | 79.6296 | 69.9757 | 79.6296 | 69.9757 | 0 | 0 | 79.6296 | 69.9757 | 0 | 0 | 79.6296 | 69.9757 | 19.6296 | 69.9757 | 0 | 0 | 19.6296 | 69.9757 | 0 | 0
2010-04-01 | 200 | 81.7461 | 66.1144 | 81.7461 | 66.1144 | 0 | 0 | 81.7461 | 66.1144 | 0 | 0 | 81.7461 | 66.1144 | 21.7461 | 66.1144 | 0 | 0 | 21.7461 | 66.1144 | 0 | 0
2010-04-01 | 300 | 84.2277 | 63.0184 | 84.2277 | 63.0184 | 0 | 0 | 84.2277 | 63.0184 | 0 | 0 | 84.2277 | 63.0184 | 24.2277 | 63.0184 | 0 | 0 | 24.2277 | 63.0184 | 0 | 0
2010-04-01 | 400 | 98.2986 | 50.7411 | 98.2986 | 50.7411 | 0 | 0 | 98.2986 | 50.7411 | 0 | 0 | 98.2986 | 50.7411 | 38.2986 | 50.7411 | 0 | 0 | 38.2986 | 50.7411 | 0 | 0
2010-04-01 | 500 | 112.0307 | 41.7464 | 112.0307 | 41.7464 | 0 | 0 | 112.0307 | 41.7464 | 0 | 0 | 112.0307 | 41.7464 | 52.0307 | 41.7464 | 0 | 0 | 52.0307 | 41.7464 | 0 | 0
2010-04-01 | 600 | 125.2258 | 38.1002 | 125.2258 | 38.1002 | 0 | 0 | 125.2258 | 38.1002 | 0 | 0 | 125.2258 | 38.1002 | 65.2258 | 38.1002 | 0 | 0 | 65.2258 | 38.1002 | 0 | 0
2010-04-01 | 700 | 124.3022 | 47.917 | 124.3022 | 47.917 | 0 | 0 | 124.3022 | 47.917 | 0 | 0 | 124.3022 | 47.917 | 64.3022 | 47.917 | 0 | 0 | 64.3022 | 47.917 | 0 | 0
2010-04-01 | 800 | 114.6524 | 61.5289 | 114.6524 | 61.5289 | 0 | 0 | 114.6524 | 61.5289 | 0 | 0 | 114.6524 | 61.5289 | 54.6524 | 61.5289 | 0 | 0 | 54.6524 | 61.5289 | 0 | 0
2010-04-01 | 900 | 117.3587 | 61.0733 | 117.3587 | 61.0733 | 0 | 0 | 117.3587 | 61.0733 | 0 | 0 | 117.3587 | 61.0733 | 57.3587 | 61.0733 | 0 | 0 | 57.3587 | 61.0733 | 0 | 0
2010-04-01 | 1000 | 119.4551 | 62.1088 | 119.4551 | 62.1088 | 0 | 0 | 119.4551 | 62.1088 | 0 | 0 | 119.4551 | 62.1088 | 59.4551 | 62.1088 | 0 | 0 | 59.4551 | 62.1088 | 0 | 0
2010-04-01 | 1100 | 118.0937 | 63.8928 | 118.0937 | 63.8928 | 0 | 0 | 118.0937 | 63.8928 | 0 | 0 | 118.0937 | 63.8928 | 58.0937 | 63.8928 | 0 | 0 | 58.0937 | 63.8928 | 0 | 0
2010-04-01 | 1200 | 124.6566 | 57.9325 | 124.6566 | 57.9325 | 0 | 0 | 124.6566 | 57.9325 | 0 | 0 | 124.6566 | 57.9325 | 64.6566 | 57.9325 | 0 | 0 | 64.6566 | 57.9325 | 0 | 0
2010-04-01 | 1300 | 132.9358 | 50.0693 | 132.9358 | 50.0693 | 0 | 0 | 132.9358 | 50.0693 | 0 | 0 | 132.9358 | 50.0693 | 72.9358 | 50.0693 | 0 | 0 | 72.9358 | 50.0693 | 0 | 0
2010-04-01 | 1400 | 146.4142 | 35.7913 | 146.4142 | 35.7913 | 0 | 0 | 146.4142 | 35.7913 | 0 | 0 | 146.4142 | 35.7913 | 86.4142 | 35.7913 | 0 | 0 | 86.4142 | 35.7913 | 0 | 0
2010-04-01 | 1500 | 146.5922 | 35.7949 | 146.5922 | 35.7949 | 0 | 0 | 146.5922 | 35.7949 | 0 | 0 | 146.5922 | 35.7949 | 86.5922 | 35.7949 | 0 | 0 | 86.5922 | 35.7949 | 0 | 0
2010-04-01 | 1600 | 142.4551 | 39.1976 | 142.4551 | 39.1976 | 0 | 0 | 142.4551 | 39.1976 | 0 | 0 | 142.4551 | 39.1976 | 82.4551 | 39.1976 | 0 | 0 | 82.4551 | 39.1976 | 0 | 0
2010-04-01 | 1700 | 127.2348 | 52.6248 | 127.2348 | 52.6248 | 0 | 0 | 127.2348 | 52.6248 | 0 | 0 | 127.2348 | 52.6248 | 67.2348 | 52.6248 | 0 | 0 | 67.2348 | 52.6248 | 0 | 0
2010-04-01 | 1800 | 99.6525 | 79.8984 | 99.6525 | 79.8984 | 0 | 0 | 99.6525 | 79.8984 | 0 | 0 | 99.6525 | 79.8984 | 39.6525 | 79.8984 | 0 | 0 | 39.6525 | 79.8984 | 0 | 0
2010-04-01 | 1900 | 119.5563 | 61.1624 | 119.5563 | 61.1624 | 0 | 0 | 119.5563 | 61.1624 | 0 | 0 | 119.5563 | 61.1624 | 59.5563 | 61.1624 | 0 | 0 | 59.5563 | 61.1624 | 0 | 0
2010-04-01 | 2000 | 134.6068 | 45.2557 | 134.6068 | 45.2557 | 0 | 0 | 134.6068 | 45.2557 | 0 | 0 | 134.6068 | 45.2557 | 74.6068 | 45.2557 | 0 | 0 | 74.6068 | 45.2557 | 0 | 0
2010-04-01 | 2100 | 159.1989 | 15.5571 | 159.1989 | 15.5571 | 0 | 0 | 159.1989 | 15.5571 | 0 | 0 | 159.1989 | 15.5571 | 99.1989 | 15.5571 | 0 | 0 | 99.1989 | 15.5571 | 0 | 0
2010-04-01 | 2200 | 143.7825 | 21.9731 | 143.7825 | 21.9731 | 0 | 0 | 143.7825 | 21.9731 | 0 | 0 | 143.7825 | 21.9731 | 83.7825 | 21.9731 | 0 | 0 | 83.7825 | 21.9731 | 0 | 0
2010-04-01 | 2300 | 118.6442 | 39.7571 | 118.6442 | 39.7571 | 0 | 0 | 118.6442 | 39.7571 | 0 | 0 | 118.6442 | 39.7571 | 58.6442 | 39.7571 | 0 | 0 | 58.6442 | 39.7571 | 0 | 0
2010-04-02 | 0 | 116.1911 | 37.2062 | 116.1911 | 37.2062 | 0 | 0 | 116.1911 | 37.2062 | 0 | 0 | 116.1911 | 37.2062 | 56.1911 | 37.2062 | 0 | 0 | 56.1911 | 37.2062 | 0 | 0
2010-04-02 | 100 | 111.5332 | 39.9716 | 111.5332 | 39.9716 | 0 | 0 | 111.5332 | 39.9716 | 0 | 0 | 111.5332 | 39.9716 | 51.5332 | 39.9716 | 0 | 0 | 51.5332 | 39.9716 | 0 | 0
2010-04-02 | 200 | 20.4554 | 129.3556 | 20.4554 | 129.3556 | 0 | 0 | 20.4554 | 129.3556 | 0 | 0 | 20.4554 | 89.8109 | 0 | 129.3556 | 0 | 0 | -39.5446 | 89.8109 | 39.5446 | 1
2010-04-02 | 300 | 9.5939 | 140.6062 | 9.5939 | 140.6062 | 0 | 0 | 9.5939 | 140.6062 | 0 | 0 | 9.5939 | 90.2001 | 0 | 140.6062 | 0 | 0 | -50.4061 | 90.2001 | 50.4061 | 1
2010-04-02 | 400 | 10.4572 | 140.6062 | 10.4572 | 140.6062 | 0 | 0 | 10.4572 | 140.6062 | 0 | 0 | 10.4572 | 91.0634 | 0 | 140.6062 | 0 | 0 | -49.5428 | 91.0634 | 49.5428 | 1
2010-04-02 | 500 | 15.5457 | 140.6062 | 15.5457 | 140.6062 | 0 | 0 | 15.5457 | 140.6062 | 0 | 0 | 15.5457 | 96.152 | 0 | 140.6062 | 0 | 0 | -44.4543 | 96.152 | 44.4543 | 1
2010-04-02 | 600 | 23.9168 | 140.9263 | 23.9168 | 140.9263 | 0 | 0 | 23.9168 | 140.9263 | 0 | 0 | 23.9168 | 104.8431 | 0 | 140.9263 | 0 | 0 | -36.0832 | 104.8431 | 36.0832 | 1
2010-04-02 | 700 | 25.1225 | 154.4886 | 25.1225 | 154.4886 | 0 | 0 | 25.1225 | 154.4886 | 0 | 0 | 25.1225 | 119.611 | 0 | 154.4886 | 0 | 0 | -34.8775 | 119.611 | 34.8775 | 1
2010-04-02 | 800 | 27.6416 | 160.2062 | 27.6416 | 160.2062 | 0 | 0 | 27.6416 | 160.2062 | 0 | 0 | 27.6416 | 127.8477 | 0 | 160.2062 | 0 | 0 | -32.3584 | 127.8477 | 32.3584 | 1
2010-04-02 | 900 | 21.3795 | 168.2897 | 21.3795 | 168.2897 | 0 | 0 | 21.3795 | 168.2897 | 0 | 0 | 21.3795 | 129.6692 | 0 | 168.2897 | 0 | 0 | -38.6205 | 129.6692 | 38.6205 | 1
2010-04-02 | 1000 | 23.1347 | 168.1366 | 23.1347 | 168.1366 | 0 | 0 | 23.1347 | 168.1366 | 0 | 0 | 23.1347 | 131.2713 | 0 | 168.1366 | 0 | 0 | -36.8653 | 131.2713 | 36.8653 | 1
2010-04-02 | 1100 | 41.0223 | 152.9284 | 41.0223 | 152.9284 | 0 | 0 | 41.0223 | 152.9284 | 0 | 0 | 41.0223 | 133.9507 | 0 | 152.9284 | 0 | 0 | -18.9777 | 133.9507 | 18.9777 | 1
2010-04-02 | 1200 | 34.6081 | 157.3142 | 34.6081 | 157.3142 | 0 | 0 | 34.6081 | 157.3142 | 0 | 0 | 34.6081 | 131.9222 | 0 | 157.3142 | 0 | 0 | -25.3919 | 131.9222 | 25.3919 | 1
2010-04-02 | 1300 | 17.6341 | 162.0967 | 17.6341 | 162.0967 | 0 | 0 | 17.6341 | 162.0967 | 0 | 0 | 17.6341 | 119.7308 | 0 | 162.0967 | 0 | 0 | -42.3659 | 119.7308 | 42.3659 | 1
2010-04-02 | 1400 | 20.2716 | 156.6414 | 20.2716 | 156.6414 | 0 | 0 | 20.2716 | 156.6414 | 0 | 0 | 20.2716 | 116.913 | 0 | 156.6414 | 0 | 0 | -39.7284 | 116.913 | 39.7284 | 1
2010-04-02 | 1500 | 23.1312 | 153.581 | 23.1312 | 153.581 | 0 | 0 | 23.1312 | 153.581 | 0 | 0 | 23.1312 | 116.7123 | 0 | 153.581 | 0 | 0 | -36.8688 | 116.7123 | 36.8688 | 1
2010-04-02 | 1600 | 25.968 | 149.2433 | 25.968 | 149.2433 | 0 | 0 | 25.968 | 149.2433 | 0 | 0 | 25.968 | 115.2112 | 0 | 149.2433 | 0 | 0 | -34.032 | 115.2112 | 34.032 | 1
2010-04-02 | 1700 | 32.5899 | 140.6908 | 32.5899 | 140.6908 | 0 | 0 | 32.5899 | 140.6908 | 0 | 0 | 32.5899 | 113.2807 | 0 | 140.6908 | 0 | 0 | -27.4101 | 113.2807 | 27.4101 | 1
2010-04-02 | 1800 | 35.472 | 138.3236 | 35.472 | 138.3236 | 0 | 0 | 35.472 | 138.3236 | 0 | 0 | 35.472 | 113.7955 | 0 | 138.3236 | 0 | 0 | -24.528 | 113.7955 | 24.528 | 1
2010-04-02 | 1900 | 43.4655 | 132.4036 | 43.4655 | 132.4036 | 0 | 0 | 43.4655 | 132.4036 | 0 | 0 | 43.4655 | 115.869 | 0 | 132.4036 | 0 | 0 | -16.5345 | 115.869 | 16.5345 | 1
2010-04-02 | 2000 | 58.4222 | 118.0676 | 58.4222 | 118.0676 | 0 | 0 | 58.4222 | 118.0676 | 0 | 0 | 58.4222 | 116.4898 | 0 | 118.0676 | 0 | 0 | -1.5778 | 116.4898 | 1.5778 | 1
2010-04-02 | 2100 | 82.1563 | 90.0596 | 82.1563 | 90.0596 | 0 | 0 | 82.1563 | 90.0596 | 0 | 0 | 82.1563 | 90.0596 | 22.1563 | 90.0596 | 0 | 0 | 22.1563 | 90.0596 | 0 | 0
2010-04-02 | 2200 | 104.494 | 60.2729 | 104.494 | 60.2729 | 0 | 0 | 104.494 | 60.2729 | 0 | 0 | 104.494 | 60.2729 | 44.494 | 60.2729 | 0 | 0 | 44.494 | 60.2729 | 0 | 0
2010-04-02 | 2300 | 118.0141 | 40.6916 | 118.0141 | 40.6916 | 0 | 0 | 118.0141 | 40.6916 | 0 | 0 | 118.0141 | 40.6916 | 58.0141 | 40.6916 | 0 | 0 | 58.0141 | 40.6916 | 0 | 0
2010-04-03 | 0 | 104.5713 | 49.2075 | 104.5713 | 49.2075 | 0 | 0 | 104.5713 | 49.2075 | 0 | 0 | 104.5713 | 49.2075 | 44.5713 | 49.2075 | 0 | 0 | 44.5713 | 49.2075 | 0 | 0
2010-04-03 | 100 | 113.1991 | 37.8475 | 113.1991 | 37.8475 | 0 | 0 | 113.1991 | 37.8475 | 0 | 0 | 113.1991 | 37.8475 | 53.1991 | 37.8475 | 0 | 0 | 53.1991 | 37.8475 | 0 | 0
2010-04-03 | 200 | 124.0532 | 26.0902 | 124.0532 | 26.0902 | 0 | 0 | 124.0532 | 26.0902 | 0 | 0 | 124.0532 | 26.0902 | 64.0532 | 26.0902 | 0 | 0 | 64.0532 | 26.0902 | 0 | 0
2010-04-03 | 300 | 141.3274 | 8.1649 | 141.3274 | 8.1649 | 0 | 0 | 141.3274 | 8.1649 | 0 | 0 | 141.3274 | 8.1649 | 81.3274 | 8.1649 | 0 | 0 | 81.3274 | 8.1649 | 0 | 0
2010-04-03 | 400 | 142.1675 | 7.9542 | 142.1675 | 7.9542 | 0 | 0 | 142.1675 | 7.9542 | 0 | 0 | 142.1675 | 7.9542 | 82.1675 | 7.9542 | 0 | 0 | 82.1675 | 7.9542 | 0 | 0
2010-04-03 | 500 | 137.9224 | 14.6235 | 137.9224 | 14.6235 | 0 | 0 | 137.9224 | 14.6235 | 0 | 0 | 137.9224 | 14.6235 | 77.9224 | 14.6235 | 0 | 0 | 77.9224 | 14.6235 | 0 | 0
2010-04-03 | 600 | 143.7996 | 11.4358 | 143.7996 | 11.4358 | 0 | 0 | 143.7996 | 11.4358 | 0 | 0 | 143.7996 | 11.4358 | 83.7996 | 11.4358 | 0 | 0 | 83.7996 | 11.4358 | 0 | 0
2010-04-03 | 700 | 139.6864 | 17.6166 | 139.6864 | 17.6166 | 0 | 0 | 139.6864 | 17.6166 | 0 | 0 | 139.6864 | 17.6166 | 79.6864 | 17.6166 | 0 | 0 | 79.6864 | 17.6166 | 0 | 0
2010-04-03 | 800 | 136.2251 | 23.6524 | 136.2251 | 23.6524 | 0 | 0 | 136.2251 | 23.6524 | 0 | 0 | 136.2251 | 23.6524 | 76.2251 | 23.6524 | 0 | 0 | 76.2251 | 23.6524 | 0 | 0
2010-04-03 | 900 | 127.8722 | 33.4803 | 127.8722 | 33.4803 | 0 | 0 | 127.8722 | 33.4803 | 0 | 0 | 127.8722 | 33.4803 | 67.8722 | 33.4803 | 0 | 0 | 67.8722 | 33.4803 | 0 | 0
2010-04-03 | 1000 | 125.4245 | 36.7867 | 125.4245 | 36.7867 | 0 | 0 | 125.4245 | 36.7867 | 0 | 0 | 125.4245 | 36.7867 | 65.4245 | 36.7867 | 0 | 0 | 65.4245 | 36.7867 | 0 | 0
2010-04-03 | 1100 | 122.6999 | 39.93 | 122.6999 | 39.93 | 0 | 0 | 122.6999 | 39.93 | 0 | 0 | 122.6999 | 39.93 | 62.6999 | 39.93 | 0 | 0 | 62.6999 | 39.93 | 0 | 0
2010-04-03 | 1200 | 122.1679 | 40.7005 | 122.1679 | 40.7005 | 0 | 0 | 122.1679 | 40.7005 | 0 | 0 | 122.1679 | 40.7005 | 62.1679 | 40.7005 | 0 | 0 | 62.1679 | 40.7005 | 0 | 0
2010-04-03 | 1300 | 110.1744 | 52.0255 | 110.1744 | 52.0255 | 0 | 0 | 110.1744 | 52.0255 | 0 | 0 | 110.1744 | 52.0255 | 50.1744 | 52.0255 | 0 | 0 | 50.1744 | 52.0255 | 0 | 0
2010-04-03 | 1400 | 99.5332 | 61.8658 | 99.5332 | 61.8658 | 0 | 0 | 99.5332 | 61.8658 | 0 | 0 | 99.5332 | 61.8658 | 39.5332 | 61.8658 | 0 | 0 | 39.5332 | 61.8658 | 0 | 0
2010-04-03 | 1500 | 124.8948 | 36.3608 | 124.8948 | 36.3608 | 0 | 0 | 124.8948 | 36.3608 | 0 | 0 | 124.8948 | 36.3608 | 64.8948 | 36.3608 | 0 | 0 | 64.8948 | 36.3608 | 0 | 0
2010-04-03 | 1600 | 130.8718 | 32.155 | 130.8718 | 32.155 | 0 | 0 | 130.8718 | 32.155 | 0 | 0 | 130.8718 | 32.155 | 70.8718 | 32.155 | 0 | 0 | 70.8718 | 32.155 | 0 | 0
2010-04-03 | 1700 | 147.4496 | 17.6167 | 147.4496 | 17.6167 | 0 | 0 | 147.4496 | 17.6167 | 0 | 0 | 147.4496 | 17.6167 | 87.4496 | 17.6167 | 0 | 0 | 87.4496 | 17.6167 | 0 | 0
2010-04-03 | 1800 | 140.2509 | 27.2582 | 140.2509 | 27.2582 | 0 | 0 | 140.2509 | 27.2582 | 0 | 0 | 140.2509 | 27.2582 | 80.2509 | 27.2582 | 0 | 0 | 80.2509 | 27.2582 | 0 | 0
2010-04-03 | 1900 | 124.4522 | 46.7782 | 124.4522 | 46.7782 | 0 | 0 | 124.4522 | 46.7782 | 0 | 0 | 124.4522 | 46.7782 | 64.4522 | 46.7782 | 0 | 0 | 64.4522 | 46.7782 | 0 | 0
2010-04-03 | 2000 | 124.6715 | 47.5249 | 124.6715 | 47.5249 | 0 | 0 | 124.6715 | 47.5249 | 0 | 0 | 124.6715 | 47.5249 | 64.6715 | 47.5249 | 0 | 0 | 64.6715 | 47.5249 | 0 | 0
2010-04-03 | 2100 | 134.3099 | 34.7969 | 134.3099 | 34.7969 | 0 | 0 | 134.3099 | 34.7969 | 0 | 0 | 134.3099 | 34.7969 | 74.3099 | 34.7969 | 0 | 0 | 74.3099 | 34.7969 | 0 | 0
2010-04-03 | 2200 | 128.6586 | 33.8529 | 128.6586 | 33.8529 | 0 | 0 | 128.6586 | 33.8529 | 0 | 0 | 128.6586 | 33.8529 | 68.6586 | 33.8529 | 0 | 0 | 68.6586 | 33.8529 | 0 | 0
2010-04-03 | 2300 | 116.5031 | 40.2369 | 116.5031 | 40.2369 | 0 | 0 | 116.5031 | 40.2369 | 0 | 0 | 116.5031 | 40.2369 | 56.5031 | 40.2369 | 0 | 0 | 56.5031 | 40.2369 | 0 | 0
2010-04-04 | 0 | 114.648 | 37.8658 | 114.648 | 37.8658 | 0 | 0 | 114.648 | 37.8658 | 0 | 0 | 114.648 | 37.8658 | 54.648 | 37.8658 | 0 | 0 | 54.648 | 37.8658 | 0 | 0
2010-04-04 | 100 | 119.2111 | 29.5272 | 119.2111 | 29.5272 | 0 | 0 | 119.2111 | 29.5272 | 0 | 0 | 119.2111 | 29.5272 | 59.2111 | 29.5272 | 0 | 0 | 59.2111 | 29.5272 | 0 | 0
2010-04-04 | 200 | 124.2821 | 23.2018 | 124.2821 | 23.2018 | 0 | 0 | 124.2821 | 23.2018 | 0 | 0 | 124.2821 | 23.2018 | 64.2821 | 23.2018 | 0 | 0 | 64.2821 | 23.2018 | 0 | 0
2010-04-04 | 300 | 127.4665 | 18.9325 | 127.4665 | 18.9325 | 0 | 0 | 127.4665 | 18.9325 | 0 | 0 | 127.4665 | 18.9325 | 67.4665 | 18.9325 | 0 | 0 | 67.4665 | 18.9325 | 0 | 0
2010-04-04 | 400 | 128.5664 | 18.4552 | 128.5664 | 18.4552 | 0 | 0 | 128.5664 | 18.4552 | 0 | 0 | 128.5664 | 18.4552 | 68.5664 | 18.4552 | 0 | 0 | 68.5664 | 18.4552 | 0 | 0
2010-04-04 | 500 | 135.2476 | 13.7245 | 135.2476 | 13.7245 | 0 | 0 | 135.2476 | 13.7245 | 0 | 0 | 135.2476 | 13.7245 | 75.2476 | 13.7245 | 0 | 0 | 75.2476 | 13.7245 | 0 | 0
2010-04-04 | 600 | 142.2343 | 8.8161 | 142.2343 | 8.8161 | 0 | 0 | 142.2343 | 8.8161 | 0 | 0 | 142.2343 | 8.8161 | 82.2343 | 8.8161 | 0 | 0 | 82.2343 | 8.8161 | 0 | 0
2010-04-04 | 700 | 129.7831 | 23.1408 | 129.7831 | 23.1408 | 0 | 0 | 129.7831 | 23.1408 | 0 | 0 | 129.7831 | 23.1408 | 69.7831 | 23.1408 | 0 | 0 | 69.7831 | 23.1408 | 0 | 0
2010-04-04 | 800 | 113.161 | 42.3359 | 113.161 | 42.3359 | 0 | 0 | 113.161 | 42.3359 | 0 | 0 | 113.161 | 42.3359 | 53.161 | 42.3359 | 0 | 0 | 53.161 | 42.3359 | 0 | 0
2010-04-04 | 900 | 97.3293 | 58.9893 | 97.3293 | 58.9893 | 0 | 0 | 97.3293 | 58.9893 | 0 | 0 | 97.3293 | 58.9893 | 37.3293 | 58.9893 | 0 | 0 | 37.3293 | 58.9893 | 0 | 0
2010-04-04 | 1000 | 117.3867 | 38.9045 | 117.3867 | 38.9045 | 0 | 0 | 117.3867 | 38.9045 | 0 | 0 | 117.3867 | 38.9045 | 57.3867 | 38.9045 | 0 | 0 | 57.3867 | 38.9045 | 0 | 0
2010-04-04 | 1100 | 107.6774 | 48.613 | 107.6774 | 48.613 | 0 | 0 | 107.6774 | 48.613 | 0 | 0 | 107.6774 | 48.613 | 47.6774 | 48.613 | 0 | 0 | 47.6774 | 48.613 | 0 | 0
2010-04-04 | 1200 | 118.2757 | 38.2566 | 118.2757 | 38.2566 | 0 | 0 | 118.2757 | 38.2566 | 0 | 0 | 118.2757 | 38.2566 | 58.2757 | 38.2566 | 0 | 0 | 58.2757 | 38.2566 | 0 | 0
2010-04-04 | 1300 | 108.0087 | 49.4272 | 108.0087 | 49.4272 | 0 | 0 | 108.0087 | 49.4272 | 0 | 0 | 108.0087 | 49.4272 | 48.0087 | 49.4272 | 0 | 0 | 48.0087 | 49.4272 | 0 | 0
2010-04-04 | 1400 | 128.8791 | 28.3964 | 128.8791 | 28.3964 | 0 | 0 | 128.8791 | 28.3964 | 0 | 0 | 128.8791 | 28.3964 | 68.8791 | 28.3964 | 0 | 0 | 68.8791 | 28.3964 | 0 | 0
2010-04-04 | 1500 | 122.4923 | 35.957 | 122.4923 | 35.957 | 0 | 0 | 122.4923 | 35.957 | 0 | 0 | 122.4923 | 35.957 | 62.4923 | 35.957 | 0 | 0 | 62.4923 | 35.957 | 0 | 0
2010-04-04 | 1600 | 99.4851 | 62.0165 | 99.4851 | 62.0165 | 0 | 0 | 99.4851 | 62.0165 | 0 | 0 | 99.4851 | 62.0165 | 39.4851 | 62.0165 | 0 | 0 | 39.4851 | 62.0165 | 0 | 0
2010-04-04 | 1700 | 112.7499 | 51.4151 | 112.7499 | 51.4151 | 0 | 0 | 112.7499 | 51.4151 | 0 | 0 | 112.7499 | 51.4151 | 52.7499 | 51.4151 | 0 | 0 | 52.7499 | 51.4151 | 0 | 0
2010-04-04 | 1800 | 114.5873 | 52.6285 | 114.5873 | 52.6285 | 0 | 0 | 114.5873 | 52.6285 | 0 | 0 | 114.5873 | 52.6285 | 54.5873 | 52.6285 | 0 | 0 | 54.5873 | 52.6285 | 0 | 0
2010-04-04 | 1900 | 110.808 | 61.1272 | 110.808 | 61.1272 | 0 | 0 | 110.808 | 61.1272 | 0 | 0 | 110.808 | 61.1272 | 50.808 | 61.1272 | 0 | 0 | 50.808 | 61.1272 | 0 | 0
2010-04-04 | 2000 | 122.5419 | 50.2498 | 122.5419 | 50.2498 | 0 | 0 | 122.5419 | 50.2498 | 0 | 0 | 122.5419 | 50.2498 | 62.5419 | 50.2498 | 0 | 0 | 62.5419 | 50.2498 | 0 | 0
2010-04-04 | 2100 | 128.5507 | 40.6872 | 128.5507 | 40.6872 | 0 | 0 | 128.5507 | 40.6872 | 0 | 0 | 128.5507 | 40.6872 | 68.5507 | 40.6872 | 0 | 0 | 68.5507 | 40.6872 | 0 | 0
2010-04-04 | 2200 | 124.1978 | 37.7805 | 124.1978 | 37.7805 | 0 | 0 | 124.1978 | 37.7805 | 0 | 0 | 124.1978 | 37.7805 | 64.1978 | 37.7805 | 0 | 0 | 64.1978 | 37.7805 | 0 | 0
2010-04-04 | 2300 | 124.8231 | 30.8125 | 124.8231 | 30.8125 | 0 | 0 | 124.8231 | 30.8125 | 0 | 0 | 124.8231 | 30.8125 | 64.8231 | 30.8125 | 0 | 0 | 64.8231 | 30.8125 | 0 | 0
2010-04-05 | 0 | 136.1794 | 14.9188 | 136.1794 | 14.9188 | 0 | 0 | 136.1794 | 14.9188 | 0 | 0 | 136.1794 | 14.9188 | 76.1794 | 14.9188 | 0 | 0 | 76.1794 | 14.9188 | 0 | 0
2010-04-05 | 100 | 139.931 | 8.1801 | 139.931 | 8.1801 | 0 | 0 | 139.931 | 8.1801 | 0 | 0 | 139.931 | 8.1801 | 79.931 | 8.1801 | 0 | 0 | 79.931 | 8.1801 | 0 | 0
2010-04-05 | 200 | 141.6529 | 5.7188 | 141.6529 | 5.7188 | 0 | 0 | 141.6529 | 5.7188 | 0 | 0 | 141.6529 | 5.7188 | 81.6529 | 5.7188 | 0 | 0 | 81.6529 | 5.7188 | 0 | 0
2010-04-05 | 300 | 144.847 | 2.7055 | 144.847 | 2.7055 | 0 | 0 | 144.847 | 2.7055 | 0 | 0 | 144.847 | 2.7055 | 84.847 | 2.7055 | 0 | 0 | 84.847 | 2.7055 | 0 | 0
2010-04-05 | 400 | 147.0998 | 2.4921 | 147.0998 | 2.4921 | 0 | 0 | 147.0998 | 2.4921 | 0 | 0 | 147.0998 | 2.4921 | 87.0998 | 2.4921 | 0 | 0 | 87.0998 | 2.4921 | 0 | 0
2010-04-05 | 500 | 153.5624 | 2.4921 | 153.5624 | 2.4921 | 0 | 0 | 153.5624 | 2.4921 | 0 | 0 | 153.5624 | 2.4921 | 93.5624 | 2.4921 | 0 | 0 | 93.5624 | 2.4921 | 0 | 0
2010-04-05 | 600 | 162.0716 | 3.2049 | 162.0716 | 3.2049 | 0 | 0 | 162.0716 | 3.2049 | 0 | 0 | 162.0716 | 3.2049 | 102.0716 | 3.2049 | 0 | 0 | 102.0716 | 3.2049 | 0 | 0
2010-04-05 | 700 | 147.6832 | 24.8273 | 147.6832 | 24.8273 | 0 | 0 | 147.6832 | 24.8273 | 0 | 0 | 147.6832 | 24.8273 | 87.6832 | 24.8273 | 0 | 0 | 87.6832 | 24.8273 | 0 | 0
2010-04-05 | 800 | 131.3331 | 46.2767 | 131.3331 | 46.2767 | 0 | 0 | 131.3331 | 46.2767 | 0 | 0 | 131.3331 | 46.2767 | 71.3331 | 46.2767 | 0 | 0 | 71.3331 | 46.2767 | 0 | 0
2010-04-05 | 900 | 115.0049 | 63.5653 | 115.0049 | 63.5653 | 0 | 0 | 115.0049 | 63.5653 | 0 | 0 | 115.0049 | 63.5653 | 55.0049 | 63.5653 | 0 | 0 | 55.0049 | 63.5653 | 0 | 0
2010-04-05 | 1000 | 102.0132 | 78.051 | 102.0132 | 78.051 | 0 | 0 | 102.0132 | 78.051 | 0 | 0 | 102.0132 | 78.051 | 42.0132 | 78.051 | 0 | 0 | 42.0132 | 78.051 | 0 | 0
2010-04-05 | 1100 | 88.0777 | 93.4354 | 88.0777 | 93.4354 | 0 | 0 | 88.0777 | 93.4354 | 0 | 0 | 88.0777 | 93.4354 | 28.0777 | 93.4354 | 0 | 0 | 28.0777 | 93.4354 | 0 | 0
2010-04-05 | 1200 | 76.1134 | 106.0732 | 76.1134 | 106.0732 | 0 | 0 | 76.1134 | 106.0732 | 0 | 0 | 76.1134 | 106.0732 | 16.1134 | 106.0732 | 0 | 0 | 16.1134 | 106.0732 | 0 | 0
2010-04-05 | 1300 | 76.8757 | 106.3544 | 76.8757 | 106.3544 | 0 | 0 | 76.8757 | 106.3544 | 0 | 0 | 76.8757 | 106.3544 | 16.8757 | 106.3544 | 0 | 0 | 16.8757 | 106.3544 | 0 | 0
2010-04-05 | 1400 | 53.5835 | 129.1643 | 53.5835 | 129.1643 | 0 | 0 | 53.5835 | 129.1643 | 0 | 0 | 53.5835 | 122.7478 | 0 | 129.1643 | 0 | 0 | -6.4165 | 122.7478 | 6.4165 | 1
2010-04-05 | 1500 | 59.1623 | 122.8758 | 59.1623 | 122.8758 | 0 | 0 | 59.1623 | 122.8758 | 0 | 0 | 59.1623 | 122.0381 | 0 | 122.8758 | 0 | 0 | -0.83772 | 122.0381 | 0.83772 | 1
2010-04-05 | 1600 | 41.6597 | 139.7724 | 41.6597 | 139.7724 | 0 | 0 | 41.6597 | 139.7724 | 0 | 0 | 41.6597 | 121.4321 | 0 | 139.7724 | 0 | 0 | -18.3403 | 121.4321 | 18.3403 | 1
2010-04-05 | 1700 | 66.6824 | 114.8132 | 66.6824 | 114.8132 | 0 | 0 | 66.6824 | 114.8132 | 0 | 0 | 66.6824 | 114.8132 | 6.6824 | 114.8132 | 0 | 0 | 6.6824 | 114.8132 | 0 | 0
2010-04-05 | 1800 | 88.5062 | 92.9295 | 88.5062 | 92.9295 | 0 | 0 | 88.5062 | 92.9295 | 0 | 0 | 88.5062 | 92.9295 | 28.5062 | 92.9295 | 0 | 0 | 28.5062 | 92.9295 | 0 | 0
2010-04-05 | 1900 | 78.9552 | 105.3295 | 78.9552 | 105.3295 | 0 | 0 | 78.9552 | 105.3295 | 0 | 0 | 78.9552 | 105.3295 | 18.9552 | 105.3295 | 0 | 0 | 18.9552 | 105.3295 | 0 | 0
2010-04-05 | 2000 | 84.266 | 98.6041 | 84.266 | 98.6041 | 0 | 0 | 84.266 | 98.6041 | 0 | 0 | 84.266 | 98.6041 | 24.266 | 98.6041 | 0 | 0 | 24.266 | 98.6041 | 0 | 0
2010-04-05 | 2100 | 98.7146 | 78.1908 | 98.7146 | 78.1908 | 0 | 0 | 98.7146 | 78.1908 | 0 | 0 | 98.7146 | 78.1908 | 38.7146 | 78.1908 | 0 | 0 | 38.7146 | 78.1908 | 0 | 0
2010-04-05 | 2200 | 98.0275 | 69.7961 | 98.0275 | 69.7961 | 0 | 0 | 98.0275 | 69.7961 | 0 | 0 | 98.0275 | 69.7961 | 38.0275 | 69.7961 | 0 | 0 | 38.0275 | 69.7961 | 0 | 0
2010-04-05 | 2300 | 74.5144 | 83.8788 | 74.5144 | 83.8788 | 0 | 0 | 74.5144 | 83.8788 | 0 | 0 | 74.5144 | 83.8788 | 14.5144 | 83.8788 | 0 | 0 | 14.5144 | 83.8788 | 0 | 0
2010-04-06 | 0 | 100.7143 | 51.4118 | 100.7143 | 51.4118 | 0 | 0 | 100.7143 | 51.4118 | 0 | 0 | 100.7143 | 51.4118 | 40.7143 | 51.4118 | 0 | 0 | 40.7143 | 51.4118 | 0 | 0
2010-04-06 | 100 | 115.1495 | 34.0358 | 115.1495 | 34.0358 | 0 | 0 | 115.1495 | 34.0358 | 0 | 0 | 115.1495 | 34.0358 | 55.1495 | 34.0358 | 0 | 0 | 55.1495 | 34.0358 | 0 | 0
2010-04-06 | 200 | 116.0847 | 31.6731 | 116.0847 | 31.6731 | 0 | 0 | 116.0847 | 31.6731 | 0 | 0 | 116.0847 | 31.6731 | 56.0847 | 31.6731 | 0 | 0 | 56.0847 | 31.6731 | 0 | 0
2010-04-06 | 300 | 68.2972 | 79.0785 | 68.2972 | 79.0785 | 0 | 0 | 68.2972 | 79.0785 | 0 | 0 | 68.2972 | 79.0785 | 8.2972 | 79.0785 | 0 | 0 | 8.2972 | 79.0785 | 0 | 0
2010-04-06 | 400 | 59.0899 | 90.4998 | 59.0899 | 90.4998 | 0 | 0 | 59.0899 | 90.4998 | 0 | 0 | 59.0899 | 89.5897 | 0 | 90.4998 | 0 | 0 | -0.91012 | 89.5897 | 0.91012 | 1
2010-04-06 | 500 | 65.5173 | 89.7665 | 65.5173 | 89.7665 | 0 | 0 | 65.5173 | 89.7665 | 0 | 0 | 65.5173 | 89.7665 | 5.5173 | 89.7665 | 0 | 0 | 5.5173 | 89.7665 | 0 | 0
2010-04-06 | 600 | 58.2598 | 108.1458 | 58.2598 | 108.1458 | 0 | 0 | 58.2598 | 108.1458 | 0 | 0 | 58.2598 | 106.4055 | 0 | 108.1458 | 0 | 0 | -1.7402 | 106.4055 | 1.7402 | 1
2010-04-06 | 700 | 14.4477 | 159.3535 | 14.4477 | 159.3535 | 0 | 0 | 14.4477 | 159.3535 | 0 | 0 | 14.4477 | 113.8012 | 0 | 159.3535 | 0 | 0 | -45.5523 | 113.8012 | 45.5523 | 1
2010-04-06 | 800 | 1.1104 | 176.8148 | 1.1104 | 176.8148 | 0 | 0 | 1.1104 | 176.8148 | 0 | 0 | 1.1104 | 117.9252 | 0 | 176.8148 | 0 | 0 | -58.8896 | 117.9252 | 58.8896 | 1
2010-04-06 | 900 | -9.3971 | 178.8662 | 0 | 178.8662 | 9.3971 | 1 | -9.3971 | 178.8662 | 9.3971 | 1 | -9.3971 | 118.8662 | 0 | 178.8662 | 9.3971 | 1 | -69.3971 | 118.8662 | 69.3971 | 1
2010-04-06 | 1000 | -16.2441 | 179.9506 | 0 | 179.9506 | 16.2441 | 1 | -16.2441 | 179.9506 | 16.2441 | 1 | -16.2441 | 119.9506 | 0 | 179.9506 | 16.2441 | 1 | -76.2441 | 119.9506 | 76.2441 | 1
2010-04-06 | 1100 | -15.0191 | 179.9851 | 0 | 179.9851 | 15.0191 | 1 | -15.0191 | 179.9851 | 15.0191 | 1 | -15.0191 | 119.9851 | 0 | 179.9851 | 15.0191 | 1 | -75.0191 | 119.9851 | 75.0191 | 1
2010-04-06 | 1200 | -19.4562 | 179.7968 | 0 | 179.7968 | 19.4562 | 1 | -19.4562 | 179.7968 | 19.4562 | 1 | -19.4562 | 119.7968 | 0 | 179.7968 | 19.4562 | 1 | -79.4562 | 119.7968 | 79.4562 | 1
2010-04-06 | 1300 | -1.8115 | 179.9143 | 0 | 179.9143 | 1.8115 | 1 | -1.8115 | 179.9143 | 1.8115 | 1 | -1.8115 | 119.9143 | 0 | 179.9143 | 1.8115 | 1 | -61.8115 | 119.9143 | 61.8115 | 1
2010-04-06 | 1400 | 6.0501 | 173.9273 | 6.0501 | 173.9273 | 0 | 0 | 6.0501 | 173.9273 | 0 | 0 | 6.0501 | 119.9773 | 0 | 173.9273 | 0 | 0 | -53.9499 | 119.9773 | 53.9499 | 1
2010-04-06 | 1500 | 11.1551 | 167.5776 | 11.1551 | 167.5776 | 0 | 0 | 11.1551 | 167.5776 | 0 | 0 | 11.1551 | 118.7327 | 0 | 167.5776 | 0 | 0 | -48.8449 | 118.7327 | 48.8449 | 1
2010-04-06 | 1600 | 28.3602 | 149.5817 | 28.3602 | 149.5817 | 0 | 0 | 28.3602 | 149.5817 | 0 | 0 | 28.3602 | 117.9419 | 0 | 149.5817 | 0 | 0 | -31.6398 | 117.9419 | 31.6398 | 1
2010-04-06 | 1700 | 36.7478 | 140.7301 | 36.7478 | 140.7301 | 0 | 0 | 36.7478 | 140.7301 | 0 | 0 | 36.7478 | 117.4779 | 0 | 140.7301 | 0 | 0 | -23.2522 | 117.4779 | 23.2522 | 1
2010-04-06 | 1800 | 36.568 | 140.3425 | 36.568 | 140.3425 | 0 | 0 | 36.568 | 140.3425 | 0 | 0 | 36.568 | 116.9104 | 0 | 140.3425 | 0 | 0 | -23.432 | 116.9104 | 23.432 | 1
2010-04-06 | 1900 | 38.1067 | 140.3425 | 38.1067 | 140.3425 | 0 | 0 | 38.1067 | 140.3425 | 0 | 0 | 38.1067 | 118.4492 | 0 | 140.3425 | 0 | 0 | -21.8933 | 118.4492 | 21.8933 | 1
2010-04-06 | 2000 | 36.9516 | 140.3425 | 36.9516 | 140.3425 | 0 | 0 | 36.9516 | 140.3425 | 0 | 0 | 36.9516 | 117.294 | 0 | 140.3425 | 0 | 0 | -23.0484 | 117.294 | 23.0484 | 1
2010-04-06 | 2100 | 67.8687 | 105.8785 | 67.8687 | 105.8785 | 0 | 0 | 67.8687 | 105.8785 | 0 | 0 | 67.8687 | 105.8785 | 7.8687 | 105.8785 | 0 | 0 | 7.8687 | 105.8785 | 0 | 0
2010-04-06 | 2200 | 26.8931 | 140.3425 | 26.8931 | 140.3425 | 0 | 0 | 26.8931 | 140.3425 | 0 | 0 | 26.8931 | 107.2355 | 0 | 140.3425 | 0 | 0 | -33.1069 | 107.2355 | 33.1069 | 1
2010-04-06 | 2300 | 22.614 | 140.3425 | 22.614 | 140.3425 | 0 | 0 | 22.614 | 140.3425 | 0 | 0 | 22.614 | 102.9564 | 0 | 140.3425 | 0 | 0 | -37.386 | 102.9564 | 37.386 | 1
2010-04-07 | 0 | 17.8504 | 140.4619 | 17.8504 | 140.4619 | 0 | 0 | 17.8504 | 140.4619 | 0 | 0 | 17.8504 | 98.3124 | 0 | 140.4619 | 0 | 0 | -42.1496 | 98.3124 | 42.1496 | 1
2010-04-07 | 100 | 14.2079 | 140.4619 | 14.2079 | 140.4619 | 0 | 0 | 14.2079 | 140.4619 | 0 | 0 | 14.2079 | 94.6699 | 0 | 140.4619 | 0 | 0 | -45.7921 | 94.6699 | 45.7921 | 1
2010-04-07 | 200 | 13.6918 | 140.4619 | 13.6918 | 140.4619 | 0 | 0 | 13.6918 | 140.4619 | 0 | 0 | 13.6918 | 94.1537 | 0 | 140.4619 | 0 | 0 | -46.3082 | 94.1537 | 46.3082 | 1
2010-04-07 | 300 | 13.3977 | 140.4619 | 13.3977 | 140.4619 | 0 | 0 | 13.3977 | 140.4619 | 0 | 0 | 13.3977 | 93.8597 | 0 | 140.4619 | 0 | 0 | -46.6023 | 93.8597 | 46.6023 | 1
2010-04-07 | 400 | 16.2461 | 140.4619 | 16.2461 | 140.4619 | 0 | 0 | 16.2461 | 140.4619 | 0 | 0 | 16.2461 | 96.7081 | 0 | 140.4619 | 0 | 0 | -43.7539 | 96.7081 | 43.7539 | 1
2010-04-07 | 500 | 20.665 | 140.4619 | 20.665 | 140.4619 | 0 | 0 | 20.665 | 140.4619 | 0 | 0 | 20.665 | 101.1269 | 0 | 140.4619 | 0 | 0 | -39.335 | 101.1269 | 39.335 | 1
2010-04-07 | 600 | 28.0085 | 141.1003 | 28.0085 | 141.1003 | 0 | 0 | 28.0085 | 141.1003 | 0 | 0 | 28.0085 | 109.1088 | 0 | 141.1003 | 0 | 0 | -31.9915 | 109.1088 | 31.9915 | 1
2010-04-07 | 700 | 20.7258 | 155.4805 | 20.7258 | 155.4805 | 0 | 0 | 20.7258 | 155.4805 | 0 | 0 | 20.7258 | 116.2063 | 0 | 155.4805 | 0 | 0 | -39.2742 | 116.2063 | 39.2742 | 1
2010-04-07 | 800 | 8.3598 | 171.5135 | 8.3598 | 171.5135 | 0 | 0 | 8.3598 | 171.5135 | 0 | 0 | 8.3598 | 119.8734 | 0 | 171.5135 | 0 | 0 | -51.6402 | 119.8734 | 51.6402 | 1
2010-04-07 | 900 | 2.7053 | 179.3423 | 2.7053 | 179.3423 | 0 | 0 | 2.7053 | 179.3423 | 0 | 0 | 2.7053 | 122.0477 | 0 | 179.3423 | 0 | 0 | -57.2947 | 122.0477 | 57.2947 | 1
2010-04-07 | 1000 | -3.8689 | 183.3152 | 0 | 183.3152 | 3.8689 | 1 | -3.8689 | 183.3152 | 3.8689 | 1 | -3.8689 | 123.3152 | 0 | 183.3152 | 3.8689 | 1 | -63.8689 | 123.3152 | 63.8689 | 1
2010-04-07 | 1100 | -4.9744 | 183.3139 | 0 | 183.3139 | 4.9744 | 1 | -4.9744 | 183.3139 | 4.9744 | 1 | -4.9744 | 123.3139 | 0 | 183.3139 | 4.9744 | 1 | -64.9744 | 123.3139 | 64.9744 | 1
2010-04-07 | 1200 | 9.2381 | 173.2635 | 9.2381 | 173.2635 | 0 | 0 | 9.2381 | 173.2635 | 0 | 0 | 9.2381 | 122.5016 | 0 | 173.2635 | 0 | 0 | -50.7619 | 122.5016 | 50.7619 | 1
2010-04-07 | 1300 | 21.1279 | 160.5605 | 21.1279 | 160.5605 | 0 | 0 | 21.1279 | 160.5605 | 0 | 0 | 21.1279 | 121.6884 | 0 | 160.5605 | 0 | 0 | -38.8721 | 121.6884 | 38.8721 | 1
2010-04-07 | 1400 | 40.8643 | 140.9371 | 40.8643 | 140.9371 | 0 | 0 | 40.8643 | 140.9371 | 0 | 0 | 40.8643 | 121.8014 | 0 | 140.9371 | 0 | 0 | -19.1357 | 121.8014 | 19.1357 | 1
2010-04-07 | 1500 | 33.2139 | 146.9956 | 33.2139 | 146.9956 | 0 | 0 | 33.2139 | 146.9956 | 0 | 0 | 33.2139 | 120.2095 | 0 | 146.9956 | 0 | 0 | -26.7861 | 120.2095 | 26.7861 | 1
2010-04-07 | 1600 | 23.4008 | 157.4663 | 23.4008 | 157.4663 | 0 | 0 | 23.4008 | 157.4663 | 0 | 0 | 23.4008 | 120.8671 | 0 | 157.4663 | 0 | 0 | -36.5992 | 120.8671 | 36.5992 | 1
2010-04-07 | 1700 | 38.4251 | 141.1621 | 38.4251 | 141.1621 | 0 | 0 | 38.4251 | 141.1621 | 0 | 0 | 38.4251 | 119.5872 | 0 | 141.1621 | 0 | 0 | -21.5749 | 119.5872 | 21.5749 | 1
2010-04-07 | 1800 | 49.6978 | 129.6886 | 49.6978 | 129.6886 | 0 | 0 | 49.6978 | 129.6886 | 0 | 0 | 49.6978 | 119.3864 | 0 | 129.6886 | 0 | 0 | -10.3022 | 119.3864 | 10.3022 | 1
2010-04-07 | 1900 | 103.4087 | 79.7099 | 103.4087 | 79.7099 | 0 | 0 | 103.4087 | 79.7099 | 0 | 0 | 103.4087 | 79.7099 | 43.4087 | 79.7099 | 0 | 0 | 43.4087 | 79.7099 | 0 | 0
2010-04-07 | 2000 | 130.2016 | 53.2139 | 130.2016 | 53.2139 | 0 | 0 | 130.2016 | 53.2139 | 0 | 0 | 130.2016 | 53.2139 | 70.2016 | 53.2139 | 0 | 0 | 70.2016 | 53.2139 | 0 | 0
2010-04-07 | 2100 | 157.1973 | 21.5126 | 157.1973 | 21.5126 | 0 | 0 | 157.1973 | 21.5126 | 0 | 0 | 157.1973 | 21.5126 | 97.1973 | 21.5126 | 0 | 0 | 97.1973 | 21.5126 | 0 | 0
2010-04-07 | 2200 | 162.7114 | 7.2246 | 162.7114 | 7.2246 | 0 | 0 | 162.7114 | 7.2246 | 0 | 0 | 162.7114 | 7.2246 | 102.7114 | 7.2246 | 0 | 0 | 102.7114 | 7.2246 | 0 | 0
2010-04-07 | 2300 | 159.4386 | 2.6059 | 159.4386 | 2.6059 | 0 | 0 | 159.4386 | 2.6059 | 0 | 0 | 159.4386 | 2.6059 | 99.4386 | 2.6059 | 0 | 0 | 99.4386 | 2.6059 | 0 | 0
2010-04-08 | 0 | 151.662 | 4.7686 | 151.662 | 4.7686 | 0 | 0 | 151.662 | 4.7686 | 0 | 0 | 151.662 | 4.7686 | 91.662 | 4.7686 | 0 | 0 | 91.662 | 4.7686 | 0 | 0
2010-04-08 | 100 | 148.1238 | 4.9072 | 148.1238 | 4.9072 | 0 | 0 | 148.1238 | 4.9072 | 0 | 0 | 148.1238 | 4.9072 | 88.1238 | 4.9072 | 0 | 0 | 88.1238 | 4.9072 | 0 | 0
2010-04-08 | 200 | 144.869 | 7.1712 | 144.869 | 7.1712 | 0 | 0 | 144.869 | 7.1712 | 0 | 0 | 144.869 | 7.1712 | 84.869 | 7.1712 | 0 | 0 | 84.869 | 7.1712 | 0 | 0
2010-04-08 | 300 | 143.256 | 9.1926 | 143.256 | 9.1926 | 0 | 0 | 143.256 | 9.1926 | 0 | 0 | 143.256 | 9.1926 | 83.256 | 9.1926 | 0 | 0 | 83.256 | 9.1926 | 0 | 0
2010-04-08 | 400 | 139.6459 | 14.0859 | 139.6459 | 14.0859 | 0 | 0 | 139.6459 | 14.0859 | 0 | 0 | 139.6459 | 14.0859 | 79.6459 | 14.0859 | 0 | 0 | 79.6459 | 14.0859 | 0 | 0
2010-04-08 | 500 | 139.2988 | 19.7552 | 139.2988 | 19.7552 | 0 | 0 | 139.2988 | 19.7552 | 0 | 0 | 139.2988 | 19.7552 | 79.2988 | 19.7552 | 0 | 0 | 79.2988 | 19.7552 | 0 | 0
2010-04-08 | 600 | 143.9395 | 25.0177 | 143.9395 | 25.0177 | 0 | 0 | 143.9395 | 25.0177 | 0 | 0 | 143.9395 | 25.0177 | 83.9395 | 25.0177 | 0 | 0 | 83.9395 | 25.0177 | 0 | 0
2010-04-08 | 700 | 126.2343 | 50.4578 | 126.2343 | 50.4578 | 0 | 0 | 126.2343 | 50.4578 | 0 | 0 | 126.2343 | 50.4578 | 66.2343 | 50.4578 | 0 | 0 | 66.2343 | 50.4578 | 0 | 0
2010-04-08 | 800 | 104.1313 | 75.3149 | 104.1313 | 75.3149 | 0 | 0 | 104.1313 | 75.3149 | 0 | 0 | 104.1313 | 75.3149 | 44.1313 | 75.3149 | 0 | 0 | 44.1313 | 75.3149 | 0 | 0
2010-04-08 | 900 | 88.016 | 92.8491 | 88.016 | 92.8491 | 0 | 0 | 88.016 | 92.8491 | 0 | 0 | 88.016 | 92.8491 | 28.016 | 92.8491 | 0 | 0 | 28.016 | 92.8491 | 0 | 0
2010-04-08 | 1000 | 85.8883 | 95.6136 | 85.8883 | 95.6136 | 0 | 0 | 85.8883 | 95.6136 | 0 | 0 | 85.8883 | 95.6136 | 25.8883 | 95.6136 | 0 | 0 | 25.8883 | 95.6136 | 0 | 0
2010-04-08 | 1100 | 89.5434 | 93.0975 | 89.5434 | 93.0975 | 0 | 0 | 89.5434 | 93.0975 | 0 | 0 | 89.5434 | 93.0975 | 29.5434 | 93.0975 | 0 | 0 | 29.5434 | 93.0975 | 0 | 0
2010-04-08 | 1200 | 90.2193 | 92.9988 | 90.2193 | 92.9988 | 0 | 0 | 90.2193 | 92.9988 | 0 | 0 | 90.2193 | 92.9988 | 30.2193 | 92.9988 | 0 | 0 | 30.2193 | 92.9988 | 0 | 0
2010-04-08 | 1300 | 105.0429 | 79.7227 | 105.0429 | 79.7227 | 0 | 0 | 105.0429 | 79.7227 | 0 | 0 | 105.0429 | 79.7227 | 45.0429 | 79.7227 | 0 | 0 | 45.0429 | 79.7227 | 0 | 0
2010-04-08 | 1400 | 107.497 | 77.1721 | 107.497 | 77.1721 | 0 | 0 | 107.497 | 77.1721 | 0 | 0 | 107.497 | 77.1721 | 47.497 | 77.1721 | 0 | 0 | 47.497 | 77.1721 | 0 | 0
2010-04-08 | 1500 | 123.1504 | 61.9345 | 123.1504 | 61.9345 | 0 | 0 | 123.1504 | 61.9345 | 0 | 0 | 123.1504 | 61.9345 | 63.1504 | 61.9345 | 0 | 0 | 63.1504 | 61.9345 | 0 | 0
2010-04-08 | 1600 | 134.9017 | 48.9127 | 134.9017 | 48.9127 | 0 | 0 | 134.9017 | 48.9127 | 0 | 0 | 134.9017 | 48.9127 | 74.9017 | 48.9127 | 0 | 0 | 74.9017 | 48.9127 | 0 | 0
2010-04-08 | 1700 | 163.6793 | 19.6718 | 163.6793 | 19.6718 | 0 | 0 | 163.6793 | 19.6718 | 0 | 0 | 163.6793 | 19.6718 | 103.6793 | 19.6718 | 0 | 0 | 103.6793 | 19.6718 | 0 | 0
2010-04-08 | 1800 | 168.521 | 13.1526 | 168.521 | 13.1526 | 0 | 0 | 168.521 | 13.1526 | 0 | 0 | 168.521 | 13.1526 | 108.521 | 13.1526 | 0 | 0 | 108.521 | 13.1526 | 0 | 0
2010-04-08 | 1900 | 170.7174 | 11.5552 | 170.7174 | 11.5552 | 0 | 0 | 170.7174 | 11.5552 | 0 | 0 | 170.7174 | 11.5552 | 110.7174 | 11.5552 | 0 | 0 | 110.7174 | 11.5552 | 0 | 0
2010-04-08 | 2000 | 172.1137 | 8.5606 | 172.1137 | 8.5606 | 0 | 0 | 172.1137 | 8.5606 | 0 | 0 | 172.1137 | 8.5606 | 112.1137 | 8.5606 | 0 | 0 | 112.1137 | 8.5606 | 0 | 0
2010-04-08 | 2100 | 159.7252 | 15.6566 | 159.7252 | 15.6566 | 0 | 0 | 159.7252 | 15.6566 | 0 | 0 | 159.7252 | 15.6566 | 99.7252 | 15.6566 | 0 | 0 | 99.7252 | 15.6566 | 0 | 0
2010-04-08 | 2200 | 134.4435 | 30.3979 | 134.4435 | 30.3979 | 0 | 0 | 134.4435 | 30.3979 | 0 | 0 | 134.4435 | 30.3979 | 74.4435 | 30.3979 | 0 | 0 | 74.4435 | 30.3979 | 0 | 0
2010-04-08 | 2300 | 127.8763 | 28.3632 | 127.8763 | 28.3632 | 0 | 0 | 127.8763 | 28.3632 | 0 | 0 | 127.8763 | 28.3632 | 67.8763 | 28.3632 | 0 | 0 | 67.8763 | 28.3632 | 0 | 0
2010-04-09 | 0 | 122.1073 | 28.1838 | 122.1073 | 28.1838 | 0 | 0 | 122.1073 | 28.1838 | 0 | 0 | 122.1073 | 28.1838 | 62.1073 | 28.1838 | 0 | 0 | 62.1073 | 28.1838 | 0 | 0
2010-04-09 | 100 | 111.5805 | 34.5891 | 111.5805 | 34.5891 | 0 | 0 | 111.5805 | 34.5891 | 0 | 0 | 111.5805 | 34.5891 | 51.5805 | 34.5891 | 0 | 0 | 51.5805 | 34.5891 | 0 | 0
2010-04-09 | 200 | 85.3664 | 60.3918 | 85.3664 | 60.3918 | 0 | 0 | 85.3664 | 60.3918 | 0 | 0 | 85.3664 | 60.3918 | 25.3664 | 60.3918 | 0 | 0 | 25.3664 | 60.3918 | 0 | 0
2010-04-09 | 300 | 80.9262 | 65.1198 | 80.9262 | 65.1198 | 0 | 0 | 80.9262 | 65.1198 | 0 | 0 | 80.9262 | 65.1198 | 20.9262 | 65.1198 | 0 | 0 | 20.9262 | 65.1198 | 0 | 0
2010-04-09 | 400 | 94.3738 | 53.7624 | 94.3738 | 53.7624 | 0 | 0 | 94.3738 | 53.7624 | 0 | 0 | 94.3738 | 53.7624 | 34.3738 | 53.7624 | 0 | 0 | 34.3738 | 53.7624 | 0 | 0
2010-04-09 | 500 | 106.8388 | 46.9464 | 106.8388 | 46.9464 | 0 | 0 | 106.8388 | 46.9464 | 0 | 0 | 106.8388 | 46.9464 | 46.8388 | 46.9464 | 0 | 0 | 46.8388 | 46.9464 | 0 | 0
2010-04-09 | 600 | 134.8863 | 28.303 | 134.8863 | 28.303 | 0 | 0 | 134.8863 | 28.303 | 0 | 0 | 134.8863 | 28.303 | 74.8863 | 28.303 | 0 | 0 | 74.8863 | 28.303 | 0 | 0
2010-04-09 | 700 | 152.147 | 18.0459 | 152.147 | 18.0459 | 0 | 0 | 152.147 | 18.0459 | 0 | 0 | 152.147 | 18.0459 | 92.147 | 18.0459 | 0 | 0 | 92.147 | 18.0459 | 0 | 0
2010-04-09 | 800 | 153.1486 | 21.8564 | 153.1486 | 21.8564 | 0 | 0 | 153.1486 | 21.8564 | 0 | 0 | 153.1486 | 21.8564 | 93.1486 | 21.8564 | 0 | 0 | 93.1486 | 21.8564 | 0 | 0
2010-04-09 | 900 | 160.1131 | 17.9607 | 160.1131 | 17.9607 | 0 | 0 | 160.1131 | 17.9607 | 0 | 0 | 160.1131 | 17.9607 | 100.1131 | 17.9607 | 0 | 0 | 100.1131 | 17.9607 | 0 | 0
2010-04-09 | 1000 | 148.3361 | 33.1845 | 148.3361 | 33.1845 | 0 | 0 | 148.3361 | 33.1845 | 0 | 0 | 148.3361 | 33.1845 | 88.3361 | 33.1845 | 0 | 0 | 88.3361 | 33.1845 | 0 | 0
2010-04-09 | 1100 | 144.3715 | 37.5511 | 144.3715 | 37.5511 | 0 | 0 | 144.3715 | 37.5511 | 0 | 0 | 144.3715 | 37.5511 | 84.3715 | 37.5511 | 0 | 0 | 84.3715 | 37.5511 | 0 | 0
2010-04-09 | 1200 | 134.7137 | 48.1071 | 134.7137 | 48.1071 | 0 | 0 | 134.7137 | 48.1071 | 0 | 0 | 134.7137 | 48.1071 | 74.7137 | 48.1071 | 0 | 0 | 74.7137 | 48.1071 | 0 | 0
2010-04-09 | 1300 | 120.552 | 62.5867 | 120.552 | 62.5867 | 0 | 0 | 120.552 | 62.5867 | 0 | 0 | 120.552 | 62.5867 | 60.552 | 62.5867 | 0 | 0 | 60.552 | 62.5867 | 0 | 0
2010-04-09 | 1400 | 130.7228 | 53.211 | 130.7228 | 53.211 | 0 | 0 | 130.7228 | 53.211 | 0 | 0 | 130.7228 | 53.211 | 70.7228 | 53.211 | 0 | 0 | 70.7228 | 53.211 | 0 | 0
2010-04-09 | 1500 | 131.3806 | 52.7654 | 131.3806 | 52.7654 | 0 | 0 | 131.3806 | 52.7654 | 0 | 0 | 131.3806 | 52.7654 | 71.3806 | 52.7654 | 0 | 0 | 71.3806 | 52.7654 | 0 | 0
2010-04-09 | 1600 | 128.1664 | 54.597 | 128.1664 | 54.597 | 0 | 0 | 128.1664 | 54.597 | 0 | 0 | 128.1664 | 54.597 | 68.1664 | 54.597 | 0 | 0 | 68.1664 | 54.597 | 0 | 0
2010-04-09 | 1700 | 127.0531 | 52.7902 | 127.0531 | 52.7902 | 0 | 0 | 127.0531 | 52.7902 | 0 | 0 | 127.0531 | 52.7902 | 67.0531 | 52.7902 | 0 | 0 | 67.0531 | 52.7902 | 0 | 0
2010-04-09 | 1800 | 104.9299 | 71.7384 | 104.9299 | 71.7384 | 0 | 0 | 104.9299 | 71.7384 | 0 | 0 | 104.9299 | 71.7384 | 44.9299 | 71.7384 | 0 | 0 | 44.9299 | 71.7384 | 0 | 0
2010-04-09 | 1900 | 102.6383 | 73.4878 | 102.6383 | 73.4878 | 0 | 0 | 102.6383 | 73.4878 | 0 | 0 | 102.6383 | 73.4878 | 42.6383 | 73.4878 | 0 | 0 | 42.6383 | 73.4878 | 0 | 0
2010-04-09 | 2000 | 96.2316 | 78.6104 | 96.2316 | 78.6104 | 0 | 0 | 96.2316 | 78.6104 | 0 | 0 | 96.2316 | 78.6104 | 36.2316 | 78.6104 | 0 | 0 | 36.2316 | 78.6104 | 0 | 0
2010-04-09 | 2100 | 88.1143 | 81.5091 | 88.1143 | 81.5091 | 0 | 0 | 88.1143 | 81.5091 | 0 | 0 | 88.1143 | 81.5091 | 28.1143 | 81.5091 | 0 | 0 | 28.1143 | 81.5091 | 0 | 0
2010-04-09 | 2200 | 99.5719 | 61.9758 | 99.5719 | 61.9758 | 0 | 0 | 99.5719 | 61.9758 | 0 | 0 | 99.5719 | 61.9758 | 39.5719 | 61.9758 | 0 | 0 | 39.5719 | 61.9758 | 0 | 0
2010-04-09 | 2300 | 100.1658 | 53.1064 | 100.1658 | 53.1064 | 0 | 0 | 100.1658 | 53.1064 | 0 | 0 | 100.1658 | 53.1064 | 40.1658 | 53.1064 | 0 | 0 | 40.1658 | 53.1064 | 0 | 0
2010-04-10 | 0 | 106.9135 | 40.7552 | 106.9135 | 40.7552 | 0 | 0 | 106.9135 | 40.7552 | 0 | 0 | 106.9135 | 40.7552 | 46.9135 | 40.7552 | 0 | 0 | 46.9135 | 40.7552 | 0 | 0
2010-04-10 | 100 | 118.2986 | 25.7952 | 118.2986 | 25.7952 | 0 | 0 | 118.2986 | 25.7952 | 0 | 0 | 118.2986 | 25.7952 | 58.2986 | 25.7952 | 0 | 0 | 58.2986 | 25.7952 | 0 | 0
2010-04-10 | 200 | 126.5625 | 15.6512 | 126.5625 | 15.6512 | 0 | 0 | 126.5625 | 15.6512 | 0 | 0 | 126.5625 | 15.6512 | 66.5625 | 15.6512 | 0 | 0 | 66.5625 | 15.6512 | 0 | 0
2010-04-10 | 300 | 119.2389 | 22.2405 | 119.2389 | 22.2405 | 0 | 0 | 119.2389 | 22.2405 | 0 | 0 | 119.2389 | 22.2405 | 59.2389 | 22.2405 | 0 | 0 | 59.2389 | 22.2405 | 0 | 0
2010-04-10 | 400 | 56.7953 | 85.6805 | 56.7953 | 85.6805 | 0 | 0 | 56.7953 | 85.6805 | 0 | 0 | 56.7953 | 82.4758 | 0 | 85.6805 | 0 | 0 | -3.2047 | 82.4758 | 3.2047 | 1
2010-04-10 | 500 | 51.5056 | 93.3312 | 51.5056 | 93.3312 | 0 | 0 | 51.5056 | 93.3312 | 0 | 0 | 51.5056 | 84.8367 | 0 | 93.3312 | 0 | 0 | -8.4944 | 84.8367 | 8.4944 | 1
2010-04-10 | 600 | 45.4067 | 101.4695 | 45.4067 | 101.4695 | 0 | 0 | 45.4067 | 101.4695 | 0 | 0 | 45.4067 | 86.8761 | 0 | 101.4695 | 0 | 0 | -14.5933 | 86.8761 | 14.5933 | 1
2010-04-10 | 700 | 29.699 | 119.7649 | 29.699 | 119.7649 | 0 | 0 | 29.699 | 119.7649 | 0 | 0 | 29.699 | 89.464 | 0 | 119.7649 | 0 | 0 | -30.301 | 89.464 | 30.301 | 1
2010-04-10 | 800 | 44.5498 | 107.9522 | 44.5498 | 107.9522 | 0 | 0 | 44.5498 | 107.9522 | 0 | 0 | 44.5498 | 92.502 | 0 | 107.9522 | 0 | 0 | -15.4502 | 92.502 | 15.4502 | 1
2010-04-10 | 900 | 60.948 | 93.5202 | 60.948 | 93.5202 | 0 | 0 | 60.948 | 93.5202 | 0 | 0 | 60.948 | 93.5202 | 0.94799 | 93.5202 | 0 | 0 | 0.94799 | 93.5202 | 0 | 0
2010-04-10 | 1000 | 95.3158 | 61.6197 | 95.3158 | 61.6197 | 0 | 0 | 95.3158 | 61.6197 | 0 | 0 | 95.3158 | 61.6197 | 35.3158 | 61.6197 | 0 | 0 | 35.3158 | 61.6197 | 0 | 0
2010-04-10 | 1100 | 118.05 | 40.3707 | 118.05 | 40.3707 | 0 | 0 | 118.05 | 40.3707 | 0 | 0 | 118.05 | 40.3707 | 58.05 | 40.3707 | 0 | 0 | 58.05 | 40.3707 | 0 | 0
2010-04-10 | 1200 | 96.4168 | 63.8034 | 96.4168 | 63.8034 | 0 | 0 | 96.4168 | 63.8034 | 0 | 0 | 96.4168 | 63.8034 | 36.4168 | 63.8034 | 0 | 0 | 36.4168 | 63.8034 | 0 | 0
2010-04-10 | 1300 | 81.9677 | 78.3792 | 81.9677 | 78.3792 | 0 | 0 | 81.9677 | 78.3792 | 0 | 0 | 81.9677 | 78.3792 | 21.9677 | 78.3792 | 0 | 0 | 21.9677 | 78.3792 | 0 | 0
2010-04-10 | 1400 | 99.4852 | 61.8911 | 99.4852 | 61.8911 | 0 | 0 | 99.4852 | 61.8911 | 0 | 0 | 99.4852 | 61.8911 | 39.4852 | 61.8911 | 0 | 0 | 39.4852 | 61.8911 | 0 | 0
2010-04-10 | 1500 | 97.1521 | 66.0396 | 97.1521 | 66.0396 | 0 | 0 | 97.1521 | 66.0396 | 0 | 0 | 97.1521 | 66.0396 | 37.1521 | 66.0396 | 0 | 0 | 37.1521 | 66.0396 | 0 | 0
2010-04-10 | 1600 | 108.7723 | 55.9087 | 108.7723 | 55.9087 | 0 | 0 | 108.7723 | 55.9087 | 0 | 0 | 108.7723 | 55.9087 | 48.7723 | 55.9087 | 0 | 0 | 48.7723 | 55.9087 | 0 | 0
2010-04-10 | 1700 | 111.7759 | 55.6697 | 111.7759 | 55.6697 | 0 | 0 | 111.7759 | 55.6697 | 0 | 0 | 111.7759 | 55.6697 | 51.7759 | 55.6697 | 0 | 0 | 51.7759 | 55.6697 | 0 | 0
2010-04-10 | 1800 | 76.0132 | 92.2565 | 76.0132 | 92.2565 | 0 | 0 | 76.0132 | 92.2565 | 0 | 0 | 76.0132 | 92.2565 | 16.0132 | 92.2565 | 0 | 0 | 16.0132 | 92.2565 | 0 | 0
2010-04-10 | 1900 | 49.247 | 122.3712 | 49.247 | 122.3712 | 0 | 0 | 49.247 | 122.3712 | 0 | 0 | 49.247 | 111.6181 | 0 | 122.3712 | 0 | 0 | -10.753 | 111.6181 | 10.753 | 1
2010-04-10 | 2000 | 36.2578 | 136.1472 | 36.2578 | 136.1472 | 0 | 0 | 36.2578 | 136.1472 | 0 | 0 | 36.2578 | 112.4049 | 0 | 136.1472 | 0 | 0 | -23.7422 | 112.4049 | 23.7422 | 1
2010-04-10 | 2100 | 43.2342 | 125.0858 | 43.2342 | 125.0858 | 0 | 0 | 43.2342 | 125.0858 | 0 | 0 | 43.2342 | 108.3201 | 0 | 125.0858 | 0 | 0 | -16.7658 | 108.3201 | 16.7658 | 1
2010-04-10 | 2200 | 45.6903 | 116.1925 | 45.6903 | 116.1925 | 0 | 0 | 45.6903 | 116.1925 | 0 | 0 | 45.6903 | 101.8828 | 0 | 116.1925 | 0 | 0 | -14.3097 | 101.8828 | 14.3097 | 1
2010-04-10 | 2300 | 53.3622 | 101.5792 | 53.3622 | 101.5792 | 0 | 0 | 53.3622 | 101.5792 | 0 | 0 | 53.3622 | 94.9413 | 0 | 101.5792 | 0 | 0 | -6.6378 | 94.9413 | 6.6378 | 1
2010-04-11 | 0 | 82.9147 | 67.6869 | 82.9147 | 67.6869 | 0 | 0 | 82.9147 | 67.6869 | 0 | 0 | 82.9147 | 67.6869 | 22.9147 | 67.6869 | 0 | 0 | 22.9147 | 67.6869 | 0 | 0
2010-04-11 | 100 | 128.9943 | 18.0735 | 128.9943 | 18.0735 | 0 | 0 | 128.9943 | 18.0735 | 0 | 0 | 128.9943 | 18.0735 | 68.9943 | 18.0735 | 0 | 0 | 68.9943 | 18.0735 | 0 | 0
2010-04-11 | 200 | 135.4335 | 9.2149 | 135.4335 | 9.2149 | 0 | 0 | 135.4335 | 9.2149 | 0 | 0 | 135.4335 | 9.2149 | 75.4335 | 9.2149 | 0 | 0 | 75.4335 | 9.2149 | 0 | 0
2010-04-11 | 300 | 131.8662 | 11.0095 | 131.8662 | 11.0095 | 0 | 0 | 131.8662 | 11.0095 | 0 | 0 | 131.8662 | 11.0095 | 71.8662 | 11.0095 | 0 | 0 | 71.8662 | 11.0095 | 0 | 0
2010-04-11 | 400 | 123.2887 | 19.7749 | 123.2887 | 19.7749 | 0 | 0 | 123.2887 | 19.7749 | 0 | 0 | 123.2887 | 19.7749 | 63.2887 | 19.7749 | 0 | 0 | 63.2887 | 19.7749 | 0 | 0
2010-04-11 | 500 | 102.0574 | 43.1082 | 102.0574 | 43.1082 | 0 | 0 | 102.0574 | 43.1082 | 0 | 0 | 102.0574 | 43.1082 | 42.0574 | 43.1082 | 0 | 0 | 42.0574 | 43.1082 | 0 | 0
2010-04-11 | 600 | 100.9165 | 46.8792 | 100.9165 | 46.8792 | 0 | 0 | 100.9165 | 46.8792 | 0 | 0 | 100.9165 | 46.8792 | 40.9165 | 46.8792 | 0 | 0 | 40.9165 | 46.8792 | 0 | 0
2010-04-11 | 700 | 81.0338 | 63.968 | 81.0338 | 63.968 | 0 | 0 | 81.0338 | 63.968 | 0 | 0 | 81.0338 | 63.968 | 21.0338 | 63.968 | 0 | 0 | 21.0338 | 63.968 | 0 | 0
2010-04-11 | 800 | 42.9658 | 104.4636 | 42.9658 | 104.4636 | 0 | 0 | 42.9658 | 104.4636 | 0 | 0 | 42.9658 | 87.4294 | 0 | 104.4636 | 0 | 0 | -17.0342 | 87.4294 | 17.0342 | 1
2010-04-11 | 900 | 25.3984 | 123.7324 | 25.3984 | 123.7324 | 0 | 0 | 25.3984 | 123.7324 | 0 | 0 | 25.3984 | 89.1308 | 0 | 123.7324 | 0 | 0 | -34.6016 | 89.1308 | 34.6016 | 1
2010-04-11 | 1000 | 41.7905 | 110.8888 | 41.7905 | 110.8888 | 0 | 0 | 41.7905 | 110.8888 | 0 | 0 | 41.7905 | 92.6794 | 0 | 110.8888 | 0 | 0 | -18.2095 | 92.6794 | 18.2095 | 1
2010-04-11 | 1100 | 28.0196 | 126.2465 | 28.0196 | 126.2465 | 0 | 0 | 28.0196 | 126.2465 | 0 | 0 | 28.0196 | 94.2661 | 0 | 126.2465 | 0 | 0 | -31.9804 | 94.2661 | 31.9804 | 1
2010-04-11 | 1200 | 54.8708 | 100.862 | 54.8708 | 100.862 | 0 | 0 | 54.8708 | 100.862 | 0 | 0 | 54.8708 | 95.7328 | 0 | 100.862 | 0 | 0 | -5.1292 | 95.7328 | 5.1292 | 1
2010-04-11 | 1300 | 63.025 | 98.9398 | 63.025 | 98.9398 | 0 | 0 | 63.025 | 98.9398 | 0 | 0 | 63.025 | 98.9398 | 3.025 | 98.9398 | 0 | 0 | 3.025 | 98.9398 | 0 | 0
2010-04-11 | 1400 | 69.1475 | 94.8632 | 69.1475 | 94.8632 | 0 | 0 | 69.1475 | 94.8632 | 0 | 0 | 69.1475 | 94.8632 | 9.1475 | 94.8632 | 0 | 0 | 9.1475 | 94.8632 | 0 | 0
2010-04-11 | 1500 | 78.6441 | 87.0802 | 78.6441 | 87.0802 | 0 | 0 | 78.6441 | 87.0802 | 0 | 0 | 78.6441 | 87.0802 | 18.6441 | 87.0802 | 0 | 0 | 18.6441 | 87.0802 | 0 | 0
2010-04-11 | 1600 | 76.4576 | 91.0953 | 76.4576 | 91.0953 | 0 | 0 | 76.4576 | 91.0953 | 0 | 0 | 76.4576 | 91.0953 | 16.4576 | 91.0953 | 0 | 0 | 16.4576 | 91.0953 | 0 | 0
2010-04-11 | 1700 | 100.5349 | 71.4288 | 100.5349 | 71.4288 | 0 | 0 | 100.5349 | 71.4288 | 0 | 0 | 100.5349 | 71.4288 | 40.5349 | 71.4288 | 0 | 0 | 40.5349 | 71.4288 | 0 | 0
2010-04-11 | 1800 | 115.4012 | 58.8015 | 115.4012 | 58.8015 | 0 | 0 | 115.4012 | 58.8015 | 0 | 0 | 115.4012 | 58.8015 | 55.4012 | 58.8015 | 0 | 0 | 55.4012 | 58.8015 | 0 | 0
2010-04-11 | 1900 | 131.0219 | 47.0389 | 131.0219 | 47.0389 | 0 | 0 | 131.0219 | 47.0389 | 0 | 0 | 131.0219 | 47.0389 | 71.0219 | 47.0389 | 0 | 0 | 71.0219 | 47.0389 | 0 | 0
2010-04-11 | 2000 | 127.8111 | 50.5002 | 127.8111 | 50.5002 | 0 | 0 | 127.8111 | 50.5002 | 0 | 0 | 127.8111 | 50.5002 | 67.8111 | 50.5002 | 0 | 0 | 67.8111 | 50.5002 | 0 | 0
2010-04-11 | 2100 | 119.2915 | 53.0415 | 119.2915 | 53.0415 | 0 | 0 | 119.2915 | 53.0415 | 0 | 0 | 119.2915 | 53.0415 | 59.2915 | 53.0415 | 0 | 0 | 59.2915 | 53.0415 | 0 | 0
2010-04-11 | 2200 | 111.7681 | 52.4442 | 111.7681 | 52.4442 | 0 | 0 | 111.7681 | 52.4442 | 0 | 0 | 111.7681 | 52.4442 | 51.7681 | 52.4442 | 0 | 0 | 51.7681 | 52.4442 | 0 | 0
2010-04-11 | 2300 | 105.6596 | 50.2202 | 105.6596 | 50.2202 | 0 | 0 | 105.6596 | 50.2202 | 0 | 0 | 105.6596 | 50.2202 | 45.6596 | 50.2202 | 0 | 0 | 45.6596 | 50.2202 | 0 | 0
2010-04-12 | 0 | 114.7903 | 35.2159 | 114.7903 | 35.2159 | 0 | 0 | 114.7903 | 35.2159 | 0 | 0 | 114.7903 | 35.2159 | 54.7903 | 35.2159 | 0 | 0 | 54.7903 | 35.2159 | 0 | 0
2010-04-12 | 100 | 118.8001 | 27.2186 | 118.8001 | 27.2186 | 0 | 0 | 118.8001 | 27.2186 | 0 | 0 | 118.8001 | 27.2186 | 58.8001 | 27.2186 | 0 | 0 | 58.8001 | 27.2186 | 0 | 0
2010-04-12 | 200 | 113.214 | 30.5812 | 113.214 | 30.5812 | 0 | 0 | 113.214 | 30.5812 | 0 | 0 | 113.214 | 30.5812 | 53.214 | 30.5812 | 0 | 0 | 53.214 | 30.5812 | 0 | 0
2010-04-12 | 300 | 100.8332 | 41.3919 | 100.8332 | 41.3919 | 0 | 0 | 100.8332 | 41.3919 | 0 | 0 | 100.8332 | 41.3919 | 40.8332 | 41.3919 | 0 | 0 | 40.8332 | 41.3919 | 0 | 0
2010-04-12 | 400 | 94.8674 | 47.3519 | 94.8674 | 47.3519 | 0 | 0 | 94.8674 | 47.3519 | 0 | 0 | 94.8674 | 47.3519 | 34.8674 | 47.3519 | 0 | 0 | 34.8674 | 47.3519 | 0 | 0
2010-04-12 | 500 | 114.0052 | 33.2106 | 114.0052 | 33.2106 | 0 | 0 | 114.0052 | 33.2106 | 0 | 0 | 114.0052 | 33.2106 | 54.0052 | 33.2106 | 0 | 0 | 54.0052 | 33.2106 | 0 | 0
2010-04-12 | 600 | 142.394 | 15.477 | 142.394 | 15.477 | 0 | 0 | 142.394 | 15.477 | 0 | 0 | 142.394 | 15.477 | 82.394 | 15.477 | 0 | 0 | 82.394 | 15.477 | 0 | 0
2010-04-12 | 700 | 143.7897 | 24.5426 | 143.7897 | 24.5426 | 0 | 0 | 143.7897 | 24.5426 | 0 | 0 | 143.7897 | 24.5426 | 83.7897 | 24.5426 | 0 | 0 | 83.7897 | 24.5426 | 0 | 0
2010-04-12 | 800 | 132.431 | 42.1466 | 132.431 | 42.1466 | 0 | 0 | 132.431 | 42.1466 | 0 | 0 | 132.431 | 42.1466 | 72.431 | 42.1466 | 0 | 0 | 72.431 | 42.1466 | 0 | 0
2010-04-12 | 900 | 125.5787 | 54.0654 | 125.5787 | 54.0654 | 0 | 0 | 125.5787 | 54.0654 | 0 | 0 | 125.5787 | 54.0654 | 65.5787 | 54.0654 | 0 | 0 | 65.5787 | 54.0654 | 0 | 0
2010-04-12 | 1000 | 119.201 | 63.7725 | 119.201 | 63.7725 | 0 | 0 | 119.201 | 63.7725 | 0 | 0 | 119.201 | 63.7725 | 59.201 | 63.7725 | 0 | 0 | 59.201 | 63.7725 | 0 | 0
2010-04-12 | 1100 | 147.1172 | 38.8449 | 147.1172 | 38.8449 | 0 | 0 | 147.1172 | 38.8449 | 0 | 0 | 147.1172 | 38.8449 | 87.1172 | 38.8449 | 0 | 0 | 87.1172 | 38.8449 | 0 | 0
2010-04-12 | 1200 | 153.2366 | 33.5896 | 153.2366 | 33.5896 | 0 | 0 | 153.2366 | 33.5896 | 0 | 0 | 153.2366 | 33.5896 | 93.2366 | 33.5896 | 0 | 0 | 93.2366 | 33.5896 | 0 | 0
2010-04-12 | 1300 | 155.6619 | 34.2698 | 155.6619 | 34.2698 | 0 | 0 | 155.6619 | 34.2698 | 0 | 0 | 155.6619 | 34.2698 | 95.6619 | 34.2698 | 0 | 0 | 95.6619 | 34.2698 | 0 | 0
2010-04-12 | 1400 | 167.0345 | 24.4594 | 167.0345 | 24.4594 | 0 | 0 | 167.0345 | 24.4594 | 0 | 0 | 167.0345 | 24.4594 | 107.0345 | 24.4594 | 0 | 0 | 107.0345 | 24.4594 | 0 | 0
2010-04-12 | 1500 | 157.4566 | 33.8734 | 157.4566 | 33.8734 | 0 | 0 | 157.4566 | 33.8734 | 0 | 0 | 157.4566 | 33.8734 | 97.4566 | 33.8734 | 0 | 0 | 97.4566 | 33.8734 | 0 | 0
2010-04-12 | 1600 | 167.4904 | 22.635 | 167.4904 | 22.635 | 0 | 0 | 167.4904 | 22.635 | 0 | 0 | 167.4904 | 22.635 | 107.4904 | 22.635 | 0 | 0 | 107.4904 | 22.635 | 0 | 0
2010-04-12 | 1700 | 175.673 | 12.1483 | 175.673 | 12.1483 | 0 | 0 | 175.673 | 12.1483 | 0 | 0 | 175.673 | 12.1483 | 115.673 | 12.1483 | 0 | 0 | 115.673 | 12.1483 | 0 | 0
2010-04-12 | 1800 | 178.199 | 8.1572 | 178.199 | 8.1572 | 0 | 0 | 178.199 | 8.1572 | 0 | 0 | 178.199 | 8.1572 | 118.199 | 8.1572 | 0 | 0 | 118.199 | 8.1572 | 0 | 0
2010-04-12 | 1900 | 179.6325 | 6.4426 | 179.6325 | 6.4426 | 0 | 0 | 179.6325 | 6.4426 | 0 | 0 | 179.6325 | 6.4426 | 119.6325 | 6.4426 | 0 | 0 | 119.6325 | 6.4426 | 0 | 0
2010-04-12 | 2000 | 172.2536 | 13.0586 | 172.2536 | 13.0586 | 0 | 0 | 172.2536 | 13.0586 | 0 | 0 | 172.2536 | 13.0586 | 112.2536 | 13.0586 | 0 | 0 | 112.2536 | 13.0586 | 0 | 0
2010-04-12 | 2100 | 160.7317 | 18.4826 | 160.7317 | 18.4826 | 0 | 0 | 160.7317 | 18.4826 | 0 | 0 | 160.7317 | 18.4826 | 100.7317 | 18.4826 | 0 | 0 | 100.7317 | 18.4826 | 0 | 0
2010-04-12 | 2200 | 150.5012 | 18.6746 | 150.5012 | 18.6746 | 0 | 0 | 150.5012 | 18.6746 | 0 | 0 | 150.5012 | 18.6746 | 90.5012 | 18.6746 | 0 | 0 | 90.5012 | 18.6746 | 0 | 0
2010-04-12 | 2300 | 140.6124 | 17.0772 | 140.6124 | 17.0772 | 0 | 0 | 140.6124 | 17.0772 | 0 | 0 | 140.6124 | 17.0772 | 80.6124 | 17.0772 | 0 | 0 | 80.6124 | 17.0772 | 0 | 0
2010-04-13 | 0 | 127.7846 | 24.2996 | 127.7846 | 24.2996 | 0 | 0 | 127.7846 | 24.2996 | 0 | 0 | 127.7846 | 24.2996 | 67.7846 | 24.2996 | 0 | 0 | 67.7846 | 24.2996 | 0 | 0
2010-04-13 | 100 | 112.6017 | 35.0489 | 112.6017 | 35.0489 | 0 | 0 | 112.6017 | 35.0489 | 0 | 0 | 112.6017 | 35.0489 | 52.6017 | 35.0489 | 0 | 0 | 52.6017 | 35.0489 | 0 | 0
2010-04-13 | 200 | 113.366 | 31.7289 | 113.366 | 31.7289 | 0 | 0 | 113.366 | 31.7289 | 0 | 0 | 113.366 | 31.7289 | 53.366 | 31.7289 | 0 | 0 | 53.366 | 31.7289 | 0 | 0
2010-04-13 | 300 | 123.9784 | 20.4463 | 123.9784 | 20.4463 | 0 | 0 | 123.9784 | 20.4463 | 0 | 0 | 123.9784 | 20.4463 | 63.9784 | 20.4463 | 0 | 0 | 63.9784 | 20.4463 | 0 | 0
2010-04-13 | 400 | 125.8051 | 18.3423 | 125.8051 | 18.3423 | 0 | 0 | 125.8051 | 18.3423 | 0 | 0 | 125.8051 | 18.3423 | 65.8051 | 18.3423 | 0 | 0 | 65.8051 | 18.3423 | 0 | 0
2010-04-13 | 500 | 136.3209 | 12.9185 | 136.3209 | 12.9185 | 0 | 0 | 136.3209 | 12.9185 | 0 | 0 | 136.3209 | 12.9185 | 76.3209 | 12.9185 | 0 | 0 | 76.3209 | 12.9185 | 0 | 0
2010-04-13 | 600 | 151.4431 | 6.3794 | 151.4431 | 6.3794 | 0 | 0 | 151.4431 | 6.3794 | 0 | 0 | 151.4431 | 6.3794 | 91.4431 | 6.3794 | 0 | 0 | 91.4431 | 6.3794 | 0 | 0
2010-04-13 | 700 | 151.1833 | 16.0376 | 151.1833 | 16.0376 | 0 | 0 | 151.1833 | 16.0376 | 0 | 0 | 151.1833 | 16.0376 | 91.1833 | 16.0376 | 0 | 0 | 91.1833 | 16.0376 | 0 | 0
2010-04-13 | 800 | 147.0258 | 26.7286 | 147.0258 | 26.7286 | 0 | 0 | 147.0258 | 26.7286 | 0 | 0 | 147.0258 | 26.7286 | 87.0258 | 26.7286 | 0 | 0 | 87.0258 | 26.7286 | 0 | 0
2010-04-13 | 900 | 147.7859 | 30.195 | 147.7859 | 30.195 | 0 | 0 | 147.7859 | 30.195 | 0 | 0 | 147.7859 | 30.195 | 87.7859 | 30.195 | 0 | 0 | 87.7859 | 30.195 | 0 | 0
2010-04-13 | 1000 | 147.7228 | 32.9534 | 147.7228 | 32.9534 | 0 | 0 | 147.7228 | 32.9534 | 0 | 0 | 147.7228 | 32.9534 | 87.7228 | 32.9534 | 0 | 0 | 87.7228 | 32.9534 | 0 | 0
2010-04-13 | 1100 | 144.0236 | 37.6069 | 144.0236 | 37.6069 | 0 | 0 | 144.0236 | 37.6069 | 0 | 0 | 144.0236 | 37.6069 | 84.0236 | 37.6069 | 0 | 0 | 84.0236 | 37.6069 | 0 | 0
2010-04-13 | 1200 | 144.8963 | 38.1934 | 144.8963 | 38.1934 | 0 | 0 | 144.8963 | 38.1934 | 0 | 0 | 144.8963 | 38.1934 | 84.8963 | 38.1934 | 0 | 0 | 84.8963 | 38.1934 | 0 | 0
2010-04-13 | 1300 | 111.7594 | 70.8032 | 111.7594 | 70.8032 | 0 | 0 | 111.7594 | 70.8032 | 0 | 0 | 111.7594 | 70.8032 | 51.7594 | 70.8032 | 0 | 0 | 51.7594 | 70.8032 | 0 | 0
2010-04-13 | 1400 | 110.4407 | 71.2681 | 110.4407 | 71.2681 | 0 | 0 | 110.4407 | 71.2681 | 0 | 0 | 110.4407 | 71.2681 | 50.4407 | 71.2681 | 0 | 0 | 50.4407 | 71.2681 | 0 | 0
2010-04-13 | 1500 | 89.5572 | 92.8189 | 89.5572 | 92.8189 | 0 | 0 | 89.5572 | 92.8189 | 0 | 0 | 89.5572 | 92.8189 | 29.5572 | 92.8189 | 0 | 0 | 29.5572 | 92.8189 | 0 | 0
2010-04-13 | 1600 | 130.5877 | 51.9455 | 130.5877 | 51.9455 | 0 | 0 | 130.5877 | 51.9455 | 0 | 0 | 130.5877 | 51.9455 | 70.5877 | 51.9455 | 0 | 0 | 70.5877 | 51.9455 | 0 | 0
2010-04-13 | 1700 | 165.5512 | 14.2679 | 165.5512 | 14.2679 | 0 | 0 | 165.5512 | 14.2679 | 0 | 0 | 165.5512 | 14.2679 | 105.5512 | 14.2679 | 0 | 0 | 105.5512 | 14.2679 | 0 | 0
2010-04-13 | 1800 | 173.8094 | 5.7422 | 173.8094 | 5.7422 | 0 | 0 | 173.8094 | 5.7422 | 0 | 0 | 173.8094 | 5.7422 | 113.8094 | 5.7422 | 0 | 0 | 113.8094 | 5.7422 | 0 | 0
2010-04-13 | 1900 | 179.1656 | 2.0889 | 179.1656 | 2.0889 | 0 | 0 | 179.1656 | 2.0889 | 0 | 0 | 179.1656 | 2.0889 | 119.1656 | 2.0889 | 0 | 0 | 119.1656 | 2.0889 | 0 | 0
2010-04-13 | 2000 | 153.8453 | 27.9663 | 153.8453 | 27.9663 | 0 | 0 | 153.8453 | 27.9663 | 0 | 0 | 153.8453 | 27.9663 | 93.8453 | 27.9663 | 0 | 0 | 93.8453 | 27.9663 | 0 | 0
2010-04-13 | 2100 | 158.3005 | 19.2329 | 158.3005 | 19.2329 | 0 | 0 | 158.3005 | 19.2329 | 0 | 0 | 158.3005 | 19.2329 | 98.3005 | 19.2329 | 0 | 0 | 98.3005 | 19.2329 | 0 | 0
2010-04-13 | 2200 | 49.0938 | 117.8943 | 49.0938 | 117.8943 | 0 | 0 | 49.0938 | 117.8943 | 0 | 0 | 49.0938 | 106.9881 | 0 | 117.8943 | 0 | 0 | -10.9062 | 106.9881 | 10.9062 | 1
2010-04-13 | 2300 | 56.3342 | 102.1156 | 56.3342 | 102.1156 | 0 | 0 | 56.3342 | 102.1156 | 0 | 0 | 56.3342 | 98.4498 | 0 | 102.1156 | 0 | 0 | -3.6658 | 98.4498 | 3.6658 | 1
2010-04-14 | 0 | 105.1169 | 46.1906 | 105.1169 | 46.1906 | 0 | 0 | 105.1169 | 46.1906 | 0 | 0 | 105.1169 | 46.1906 | 45.1169 | 46.1906 | 0 | 0 | 45.1169 | 46.1906 | 0 | 0
2010-04-14 | 100 | 104.3176 | 44.2386 | 104.3176 | 44.2386 | 0 | 0 | 104.3176 | 44.2386 | 0 | 0 | 104.3176 | 44.2386 | 44.3176 | 44.2386 | 0 | 0 | 44.3176 | 44.2386 | 0 | 0
2010-04-14 | 200 | 81.8338 | 64.1346 | 81.8338 | 64.1346 | 0 | 0 | 81.8338 | 64.1346 | 0 | 0 | 81.8338 | 64.1346 | 21.8338 | 64.1346 | 0 | 0 | 21.8338 | 64.1346 | 0 | 0
2010-04-14 | 300 | 73.4373 | 72.9399 | 73.4373 | 72.9399 | 0 | 0 | 73.4373 | 72.9399 | 0 | 0 | 73.4373 | 72.9399 | 13.4373 | 72.9399 | 0 | 0 | 13.4373 | 72.9399 | 0 | 0
2010-04-14 | 400 | 93.8949 | 52.9453 | 93.8949 | 52.9453 | 0 | 0 | 93.8949 | 52.9453 | 0 | 0 | 93.8949 | 52.9453 | 33.8949 | 52.9453 | 0 | 0 | 33.8949 | 52.9453 | 0 | 0
2010-04-14 | 500 | 113.1574 | 38.2313 | 113.1574 | 38.2313 | 0 | 0 | 113.1574 | 38.2313 | 0 | 0 | 113.1574 | 38.2313 | 53.1574 | 38.2313 | 0 | 0 | 53.1574 | 38.2313 | 0 | 0
2010-04-14 | 600 | 134.2731 | 26.4171 | 134.2731 | 26.4171 | 0 | 0 | 134.2731 | 26.4171 | 0 | 0 | 134.2731 | 26.4171 | 74.2731 | 26.4171 | 0 | 0 | 74.2731 | 26.4171 | 0 | 0
2010-04-14 | 700 | 133.7375 | 34.4309 | 133.7375 | 34.4309 | 0 | 0 | 133.7375 | 34.4309 | 0 | 0 | 133.7375 | 34.4309 | 73.7375 | 34.4309 | 0 | 0 | 73.7375 | 34.4309 | 0 | 0
2010-04-14 | 800 | 128.2677 | 46.2304 | 128.2677 | 46.2304 | 0 | 0 | 128.2677 | 46.2304 | 0 | 0 | 128.2677 | 46.2304 | 68.2677 | 46.2304 | 0 | 0 | 68.2677 | 46.2304 | 0 | 0
2010-04-14 | 900 | 120.1528 | 58.7227 | 120.1528 | 58.7227 | 0 | 0 | 120.1528 | 58.7227 | 0 | 0 | 120.1528 | 58.7227 | 60.1528 | 58.7227 | 0 | 0 | 60.1528 | 58.7227 | 0 | 0
2010-04-14 | 1000 | 109.7419 | 71.4539 | 109.7419 | 71.4539 | 0 | 0 | 109.7419 | 71.4539 | 0 | 0 | 109.7419 | 71.4539 | 49.7419 | 71.4539 | 0 | 0 | 49.7419 | 71.4539 | 0 | 0
2010-04-14 | 1100 | 100.9184 | 82.3125 | 100.9184 | 82.3125 | 0 | 0 | 100.9184 | 82.3125 | 0 | 0 | 100.9184 | 82.3125 | 40.9184 | 82.3125 | 0 | 0 | 40.9184 | 82.3125 | 0 | 0
2010-04-14 | 1200 | 95.391 | 90.3157 | 95.391 | 90.3157 | 0 | 0 | 95.391 | 90.3157 | 0 | 0 | 95.391 | 90.3157 | 35.391 | 90.3157 | 0 | 0 | 35.391 | 90.3157 | 0 | 0
2010-04-14 | 1300 | 94.0585 | 92.8446 | 94.0585 | 92.8446 | 0 | 0 | 94.0585 | 92.8446 | 0 | 0 | 94.0585 | 92.8446 | 34.0585 | 92.8446 | 0 | 0 | 34.0585 | 92.8446 | 0 | 0
2010-04-14 | 1400 | 86.5756 | 100.6629 | 86.5756 | 100.6629 | 0 | 0 | 86.5756 | 100.6629 | 0 | 0 | 86.5756 | 100.6629 | 26.5756 | 100.6629 | 0 | 0 | 26.5756 | 100.6629 | 0 | 0
2010-04-14 | 1500 | 93.8387 | 94.3805 | 93.8387 | 94.3805 | 0 | 0 | 93.8387 | 94.3805 | 0 | 0 | 93.8387 | 94.3805 | 33.8387 | 94.3805 | 0 | 0 | 33.8387 | 94.3805 | 0 | 0
2010-04-14 | 1600 | 113.1774 | 74.3188 | 113.1774 | 74.3188 | 0 | 0 | 113.1774 | 74.3188 | 0 | 0 | 113.1774 | 74.3188 | 53.1774 | 74.3188 | 0 | 0 | 53.1774 | 74.3188 | 0 | 0
2010-04-14 | 1700 | 99.4989 | 86.029 | 99.4989 | 86.029 | 0 | 0 | 99.4989 | 86.029 | 0 | 0 | 99.4989 | 86.029 | 39.4989 | 86.029 | 0 | 0 | 39.4989 | 86.029 | 0 | 0
2010-04-14 | 1800 | 94.2834 | 88.3559 | 94.2834 | 88.3559 | 0 | 0 | 94.2834 | 88.3559 | 0 | 0 | 94.2834 | 88.3559 | 34.2834 | 88.3559 | 0 | 0 | 34.2834 | 88.3559 | 0 | 0
2010-04-14 | 1900 | 81.6395 | 102.1773 | 81.6395 | 102.1773 | 0 | 0 | 81.6395 | 102.1773 | 0 | 0 | 81.6395 | 102.1773 | 21.6395 | 102.1773 | 0 | 0 | 21.6395 | 102.1773 | 0 | 0
2010-04-14 | 2000 | 83.5535 | 99.5426 | 83.5535 | 99.5426 | 0 | 0 | 83.5535 | 99.5426 | 0 | 0 | 83.5535 | 99.5426 | 23.5535 | 99.5426 | 0 | 0 | 23.5535 | 99.5426 | 0 | 0
2010-04-14 | 2100 | 102.8352 | 74.9533 | 102.8352 | 74.9533 | 0 | 0 | 102.8352 | 74.9533 | 0 | 0 | 102.8352 | 74.9533 | 42.8352 | 74.9533 | 0 | 0 | 42.8352 | 74.9533 | 0 | 0
2010-04-14 | 2200 | 112.6054 | 54.4039 | 112.6054 | 54.4039 | 0 | 0 | 112.6054 | 54.4039 | 0 | 0 | 112.6054 | 54.4039 | 52.6054 | 54.4039 | 0 | 0 | 52.6054 | 54.4039 | 0 | 0
2010-04-14 | 2300 | 92.2831 | 64.4413 | 92.2831 | 64.4413 | 0 | 0 | 92.2831 | 64.4413 | 0 | 0 | 92.2831 | 64.4413 | 32.2831 | 64.4413 | 0 | 0 | 32.2831 | 64.4413 | 0 | 0
2010-04-15 | 0 | 88.7177 | 61.6394 | 88.7177 | 61.6394 | 0 | 0 | 88.7177 | 61.6394 | 0 | 0 | 88.7177 | 61.6394 | 28.7177 | 61.6394 | 0 | 0 | 28.7177 | 61.6394 | 0 | 0
2010-04-15 | 100 | 75.882 | 70.8261 | 75.882 | 70.8261 | 0 | 0 | 75.882 | 70.8261 | 0 | 0 | 75.882 | 70.8261 | 15.882 | 70.8261 | 0 | 0 | 15.882 | 70.8261 | 0 | 0
2010-04-15 | 200 | 59.7878 | 84.8847 | 59.7878 | 84.8847 | 0 | 0 | 59.7878 | 84.8847 | 0 | 0 | 59.7878 | 84.6725 | 0 | 84.8847 | 0 | 0 | -0.21221 | 84.6725 | 0.21221 | 1
2010-04-15 | 300 | 63.0649 | 81.3994 | 63.0649 | 81.3994 | 0 | 0 | 63.0649 | 81.3994 | 0 | 0 | 63.0649 | 81.3994 | 3.0649 | 81.3994 | 0 | 0 | 3.0649 | 81.3994 | 0 | 0
2010-04-15 | 400 | 96.1396 | 48.6287 | 96.1396 | 48.6287 | 0 | 0 | 96.1396 | 48.6287 | 0 | 0 | 96.1396 | 48.6287 | 36.1396 | 48.6287 | 0 | 0 | 36.1396 | 48.6287 | 0 | 0
2010-04-15 | 500 | 118.3384 | 31.1807 | 118.3384 | 31.1807 | 0 | 0 | 118.3384 | 31.1807 | 0 | 0 | 118.3384 | 31.1807 | 58.3384 | 31.1807 | 0 | 0 | 58.3384 | 31.1807 | 0 | 0
2010-04-15 | 600 | 127.9469 | 29.8404 | 127.9469 | 29.8404 | 0 | 0 | 127.9469 | 29.8404 | 0 | 0 | 127.9469 | 29.8404 | 67.9469 | 29.8404 | 0 | 0 | 67.9469 | 29.8404 | 0 | 0
2010-04-15 | 700 | 120.5088 | 46.5079 | 120.5088 | 46.5079 | 0 | 0 | 120.5088 | 46.5079 | 0 | 0 | 120.5088 | 46.5079 | 60.5088 | 46.5079 | 0 | 0 | 60.5088 | 46.5079 | 0 | 0
2010-04-15 | 800 | 106.1837 | 67.1558 | 106.1837 | 67.1558 | 0 | 0 | 106.1837 | 67.1558 | 0 | 0 | 106.1837 | 67.1558 | 46.1837 | 67.1558 | 0 | 0 | 46.1837 | 67.1558 | 0 | 0
2010-04-15 | 900 | 44.6376 | 136.6362 | 44.6376 | 136.6362 | 0 | 0 | 44.6376 | 136.6362 | 0 | 0 | 44.6376 | 121.2739 | 0 | 136.6362 | 0 | 0 | -15.3624 | 121.2739 | 15.3624 | 1
2010-04-15 | 1000 | 71.0631 | 112.4853 | 71.0631 | 112.4853 | 0 | 0 | 71.0631 | 112.4853 | 0 | 0 | 71.0631 | 112.4853 | 11.0631 | 112.4853 | 0 | 0 | 11.0631 | 112.4853 | 0 | 0
2010-04-15 | 1100 | 28.4501 | 160.0608 | 28.4501 | 160.0608 | 0 | 0 | 28.4501 | 160.0608 | 0 | 0 | 28.4501 | 128.5108 | 0 | 160.0608 | 0 | 0 | -31.5499 | 128.5108 | 31.5499 | 1
2010-04-15 | 1200 | -18.7734 | 188.7917 | 0 | 188.7917 | 18.7734 | 1 | -18.7734 | 188.7917 | 18.7734 | 1 | -18.7734 | 128.7917 | 0 | 188.7917 | 18.7734 | 1 | -78.7734 | 128.7917 | 78.7734 | 1
2010-04-15 | 1300 | -12.9401 | 190.8082 | 0 | 190.8082 | 12.9401 | 1 | -12.9401 | 190.8082 | 12.9401 | 1 | -12.9401 | 130.8082 | 0 | 190.8082 | 12.9401 | 1 | -72.9401 | 130.8082 | 72.9401 | 1
2010-04-15 | 1400 | -5.1173 | 189.7069 | 0 | 189.7069 | 5.1173 | 1 | -5.1173 | 189.7069 | 5.1173 | 1 | -5.1173 | 129.7069 | 0 | 189.7069 | 5.1173 | 1 | -65.1173 | 129.7069 | 65.1173 | 1
2010-04-15 | 1500 | 8.9376 | 181.5081 | 8.9376 | 181.5081 | 0 | 0 | 8.9376 | 181.5081 | 0 | 0 | 8.9376 | 130.4456 | 0 | 181.5081 | 0 | 0 | -51.0624 | 130.4456 | 51.0624 | 1
2010-04-15 | 1600 | 23.8658 | 163.9141 | 23.8658 | 163.9141 | 0 | 0 | 23.8658 | 163.9141 | 0 | 0 | 23.8658 | 127.7799 | 0 | 163.9141 | 0 | 0 | -36.1342 | 127.7799 | 36.1342 | 1
2010-04-15 | 1700 | 51.1044 | 134.3413 | 51.1044 | 134.3413 | 0 | 0 | 51.1044 | 134.3413 | 0 | 0 | 51.1044 | 125.4457 | 0 | 134.3413 | 0 | 0 | -8.8956 | 125.4457 | 8.8956 | 1
2010-04-15 | 1800 | 70.3306 | 111.5221 | 70.3306 | 111.5221 | 0 | 0 | 70.3306 | 111.5221 | 0 | 0 | 70.3306 | 111.5221 | 10.3306 | 111.5221 | 0 | 0 | 10.3306 | 111.5221 | 0 | 0
2010-04-15 | 1900 | 71.4541 | 111.5701 | 71.4541 | 111.5701 | 0 | 0 | 71.4541 | 111.5701 | 0 | 0 | 71.4541 | 111.5701 | 11.4541 | 111.5701 | 0 | 0 | 11.4541 | 111.5701 | 0 | 0
2010-04-15 | 2000 | 72.4003 | 109.6661 | 72.4003 | 109.6661 | 0 | 0 | 72.4003 | 109.6661 | 0 | 0 | 72.4003 | 109.6661 | 12.4003 | 109.6661 | 0 | 0 | 12.4003 | 109.6661 | 0 | 0
2010-04-15 | 2100 | 80.5447 | 94.4927 | 80.5447 | 94.4927 | 0 | 0 | 80.5447 | 94.4927 | 0 | 0 | 80.5447 | 94.4927 | 20.5447 | 94.4927 | 0 | 0 | 20.5447 | 94.4927 | 0 | 0
2010-04-15 | 2200 | 47.9238 | 116.9994 | 47.9238 | 116.9994 | 0 | 0 | 47.9238 | 116.9994 | 0 | 0 | 47.9238 | 104.9232 | 0 | 116.9994 | 0 | 0 | -12.0762 | 104.9232 | 12.0762 | 1
2010-04-15 | 2300 | 22.1751 | 135.4234 | 22.1751 | 135.4234 | 0 | 0 | 22.1751 | 135.4234 | 0 | 0 | 22.1751 | 97.5985 | 0 | 135.4234 | 0 | 0 | -37.8249 | 97.5985 | 37.8249 | 1
2010-04-16 | 0 | 15.6154 | 137.0445 | 15.6154 | 137.0445 | 0 | 0 | 15.6154 | 137.0445 | 0 | 0 | 15.6154 | 92.6599 | 0 | 137.0445 | 0 | 0 | -44.3846 | 92.6599 | 44.3846 | 1
2010-04-16 | 100 | 23.7952 | 125.3832 | 23.7952 | 125.3832 | 0 | 0 | 23.7952 | 125.3832 | 0 | 0 | 23.7952 | 89.1783 | 0 | 125.3832 | 0 | 0 | -36.2048 | 89.1783 | 36.2048 | 1
2010-04-16 | 200 | 26.5039 | 120.8552 | 26.5039 | 120.8552 | 0 | 0 | 26.5039 | 120.8552 | 0 | 0 | 26.5039 | 87.359 | 0 | 120.8552 | 0 | 0 | -33.4961 | 87.359 | 33.4961 | 1
2010-04-16 | 300 | 52.4371 | 93.8605 | 52.4371 | 93.8605 | 0 | 0 | 52.4371 | 93.8605 | 0 | 0 | 52.4371 | 86.2976 | 0 | 93.8605 | 0 | 0 | -7.5629 | 86.2976 | 7.5629 | 1
2010-04-16 | 400 | 66.2692 | 80.3005 | 66.2692 | 80.3005 | 0 | 0 | 66.2692 | 80.3005 | 0 | 0 | 66.2692 | 80.3005 | 6.2692 | 80.3005 | 0 | 0 | 6.2692 | 80.3005 | 0 | 0
2010-04-16 | 500 | 87.7386 | 63.4605 | 87.7386 | 63.4605 | 0 | 0 | 87.7386 | 63.4605 | 0 | 0 | 87.7386 | 63.4605 | 27.7386 | 63.4605 | 0 | 0 | 27.7386 | 63.4605 | 0 | 0
2010-04-16 | 600 | 114.7172 | 44.6596 | 114.7172 | 44.6596 | 0 | 0 | 114.7172 | 44.6596 | 0 | 0 | 114.7172 | 44.6596 | 54.7172 | 44.6596 | 0 | 0 | 54.7172 | 44.6596 | 0 | 0
2010-04-16 | 700 | 131.2959 | 36.4284 | 131.2959 | 36.4284 | 0 | 0 | 131.2959 | 36.4284 | 0 | 0 | 131.2959 | 36.4284 | 71.2959 | 36.4284 | 0 | 0 | 71.2959 | 36.4284 | 0 | 0
2010-04-16 | 800 | 131.4657 | 43.6296 | 131.4657 | 43.6296 | 0 | 0 | 131.4657 | 43.6296 | 0 | 0 | 131.4657 | 43.6296 | 71.4657 | 43.6296 | 0 | 0 | 71.4657 | 43.6296 | 0 | 0
2010-04-16 | 900 | 121.3483 | 57.5147 | 121.3483 | 57.5147 | 0 | 0 | 121.3483 | 57.5147 | 0 | 0 | 121.3483 | 57.5147 | 61.3483 | 57.5147 | 0 | 0 | 61.3483 | 57.5147 | 0 | 0
2010-04-16 | 1000 | 120.1979 | 61.4173 | 120.1979 | 61.4173 | 0 | 0 | 120.1979 | 61.4173 | 0 | 0 | 120.1979 | 61.4173 | 60.1979 | 61.4173 | 0 | 0 | 60.1979 | 61.4173 | 0 | 0
2010-04-16 | 1100 | 116.08 | 67.8264 | 116.08 | 67.8264 | 0 | 0 | 116.08 | 67.8264 | 0 | 0 | 116.08 | 67.8264 | 56.08 | 67.8264 | 0 | 0 | 56.08 | 67.8264 | 0 | 0
2010-04-16 | 1200 | 111.6379 | 72.9579 | 111.6379 | 72.9579 | 0 | 0 | 111.6379 | 72.9579 | 0 | 0 | 111.6379 | 72.9579 | 51.6379 | 72.9579 | 0 | 0 | 51.6379 | 72.9579 | 0 | 0
2010-04-16 | 1300 | 129.566 | 55.7978 | 129.566 | 55.7978 | 0 | 0 | 129.566 | 55.7978 | 0 | 0 | 129.566 | 55.7978 | 69.566 | 55.7978 | 0 | 0 | 69.566 | 55.7978 | 0 | 0
2010-04-16 | 1400 | 134.6824 | 50.8636 | 134.6824 | 50.8636 | 0 | 0 | 134.6824 | 50.8636 | 0 | 0 | 134.6824 | 50.8636 | 74.6824 | 50.8636 | 0 | 0 | 74.6824 | 50.8636 | 0 | 0
2010-04-16 | 1500 | 143.4632 | 41.9473 | 143.4632 | 41.9473 | 0 | 0 | 143.4632 | 41.9473 | 0 | 0 | 143.4632 | 41.9473 | 83.4632 | 41.9473 | 0 | 0 | 83.4632 | 41.9473 | 0 | 0
2010-04-16 | 1600 | 164.9121 | 19.0594 | 164.9121 | 19.0594 | 0 | 0 | 164.9121 | 19.0594 | 0 | 0 | 164.9121 | 19.0594 | 104.9121 | 19.0594 | 0 | 0 | 104.9121 | 19.0594 | 0 | 0
2010-04-16 | 1700 | 176.508 | 5.0459 | 176.508 | 5.0459 | 0 | 0 | 176.508 | 5.0459 | 0 | 0 | 176.508 | 5.0459 | 116.508 | 5.0459 | 0 | 0 | 116.508 | 5.0459 | 0 | 0
2010-04-16 | 1800 | 174.8843 | 4.3288 | 174.8843 | 4.3288 | 0 | 0 | 174.8843 | 4.3288 | 0 | 0 | 174.8843 | 4.3288 | 114.8843 | 4.3288 | 0 | 0 | 114.8843 | 4.3288 | 0 | 0
2010-04-16 | 1900 | 173.5916 | 4.8925 | 173.5916 | 4.8925 | 0 | 0 | 173.5916 | 4.8925 | 0 | 0 | 173.5916 | 4.8925 | 113.5916 | 4.8925 | 0 | 0 | 113.5916 | 4.8925 | 0 | 0
2010-04-16 | 2000 | 170.9087 | 4.7992 | 170.9087 | 4.7992 | 0 | 0 | 170.9087 | 4.7992 | 0 | 0 | 170.9087 | 4.7992 | 110.9087 | 4.7992 | 0 | 0 | 110.9087 | 4.7992 | 0 | 0
2010-04-16 | 2100 | 156.2735 | 14.3885 | 156.2735 | 14.3885 | 0 | 0 | 156.2735 | 14.3885 | 0 | 0 | 156.2735 | 14.3885 | 96.2735 | 14.3885 | 0 | 0 | 96.2735 | 14.3885 | 0 | 0
2010-04-16 | 2200 | 142.353 | 20.7325 | 142.353 | 20.7325 | 0 | 0 | 142.353 | 20.7325 | 0 | 0 | 142.353 | 20.7325 | 82.353 | 20.7325 | 0 | 0 | 82.353 | 20.7325 | 0 | 0
2010-04-16 | 2300 | 140.8657 | 15.4498 | 140.8657 | 15.4498 | 0 | 0 | 140.8657 | 15.4498 | 0 | 0 | 140.8657 | 15.4498 | 80.8657 | 15.4498 | 0 | 0 | 80.8657 | 15.4498 | 0 | 0
2010-04-17 | 0 | 144.7908 | 5.8593 | 144.7908 | 5.8593 | 0 | 0 | 144.7908 | 5.8593 | 0 | 0 | 144.7908 | 5.8593 | 84.7908 | 5.8593 | 0 | 0 | 84.7908 | 5.8593 | 0 | 0
2010-04-17 | 100 | 143.4189 | 3.6113 | 143.4189 | 3.6113 | 0 | 0 | 143.4189 | 3.6113 | 0 | 0 | 143.4189 | 3.6113 | 83.4189 | 3.6113 | 0 | 0 | 83.4189 | 3.6113 | 0 | 0
2010-04-17 | 200 | 134.5966 | 10.9207 | 134.5966 | 10.9207 | 0 | 0 | 134.5966 | 10.9207 | 0 | 0 | 134.5966 | 10.9207 | 74.5966 | 10.9207 | 0 | 0 | 74.5966 | 10.9207 | 0 | 0
2010-04-17 | 300 | 136.1474 | 8.398 | 136.1474 | 8.398 | 0 | 0 | 136.1474 | 8.398 | 0 | 0 | 136.1474 | 8.398 | 76.1474 | 8.398 | 0 | 0 | 76.1474 | 8.398 | 0 | 0
2010-04-17 | 400 | 139.9738 | 5.078 | 139.9738 | 5.078 | 0 | 0 | 139.9738 | 5.078 | 0 | 0 | 139.9738 | 5.078 | 79.9738 | 5.078 | 0 | 0 | 79.9738 | 5.078 | 0 | 0
2010-04-17 | 500 | 142.1605 | 3.926 | 142.1605 | 3.926 | 0 | 0 | 142.1605 | 3.926 | 0 | 0 | 142.1605 | 3.926 | 82.1605 | 3.926 | 0 | 0 | 82.1605 | 3.926 | 0 | 0
2010-04-17 | 600 | 141.8193 | 6.1433 | 141.8193 | 6.1433 | 0 | 0 | 141.8193 | 6.1433 | 0 | 0 | 141.8193 | 6.1433 | 81.8193 | 6.1433 | 0 | 0 | 81.8193 | 6.1433 | 0 | 0
2010-04-17 | 700 | 126.3433 | 25.1228 | 126.3433 | 25.1228 | 0 | 0 | 126.3433 | 25.1228 | 0 | 0 | 126.3433 | 25.1228 | 66.3433 | 25.1228 | 0 | 0 | 66.3433 | 25.1228 | 0 | 0
2010-04-17 | 800 | 110.6755 | 43.248 | 110.6755 | 43.248 | 0 | 0 | 110.6755 | 43.248 | 0 | 0 | 110.6755 | 43.248 | 50.6755 | 43.248 | 0 | 0 | 50.6755 | 43.248 | 0 | 0
2010-04-17 | 900 | 86.7148 | 70.4037 | 86.7148 | 70.4037 | 0 | 0 | 86.7148 | 70.4037 | 0 | 0 | 86.7148 | 70.4037 | 26.7148 | 70.4037 | 0 | 0 | 26.7148 | 70.4037 | 0 | 0
2010-04-17 | 1000 | 53.0642 | 106.6393 | 53.0642 | 106.6393 | 0 | 0 | 53.0642 | 106.6393 | 0 | 0 | 53.0642 | 99.7035 | 0 | 106.6393 | 0 | 0 | -6.9358 | 99.7035 | 6.9358 | 1
2010-04-17 | 1100 | 45.7794 | 116.3611 | 45.7794 | 116.3611 | 0 | 0 | 45.7794 | 116.3611 | 0 | 0 | 45.7794 | 102.1405 | 0 | 116.3611 | 0 | 0 | -14.2206 | 102.1405 | 14.2206 | 1
2010-04-17 | 1200 | 19.7186 | 143.8802 | 19.7186 | 143.8802 | 0 | 0 | 19.7186 | 143.8802 | 0 | 0 | 19.7186 | 103.5988 | 0 | 143.8802 | 0 | 0 | -40.2814 | 103.5988 | 40.2814 | 1
2010-04-17 | 1300 | 9.5095 | 155.6404 | 9.5095 | 155.6404 | 0 | 0 | 9.5095 | 155.6404 | 0 | 0 | 9.5095 | 105.1499 | 0 | 155.6404 | 0 | 0 | -50.4905 | 105.1499 | 50.4905 | 1
2010-04-17 | 1400 | -1.2911 | 164.9564 | 0 | 164.9564 | 1.2911 | 1 | -1.2911 | 164.9564 | 1.2911 | 1 | -1.2911 | 104.9564 | 0 | 164.9564 | 1.2911 | 1 | -61.2911 | 104.9564 | 61.2911 | 1
2010-04-17 | 1500 | 4.9551 | 160.3142 | 4.9551 | 160.3142 | 0 | 0 | 4.9551 | 160.3142 | 0 | 0 | 4.9551 | 105.2693 | 0 | 160.3142 | 0 | 0 | -55.0449 | 105.2693 | 55.0449 | 1
2010-04-17 | 1600 | 20.2396 | 143.9103 | 20.2396 | 143.9103 | 0 | 0 | 20.2396 | 143.9103 | 0 | 0 | 20.2396 | 104.1499 | 0 | 143.9103 | 0 | 0 | -39.7604 | 104.1499 | 39.7604 | 1
2010-04-17 | 1700 | 40.0768 | 126.2413 | 40.0768 | 126.2413 | 0 | 0 | 40.0768 | 126.2413 | 0 | 0 | 40.0768 | 106.3181 | 0 | 126.2413 | 0 | 0 | -19.9232 | 106.3181 | 19.9232 | 1
2010-04-17 | 1800 | 42.525 | 125.1127 | 42.525 | 125.1127 | 0 | 0 | 42.525 | 125.1127 | 0 | 0 | 42.525 | 107.6376 | 0 | 125.1127 | 0 | 0 | -17.475 | 107.6376 | 17.475 | 1
2010-04-17 | 1900 | 42.9482 | 127.094 | 42.9482 | 127.094 | 0 | 0 | 42.9482 | 127.094 | 0 | 0 | 42.9482 | 110.0422 | 0 | 127.094 | 0 | 0 | -17.0518 | 110.0422 | 17.0518 | 1
2010-04-17 | 2000 | 81.2827 | 88.1073 | 81.2827 | 88.1073 | 0 | 0 | 81.2827 | 88.1073 | 0 | 0 | 81.2827 | 88.1073 | 21.2827 | 88.1073 | 0 | 0 | 21.2827 | 88.1073 | 0 | 0
2010-04-17 | 2100 | 39.3288 | 126.982 | 39.3288 | 126.982 | 0 | 0 | 39.3288 | 126.982 | 0 | 0 | 39.3288 | 106.3108 | 0 | 126.982 | 0 | 0 | -20.6712 | 106.3108 | 20.6712 | 1
2010-04-17 | 2200 | 25.2718 | 135.3287 | 25.2718 | 135.3287 | 0 | 0 | 25.2718 | 135.3287 | 0 | 0 | 25.2718 | 100.6005 | 0 | 135.3287 | 0 | 0 | -34.7282 | 100.6005 | 34.7282 | 1
2010-04-17 | 2300 | 21.1139 | 133.1873 | 21.1139 | 133.1873 | 0 | 0 | 21.1139 | 133.1873 | 0 | 0 | 21.1139 | 94.3012 | 0 | 133.1873 | 0 | 0 | -38.8861 | 94.3012 | 38.8861 | 1
2010-04-18 | 0 | 15.691 | 133.8845 | 15.691 | 133.8845 | 0 | 0 | 15.691 | 133.8845 | 0 | 0 | 15.691 | 89.5755 | 0 | 133.8845 | 0 | 0 | -44.309 | 89.5755 | 44.309 | 1
2010-04-18 | 100 | 33.0972 | 112.9538 | 33.0972 | 112.9538 | 0 | 0 | 33.0972 | 112.9538 | 0 | 0 | 33.0972 | 86.051 | 0 | 112.9538 | 0 | 0 | -26.9028 | 86.051 | 26.9028 | 1
2010-04-18 | 200 | 67.2163 | 77.8498 | 67.2163 | 77.8498 | 0 | 0 | 67.2163 | 77.8498 | 0 | 0 | 67.2163 | 77.8498 | 7.2163 | 77.8498 | 0 | 0 | 7.2163 | 77.8498 | 0 | 0
2010-04-18 | 300 | 59.9501 | 83.8392 | 59.9501 | 83.8392 | 0 | 0 | 59.9501 | 83.8392 | 0 | 0 | 59.9501 | 83.7893 | 0 | 83.8392 | 0 | 0 | -0.049875 | 83.7893 | 0.049875 | 1
2010-04-18 | 400 | 43.0655 | 100.9832 | 43.0655 | 100.9832 | 0 | 0 | 43.0655 | 100.9832 | 0 | 0 | 43.0655 | 84.0487 | 0 | 100.9832 | 0 | 0 | -16.9345 | 84.0487 | 16.9345 | 1
2010-04-18 | 500 | 46.0925 | 98.8445 | 46.0925 | 98.8445 | 0 | 0 | 46.0925 | 98.8445 | 0 | 0 | 46.0925 | 84.937 | 0 | 98.8445 | 0 | 0 | -13.9075 | 84.937 | 13.9075 | 1
2010-04-18 | 600 | 21.1082 | 124.5357 | 21.1082 | 124.5357 | 0 | 0 | 21.1082 | 124.5357 | 0 | 0 | 21.1082 | 85.6439 | 0 | 124.5357 | 0 | 0 | -38.8918 | 85.6439 | 38.8918 | 1
2010-04-18 | 700 | -11.3358 | 147.2373 | 0 | 147.2373 | 11.3358 | 1 | -11.3358 | 147.2373 | 11.3358 | 1 | -11.3358 | 87.2373 | 0 | 147.2373 | 11.3358 | 1 | -71.3358 | 87.2373 | 71.3358 | 1
2010-04-18 | 800 | -27.5784 | 148.9286 | 0 | 148.9286 | 27.5784 | 1 | -27.5784 | 148.9286 | 27.5784 | 1 | -27.5784 | 88.9286 | 0 | 148.9286 | 27.5784 | 1 | -87.5784 | 88.9286 | 87.5784 | 1
2010-04-18 | 900 | -32.6147 | 152.1941 | 0 | 152.1941 | 32.6147 | 1 | -32.6147 | 152.1941 | 32.6147 | 1 | -32.6147 | 92.1941 | 0 | 152.1941 | 32.6147 | 1 | -92.6147 | 92.1941 | 92.6147 | 1
2010-04-18 | 1000 | -41.4371 | 155.3503 | 0 | 155.3503 | 41.4371 | 1 | -41.4371 | 155.3503 | 41.4371 | 1 | -41.4371 | 95.3503 | 0 | 155.3503 | 41.4371 | 1 | -101.4371 | 95.3503 | 101.4371 | 1
2010-04-18 | 1100 | -39.3513 | 157.8094 | 0 | 157.8094 | 39.3513 | 1 | -39.3513 | 157.8094 | 39.3513 | 1 | -39.3513 | 97.8094 | 0 | 157.8094 | 39.3513 | 1 | -99.3513 | 97.8094 | 99.3513 | 1
2010-04-18 | 1200 | -38.9414 | 159.7281 | 0 | 159.7281 | 38.9414 | 1 | -38.9414 | 159.7281 | 38.9414 | 1 | -38.9414 | 99.7281 | 0 | 159.7281 | 38.9414 | 1 | -98.9414 | 99.7281 | 98.9414 | 1
2010-04-18 | 1300 | -33.9826 | 160.8464 | 0 | 160.8464 | 33.9826 | 1 | -33.9826 | 160.8464 | 33.9826 | 1 | -33.9826 | 100.8464 | 0 | 160.8464 | 33.9826 | 1 | -93.9826 | 100.8464 | 93.9826 | 1
2010-04-18 | 1400 | -25.5533 | 162.7034 | 0 | 162.7034 | 25.5533 | 1 | -25.5533 | 162.7034 | 25.5533 | 1 | -25.5533 | 102.7034 | 0 | 162.7034 | 25.5533 | 1 | -85.5533 | 102.7034 | 85.5533 | 1
2010-04-18 | 1500 | -8.729 | 163.5259 | 0 | 163.5259 | 8.729 | 1 | -8.729 | 163.5259 | 8.729 | 1 | -8.729 | 103.5259 | 0 | 163.5259 | 8.729 | 1 | -68.729 | 103.5259 | 68.729 | 1
2010-04-18 | 1600 | 14.901 | 151.4924 | 14.901 | 151.4924 | 0 | 0 | 14.901 | 151.4924 | 0 | 0 | 14.901 | 106.3934 | 0 | 151.4924 | 0 | 0 | -45.099 | 106.3934 | 45.099 | 1
2010-04-18 | 1700 | 28.788 | 139.8472 | 28.788 | 139.8472 | 0 | 0 | 28.788 | 139.8472 | 0 | 0 | 28.788 | 108.6352 | 0 | 139.8472 | 0 | 0 | -31.212 | 108.6352 | 31.212 | 1
2010-04-18 | 1800 | 30.8614 | 139.1058 | 30.8614 | 139.1058 | 0 | 0 | 30.8614 | 139.1058 | 0 | 0 | 30.8614 | 109.9672 | 0 | 139.1058 | 0 | 0 | -29.1386 | 109.9672 | 29.1386 | 1
2010-04-18 | 1900 | 34.3175 | 138.0925 | 34.3175 | 138.0925 | 0 | 0 | 34.3175 | 138.0925 | 0 | 0 | 34.3175 | 112.41 | 0 | 138.0925 | 0 | 0 | -25.6825 | 112.41 | 25.6825 | 1
2010-04-18 | 2000 | 33.6374 | 139.1058 | 33.6374 | 139.1058 | 0 | 0 | 33.6374 | 139.1058 | 0 | 0 | 33.6374 | 112.7432 | 0 | 139.1058 | 0 | 0 | -26.3626 | 112.7432 | 26.3626 | 1
2010-04-18 | 2100 | 28.7279 | 139.1058 | 28.7279 | 139.1058 | 0 | 0 | 28.7279 | 139.1058 | 0 | 0 | 28.7279 | 107.8337 | 0 | 139.1058 | 0 | 0 | -31.2721 | 107.8337 | 31.2721 | 1
2010-04-18 | 2200 | 21.2311 | 139.1058 | 21.2311 | 139.1058 | 0 | 0 | 21.2311 | 139.1058 | 0 | 0 | 21.2311 | 100.3369 | 0 | 139.1058 | 0 | 0 | -38.7689 | 100.3369 | 38.7689 | 1
2010-04-18 | 2300 | 13.6648 | 139.1058 | 13.6648 | 139.1058 | 0 | 0 | 13.6648 | 139.1058 | 0 | 0 | 13.6648 | 92.7707 | 0 | 139.1058 | 0 | 0 | -46.3352 | 92.7707 | 46.3352 | 1
2010-04-19 | 0 | 7.7522 | 139.8723 | 7.7522 | 139.8723 | 0 | 0 | 7.7522 | 139.8723 | 0 | 0 | 7.7522 | 87.6246 | 0 | 139.8723 | 0 | 0 | -52.2478 | 87.6246 | 52.2478 | 1
2010-04-19 | 100 | 3.5713 | 139.8723 | 3.5713 | 139.8723 | 0 | 0 | 3.5713 | 139.8723 | 0 | 0 | 3.5713 | 83.4436 | 0 | 139.8723 | 0 | 0 | -56.4287 | 83.4436 | 56.4287 | 1
2010-04-19 | 200 | 1.1799 | 139.8723 | 1.1799 | 139.8723 | 0 | 0 | 1.1799 | 139.8723 | 0 | 0 | 1.1799 | 81.0522 | 0 | 139.8723 | 0 | 0 | -58.8201 | 81.0522 | 58.8201 | 1
2010-04-19 | 300 | 11.4031 | 130.6163 | 11.4031 | 130.6163 | 0 | 0 | 11.4031 | 130.6163 | 0 | 0 | 11.4031 | 82.0194 | 0 | 130.6163 | 0 | 0 | -48.5969 | 82.0194 | 48.5969 | 1
2010-04-19 | 400 | 19.1405 | 124.6857 | 19.1405 | 124.6857 | 0 | 0 | 19.1405 | 124.6857 | 0 | 0 | 19.1405 | 83.8261 | 0 | 124.6857 | 0 | 0 | -40.8595 | 83.8261 | 40.8595 | 1
2010-04-19 | 500 | 18.3232 | 132.3552 | 18.3232 | 132.3552 | 0 | 0 | 18.3232 | 132.3552 | 0 | 0 | 18.3232 | 90.6784 | 0 | 132.3552 | 0 | 0 | -41.6768 | 90.6784 | 41.6768 | 1
2010-04-19 | 600 | 22.3936 | 136.8612 | 22.3936 | 136.8612 | 0 | 0 | 22.3936 | 136.8612 | 0 | 0 | 22.3936 | 99.2549 | 0 | 136.8612 | 0 | 0 | -37.6064 | 99.2549 | 37.6064 | 1
2010-04-19 | 700 | 23.7962 | 144.5438 | 23.7962 | 144.5438 | 0 | 0 | 23.7962 | 144.5438 | 0 | 0 | 23.7962 | 108.3399 | 0 | 144.5438 | 0 | 0 | -36.2038 | 108.3399 | 36.2038 | 1
2010-04-19 | 800 | 17.4106 | 157.0289 | 17.4106 | 157.0289 | 0 | 0 | 17.4106 | 157.0289 | 0 | 0 | 17.4106 | 114.4395 | 0 | 157.0289 | 0 | 0 | -42.5894 | 114.4395 | 42.5894 | 1
2010-04-19 | 900 | 6.1089 | 174.5258 | 6.1089 | 174.5258 | 0 | 0 | 6.1089 | 174.5258 | 0 | 0 | 6.1089 | 120.6346 | 0 | 174.5258 | 0 | 0 | -53.8911 | 120.6346 | 53.8911 | 1
2010-04-19 | 1000 | 15.7684 | 170.2986 | 15.7684 | 170.2986 | 0 | 0 | 15.7684 | 170.2986 | 0 | 0 | 15.7684 | 126.067 | 0 | 170.2986 | 0 | 0 | -44.2316 | 126.067 | 44.2316 | 1
2010-04-19 | 1100 | -8.2505 | 190.1646 | 0 | 190.1646 | 8.2505 | 1 | -8.2505 | 190.1646 | 8.2505 | 1 | -8.2505 | 130.1646 | 0 | 190.1646 | 8.2505 | 1 | -68.2505 | 130.1646 | 68.2505 | 1
2010-04-19 | 1200 | 17.6601 | 174.2639 | 17.6601 | 174.2639 | 0 | 0 | 17.6601 | 174.2639 | 0 | 0 | 17.6601 | 131.924 | 0 | 174.2639 | 0 | 0 | -42.3399 | 131.924 | 42.3399 | 1
2010-04-19 | 1300 | 25.5862 | 166.8753 | 25.5862 | 166.8753 | 0 | 0 | 25.5862 | 166.8753 | 0 | 0 | 25.5862 | 132.4614 | 0 | 166.8753 | 0 | 0 | -34.4138 | 132.4614 | 34.4138 | 1
2010-04-19 | 1400 | 29.5475 | 163.6176 | 29.5475 | 163.6176 | 0 | 0 | 29.5475 | 163.6176 | 0 | 0 | 29.5475 | 133.1651 | 0 | 163.6176 | 0 | 0 | -30.4525 | 133.1651 | 30.4525 | 1
2010-04-19 | 1500 | 32.1423 | 160.4733 | 32.1423 | 160.4733 | 0 | 0 | 32.1423 | 160.4733 | 0 | 0 | 32.1423 | 132.6156 | 0 | 160.4733 | 0 | 0 | -27.8577 | 132.6156 | 27.8577 | 1
2010-04-19 | 1600 | 46.6079 | 145.208 | 46.6079 | 145.208 | 0 | 0 | 46.6079 | 145.208 | 0 | 0 | 46.6079 | 131.8159 | 0 | 145.208 | 0 | 0 | -13.3921 | 131.8159 | 13.3921 | 1
2010-04-19 | 1700 | 88.9086 | 100.4033 | 88.9086 | 100.4033 | 0 | 0 | 88.9086 | 100.4033 | 0 | 0 | 88.9086 | 100.4033 | 28.9086 | 100.4033 | 0 | 0 | 28.9086 | 100.4033 | 0 | 0
2010-04-19 | 1800 | 130.9679 | 55.0243 | 130.9679 | 55.0243 | 0 | 0 | 130.9679 | 55.0243 | 0 | 0 | 130.9679 | 55.0243 | 70.9679 | 55.0243 | 0 | 0 | 70.9679 | 55.0243 | 0 | 0
2010-04-19 | 1900 | 135.2201 | 51.099 | 135.2201 | 51.099 | 0 | 0 | 135.2201 | 51.099 | 0 | 0 | 135.2201 | 51.099 | 75.2201 | 51.099 | 0 | 0 | 75.2201 | 51.099 | 0 | 0
2010-04-19 | 2000 | 131.5679 | 53.8297 | 131.5679 | 53.8297 | 0 | 0 | 131.5679 | 53.8297 | 0 | 0 | 131.5679 | 53.8297 | 71.5679 | 53.8297 | 0 | 0 | 71.5679 | 53.8297 | 0 | 0
2010-04-19 | 2100 | 91.8565 | 87.0723 | 91.8565 | 87.0723 | 0 | 0 | 91.8565 | 87.0723 | 0 | 0 | 91.8565 | 87.0723 | 31.8565 | 87.0723 | 0 | 0 | 31.8565 | 87.0723 | 0 | 0
2010-04-19 | 2200 | 92.9398 | 76.0217 | 92.9398 | 76.0217 | 0 | 0 | 92.9398 | 76.0217 | 0 | 0 | 92.9398 | 76.0217 | 32.9398 | 76.0217 | 0 | 0 | 32.9398 | 76.0217 | 0 | 0
2010-04-19 | 2300 | 73.4657 | 85.811 | 73.4657 | 85.811 | 0 | 0 | 73.4657 | 85.811 | 0 | 0 | 73.4657 | 85.811 | 13.4657 | 85.811 | 0 | 0 | 13.4657 | 85.811 | 0 | 0
2010-04-20 | 0 | 60.5867 | 91.5828 | 60.5867 | 91.5828 | 0 | 0 | 60.5867 | 91.5828 | 0 | 0 | 60.5867 | 91.5828 | 0.58672 | 91.5828 | 0 | 0 | 0.58672 | 91.5828 | 0 | 0
2010-04-20 | 100 | 53.2974 | 94.5348 | 53.2974 | 94.5348 | 0 | 0 | 53.2974 | 94.5348 | 0 | 0 | 53.2974 | 87.8323 | 0 | 94.5348 | 0 | 0 | -6.7026 | 87.8323 | 6.7026 | 1
2010-04-20 | 200 | 39.8463 | 104.4175 | 39.8463 | 104.4175 | 0 | 0 | 39.8463 | 104.4175 | 0 | 0 | 39.8463 | 84.2637 | 0 | 104.4175 | 0 | 0 | -20.1537 | 84.2637 | 20.1537 | 1
2010-04-20 | 300 | 31.6705 | 111.3028 | 31.6705 | 111.3028 | 0 | 0 | 31.6705 | 111.3028 | 0 | 0 | 31.6705 | 82.9733 | 0 | 111.3028 | 0 | 0 | -28.3295 | 82.9733 | 28.3295 | 1
2010-04-20 | 400 | 18.3495 | 125.7321 | 18.3495 | 125.7321 | 0 | 0 | 18.3495 | 125.7321 | 0 | 0 | 18.3495 | 84.0817 | 0 | 125.7321 | 0 | 0 | -41.6505 | 84.0817 | 41.6505 | 1
2010-04-20 | 500 | 22.3472 | 126.4188 | 22.3472 | 126.4188 | 0 | 0 | 22.3472 | 126.4188 | 0 | 0 | 22.3472 | 88.7659 | 0 | 126.4188 | 0 | 0 | -37.6528 | 88.7659 | 37.6528 | 1
2010-04-20 | 600 | 69.1208 | 89.635 | 69.1208 | 89.635 | 0 | 0 | 69.1208 | 89.635 | 0 | 0 | 69.1208 | 89.635 | 9.1208 | 89.635 | 0 | 0 | 9.1208 | 89.635 | 0 | 0
2010-04-20 | 700 | 100.5825 | 67.487 | 100.5825 | 67.487 | 0 | 0 | 100.5825 | 67.487 | 0 | 0 | 100.5825 | 67.487 | 40.5825 | 67.487 | 0 | 0 | 40.5825 | 67.487 | 0 | 0
2010-04-20 | 800 | 98.6822 | 76.8401 | 98.6822 | 76.8401 | 0 | 0 | 98.6822 | 76.8401 | 0 | 0 | 98.6822 | 76.8401 | 38.6822 | 76.8401 | 0 | 0 | 38.6822 | 76.8401 | 0 | 0
2010-04-20 | 900 | 99.3657 | 80.9303 | 99.3657 | 80.9303 | 0 | 0 | 99.3657 | 80.9303 | 0 | 0 | 99.3657 | 80.9303 | 39.3657 | 80.9303 | 0 | 0 | 39.3657 | 80.9303 | 0 | 0
2010-04-20 | 1000 | 94.2191 | 90.4125 | 94.2191 | 90.4125 | 0 | 0 | 94.2191 | 90.4125 | 0 | 0 | 94.2191 | 90.4125 | 34.2191 | 90.4125 | 0 | 0 | 34.2191 | 90.4125 | 0 | 0
2010-04-20 | 1100 | 83.2176 | 103.6303 | 83.2176 | 103.6303 | 0 | 0 | 83.2176 | 103.6303 | 0 | 0 | 83.2176 | 103.6303 | 23.2176 | 103.6303 | 0 | 0 | 23.2176 | 103.6303 | 0 | 0
2010-04-20 | 1200 | 79.7186 | 108.8697 | 79.7186 | 108.8697 | 0 | 0 | 79.7186 | 108.8697 | 0 | 0 | 79.7186 | 108.8697 | 19.7186 | 108.8697 | 0 | 0 | 19.7186 | 108.8697 | 0 | 0
2010-04-20 | 1300 | 89.982 | 98.045 | 89.982 | 98.045 | 0 | 0 | 89.982 | 98.045 | 0 | 0 | 89.982 | 98.045 | 29.982 | 98.045 | 0 | 0 | 29.982 | 98.045 | 0 | 0
2010-04-20 | 1400 | 94.5642 | 92.8906 | 94.5642 | 92.8906 | 0 | 0 | 94.5642 | 92.8906 | 0 | 0 | 94.5642 | 92.8906 | 34.5642 | 92.8906 | 0 | 0 | 34.5642 | 92.8906 | 0 | 0
2010-04-20 | 1500 | 106.2245 | 78.936 | 106.2245 | 78.936 | 0 | 0 | 106.2245 | 78.936 | 0 | 0 | 106.2245 | 78.936 | 46.2245 | 78.936 | 0 | 0 | 46.2245 | 78.936 | 0 | 0
2010-04-20 | 1600 | 119.4725 | 65.1987 | 119.4725 | 65.1987 | 0 | 0 | 119.4725 | 65.1987 | 0 | 0 | 119.4725 | 65.1987 | 59.4725 | 65.1987 | 0 | 0 | 59.4725 | 65.1987 | 0 | 0
2010-04-20 | 1700 | 133.0567 | 47.8737 | 133.0567 | 47.8737 | 0 | 0 | 133.0567 | 47.8737 | 0 | 0 | 133.0567 | 47.8737 | 73.0567 | 47.8737 | 0 | 0 | 73.0567 | 47.8737 | 0 | 0
2010-04-20 | 1800 | 133.4639 | 43.3161 | 133.4639 | 43.3161 | 0 | 0 | 133.4639 | 43.3161 | 0 | 0 | 133.4639 | 43.3161 | 73.4639 | 43.3161 | 0 | 0 | 73.4639 | 43.3161 | 0 | 0
2010-04-20 | 1900 | 151.0752 | 25.4975 | 151.0752 | 25.4975 | 0 | 0 | 151.0752 | 25.4975 | 0 | 0 | 151.0752 | 25.4975 | 91.0752 | 25.4975 | 0 | 0 | 91.0752 | 25.4975 | 0 | 0
2010-04-20 | 2000 | 163.431 | 13.3455 | 163.431 | 13.3455 | 0 | 0 | 163.431 | 13.3455 | 0 | 0 | 163.431 | 13.3455 | 103.431 | 13.3455 | 0 | 0 | 103.431 | 13.3455 | 0 | 0
2010-04-20 | 2100 | 164.1333 | 7.8841 | 164.1333 | 7.8841 | 0 | 0 | 164.1333 | 7.8841 | 0 | 0 | 164.1333 | 7.8841 | 104.1333 | 7.8841 | 0 | 0 | 104.1333 | 7.8841 | 0 | 0
2010-04-20 | 2200 | 160.3428 | 3.5508 | 160.3428 | 3.5508 | 0 | 0 | 160.3428 | 3.5508 | 0 | 0 | 160.3428 | 3.5508 | 100.3428 | 3.5508 | 0 | 0 | 100.3428 | 3.5508 | 0 | 0
2010-04-20 | 2300 | 151.5948 | 3.1828 | 151.5948 | 3.1828 | 0 | 0 | 151.5948 | 3.1828 | 0 | 0 | 151.5948 | 3.1828 | 91.5948 | 3.1828 | 0 | 0 | 91.5948 | 3.1828 | 0 | 0
2010-04-21 | 0 | 146.8332 | 1.8922 | 146.8332 | 1.8922 | 0 | 0 | 146.8332 | 1.8922 | 0 | 0 | 146.8332 | 1.8922 | 86.8332 | 1.8922 | 0 | 0 | 86.8332 | 1.8922 | 0 | 0
2010-04-21 | 100 | 142.0504 | 1.8922 | 142.0504 | 1.8922 | 0 | 0 | 142.0504 | 1.8922 | 0 | 0 | 142.0504 | 1.8922 | 82.0504 | 1.8922 | 0 | 0 | 82.0504 | 1.8922 | 0 | 0
2010-04-21 | 200 | 141.1141 | 1.8922 | 141.1141 | 1.8922 | 0 | 0 | 141.1141 | 1.8922 | 0 | 0 | 141.1141 | 1.8922 | 81.1141 | 1.8922 | 0 | 0 | 81.1141 | 1.8922 | 0 | 0
2010-04-21 | 300 | 139.5609 | 1.8922 | 139.5609 | 1.8922 | 0 | 0 | 139.5609 | 1.8922 | 0 | 0 | 139.5609 | 1.8922 | 79.5609 | 1.8922 | 0 | 0 | 79.5609 | 1.8922 | 0 | 0
2010-04-21 | 400 | 141.1518 | 1.8922 | 141.1518 | 1.8922 | 0 | 0 | 141.1518 | 1.8922 | 0 | 0 | 141.1518 | 1.8922 | 81.1518 | 1.8922 | 0 | 0 | 81.1518 | 1.8922 | 0 | 0
2010-04-21 | 500 | 144.6688 | 2.0512 | 144.6688 | 2.0512 | 0 | 0 | 144.6688 | 2.0512 | 0 | 0 | 144.6688 | 2.0512 | 84.6688 | 2.0512 | 0 | 0 | 84.6688 | 2.0512 | 0 | 0
2010-04-21 | 600 | 151.9022 | 3.9673 | 151.9022 | 3.9673 | 0 | 0 | 151.9022 | 3.9673 | 0 | 0 | 151.9022 | 3.9673 | 91.9022 | 3.9673 | 0 | 0 | 91.9022 | 3.9673 | 0 | 0
2010-04-21 | 700 | 144.863 | 19.4088 | 144.863 | 19.4088 | 0 | 0 | 144.863 | 19.4088 | 0 | 0 | 144.863 | 19.4088 | 84.863 | 19.4088 | 0 | 0 | 84.863 | 19.4088 | 0 | 0
2010-04-21 | 800 | 148.3603 | 22.4868 | 148.3603 | 22.4868 | 0 | 0 | 148.3603 | 22.4868 | 0 | 0 | 148.3603 | 22.4868 | 88.3603 | 22.4868 | 0 | 0 | 88.3603 | 22.4868 | 0 | 0
2010-04-21 | 900 | 155.0628 | 20.1058 | 155.0628 | 20.1058 | 0 | 0 | 155.0628 | 20.1058 | 0 | 0 | 155.0628 | 20.1058 | 95.0628 | 20.1058 | 0 | 0 | 95.0628 | 20.1058 | 0 | 0
2010-04-21 | 1000 | 131.0273 | 47.7921 | 131.0273 | 47.7921 | 0 | 0 | 131.0273 | 47.7921 | 0 | 0 | 131.0273 | 47.7921 | 71.0273 | 47.7921 | 0 | 0 | 71.0273 | 47.7921 | 0 | 0
2010-04-21 | 1100 | 118.829 | 62.0765 | 118.829 | 62.0765 | 0 | 0 | 118.829 | 62.0765 | 0 | 0 | 118.829 | 62.0765 | 58.829 | 62.0765 | 0 | 0 | 58.829 | 62.0765 | 0 | 0
2010-04-21 | 1200 | 118.5368 | 63.702 | 118.5368 | 63.702 | 0 | 0 | 118.5368 | 63.702 | 0 | 0 | 118.5368 | 63.702 | 58.5368 | 63.702 | 0 | 0 | 58.5368 | 63.702 | 0 | 0
2010-04-21 | 1300 | 125.4399 | 56.0205 | 125.4399 | 56.0205 | 0 | 0 | 125.4399 | 56.0205 | 0 | 0 | 125.4399 | 56.0205 | 65.4399 | 56.0205 | 0 | 0 | 65.4399 | 56.0205 | 0 | 0
2010-04-21 | 1400 | 134.2177 | 47.1965 | 134.2177 | 47.1965 | 0 | 0 | 134.2177 | 47.1965 | 0 | 0 | 134.2177 | 47.1965 | 74.2177 | 47.1965 | 0 | 0 | 74.2177 | 47.1965 | 0 | 0
2010-04-21 | 1500 | 160.914 | 21.6305 | 160.914 | 21.6305 | 0 | 0 | 160.914 | 21.6305 | 0 | 0 | 160.914 | 21.6305 | 100.914 | 21.6305 | 0 | 0 | 100.914 | 21.6305 | 0 | 0
2010-04-21 | 1600 | 178.0196 | 5.035 | 178.0196 | 5.035 | 0 | 0 | 178.0196 | 5.035 | 0 | 0 | 178.0196 | 5.035 | 118.0196 | 5.035 | 0 | 0 | 118.0196 | 5.035 | 0 | 0
2010-04-21 | 1700 | 176.7467 | 6.4453 | 176.7467 | 6.4453 | 0 | 0 | 176.7467 | 6.4453 | 0 | 0 | 176.7467 | 6.4453 | 116.7467 | 6.4453 | 0 | 0 | 116.7467 | 6.4453 | 0 | 0
2010-04-21 | 1800 | 169.4091 | 12.9381 | 169.4091 | 12.9381 | 0 | 0 | 169.4091 | 12.9381 | 0 | 0 | 169.4091 | 12.9381 | 109.4091 | 12.9381 | 0 | 0 | 109.4091 | 12.9381 | 0 | 0
2010-04-21 | 1900 | 158.7424 | 21.8842 | 158.7424 | 21.8842 | 0 | 0 | 158.7424 | 21.8842 | 0 | 0 | 158.7424 | 21.8842 | 98.7424 | 21.8842 | 0 | 0 | 98.7424 | 21.8842 | 0 | 0
2010-04-21 | 2000 | 152.6336 | 26.3775 | 152.6336 | 26.3775 | 0 | 0 | 152.6336 | 26.3775 | 0 | 0 | 152.6336 | 26.3775 | 92.6336 | 26.3775 | 0 | 0 | 92.6336 | 26.3775 | 0 | 0
2010-04-21 | 2100 | 143.512 | 29.7615 | 143.512 | 29.7615 | 0 | 0 | 143.512 | 29.7615 | 0 | 0 | 143.512 | 29.7615 | 83.512 | 29.7615 | 0 | 0 | 83.512 | 29.7615 | 0 | 0
2010-04-21 | 2200 | 139.7201 | 24.9535 | 139.7201 | 24.9535 | 0 | 0 | 139.7201 | 24.9535 | 0 | 0 | 139.7201 | 24.9535 | 79.7201 | 24.9535 | 0 | 0 | 79.7201 | 24.9535 | 0 | 0
2010-04-21 | 2300 | 136.1336 | 19.5082 | 136.1336 | 19.5082 | 0 | 0 | 136.1336 | 19.5082 | 0 | 0 | 136.1336 | 19.5082 | 76.1336 | 19.5082 | 0 | 0 | 76.1336 | 19.5082 | 0 | 0
2010-04-22 | 0 | 129.1335 | 21.2486 | 129.1335 | 21.2486 | 0 | 0 | 129.1335 | 21.2486 | 0 | 0 | 129.1335 | 21.2486 | 69.1335 | 21.2486 | 0 | 0 | 69.1335 | 21.2486 | 0 | 0
2010-04-22 | 100 | 131.7034 | 14.4139 | 131.7034 | 14.4139 | 0 | 0 | 131.7034 | 14.4139 | 0 | 0 | 131.7034 | 14.4139 | 71.7034 | 14.4139 | 0 | 0 | 71.7034 | 14.4139 | 0 | 0
2010-04-22 | 200 | 130.5955 | 12.0539 | 130.5955 | 12.0539 | 0 | 0 | 130.5955 | 12.0539 | 0 | 0 | 130.5955 | 12.0539 | 70.5955 | 12.0539 | 0 | 0 | 70.5955 | 12.0539 | 0 | 0
2010-04-22 | 300 | 130.5259 | 11.9446 | 130.5259 | 11.9446 | 0 | 0 | 130.5259 | 11.9446 | 0 | 0 | 130.5259 | 11.9446 | 70.5259 | 11.9446 | 0 | 0 | 70.5259 | 11.9446 | 0 | 0
2010-04-22 | 400 | 133.0395 | 10.8726 | 133.0395 | 10.8726 | 0 | 0 | 133.0395 | 10.8726 | 0 | 0 | 133.0395 | 10.8726 | 73.0395 | 10.8726 | 0 | 0 | 73.0395 | 10.8726 | 0 | 0
2010-04-22 | 500 | 136.972 | 10.5606 | 136.972 | 10.5606 | 0 | 0 | 136.972 | 10.5606 | 0 | 0 | 136.972 | 10.5606 | 76.972 | 10.5606 | 0 | 0 | 76.972 | 10.5606 | 0 | 0
2010-04-22 | 600 | 143.9053 | 12.9195 | 143.9053 | 12.9195 | 0 | 0 | 143.9053 | 12.9195 | 0 | 0 | 143.9053 | 12.9195 | 83.9053 | 12.9195 | 0 | 0 | 83.9053 | 12.9195 | 0 | 0
2010-04-22 | 700 | 127.6661 | 37.2066 | 127.6661 | 37.2066 | 0 | 0 | 127.6661 | 37.2066 | 0 | 0 | 127.6661 | 37.2066 | 67.6661 | 37.2066 | 0 | 0 | 67.6661 | 37.2066 | 0 | 0
2010-04-22 | 800 | 118.9658 | 53.7134 | 118.9658 | 53.7134 | 0 | 0 | 118.9658 | 53.7134 | 0 | 0 | 118.9658 | 53.7134 | 58.9658 | 53.7134 | 0 | 0 | 58.9658 | 53.7134 | 0 | 0
2010-04-22 | 900 | 117.0913 | 59.3325 | 117.0913 | 59.3325 | 0 | 0 | 117.0913 | 59.3325 | 0 | 0 | 117.0913 | 59.3325 | 57.0913 | 59.3325 | 0 | 0 | 57.0913 | 59.3325 | 0 | 0
2010-04-22 | 1000 | 109.9294 | 68.9914 | 109.9294 | 68.9914 | 0 | 0 | 109.9294 | 68.9914 | 0 | 0 | 109.9294 | 68.9914 | 49.9294 | 68.9914 | 0 | 0 | 49.9294 | 68.9914 | 0 | 0
2010-04-22 | 1100 | 106.2896 | 73.344 | 106.2896 | 73.344 | 0 | 0 | 106.2896 | 73.344 | 0 | 0 | 106.2896 | 73.344 | 46.2896 | 73.344 | 0 | 0 | 46.2896 | 73.344 | 0 | 0
2010-04-22 | 1200 | 104.8141 | 75.1157 | 104.8141 | 75.1157 | 0 | 0 | 104.8141 | 75.1157 | 0 | 0 | 104.8141 | 75.1157 | 44.8141 | 75.1157 | 0 | 0 | 44.8141 | 75.1157 | 0 | 0
2010-04-22 | 1300 | 112.6787 | 68.8029 | 112.6787 | 68.8029 | 0 | 0 | 112.6787 | 68.8029 | 0 | 0 | 112.6787 | 68.8029 | 52.6787 | 68.8029 | 0 | 0 | 52.6787 | 68.8029 | 0 | 0
2010-04-22 | 1400 | 123.6869 | 58.5611 | 123.6869 | 58.5611 | 0 | 0 | 123.6869 | 58.5611 | 0 | 0 | 123.6869 | 58.5611 | 63.6869 | 58.5611 | 0 | 0 | 63.6869 | 58.5611 | 0 | 0
2010-04-22 | 1500 | 124.9147 | 56.2385 | 124.9147 | 56.2385 | 0 | 0 | 124.9147 | 56.2385 | 0 | 0 | 124.9147 | 56.2385 | 64.9147 | 56.2385 | 0 | 0 | 64.9147 | 56.2385 | 0 | 0
2010-04-22 | 1600 | 109.3939 | 69.5936 | 109.3939 | 69.5936 | 0 | 0 | 109.3939 | 69.5936 | 0 | 0 | 109.3939 | 69.5936 | 49.3939 | 69.5936 | 0 | 0 | 49.3939 | 69.5936 | 0 | 0
2010-04-22 | 1700 | 138.1354 | 40.5452 | 138.1354 | 40.5452 | 0 | 0 | 138.1354 | 40.5452 | 0 | 0 | 138.1354 | 40.5452 | 78.1354 | 40.5452 | 0 | 0 | 78.1354 | 40.5452 | 0 | 0
2010-04-22 | 1800 | 147.9738 | 29.5712 | 147.9738 | 29.5712 | 0 | 0 | 147.9738 | 29.5712 | 0 | 0 | 147.9738 | 29.5712 | 87.9738 | 29.5712 | 0 | 0 | 87.9738 | 29.5712 | 0 | 0
2010-04-22 | 1900 | 139.0563 | 38.6379 | 139.0563 | 38.6379 | 0 | 0 | 139.0563 | 38.6379 | 0 | 0 | 139.0563 | 38.6379 | 79.0563 | 38.6379 | 0 | 0 | 79.0563 | 38.6379 | 0 | 0
2010-04-22 | 2000 | 112.2986 | 64.6299 | 112.2986 | 64.6299 | 0 | 0 | 112.2986 | 64.6299 | 0 | 0 | 112.2986 | 64.6299 | 52.2986 | 64.6299 | 0 | 0 | 52.2986 | 64.6299 | 0 | 0
2010-04-22 | 2100 | 108.4542 | 62.3232 | 108.4542 | 62.3232 | 0 | 0 | 108.4542 | 62.3232 | 0 | 0 | 108.4542 | 62.3232 | 48.4542 | 62.3232 | 0 | 0 | 48.4542 | 62.3232 | 0 | 0
2010-04-22 | 2200 | 90.4763 | 71.5606 | 90.4763 | 71.5606 | 0 | 0 | 90.4763 | 71.5606 | 0 | 0 | 90.4763 | 71.5606 | 30.4763 | 71.5606 | 0 | 0 | 30.4763 | 71.5606 | 0 | 0
2010-04-22 | 2300 | 93.6724 | 59.6912 | 93.6724 | 59.6912 | 0 | 0 | 93.6724 | 59.6912 | 0 | 0 | 93.6724 | 59.6912 | 33.6724 | 59.6912 | 0 | 0 | 33.6724 | 59.6912 | 0 | 0
2010-04-23 | 0 | 89.8082 | 58.6972 | 89.8082 | 58.6972 | 0 | 0 | 89.8082 | 58.6972 | 0 | 0 | 89.8082 | 58.6972 | 29.8082 | 58.6972 | 0 | 0 | 29.8082 | 58.6972 | 0 | 0
2010-04-23 | 100 | 81.4423 | 65.3212 | 81.4423 | 65.3212 | 0 | 0 | 81.4423 | 65.3212 | 0 | 0 | 81.4423 | 65.3212 | 21.4423 | 65.3212 | 0 | 0 | 21.4423 | 65.3212 | 0 | 0
2010-04-23 | 200 | 78.7024 | 65.7612 | 78.7024 | 65.7612 | 0 | 0 | 78.7024 | 65.7612 | 0 | 0 | 78.7024 | 65.7612 | 18.7024 | 65.7612 | 0 | 0 | 18.7024 | 65.7612 | 0 | 0
2010-04-23 | 300 | 85.8234 | 58.4652 | 85.8234 | 58.4652 | 0 | 0 | 85.8234 | 58.4652 | 0 | 0 | 85.8234 | 58.4652 | 25.8234 | 58.4652 | 0 | 0 | 25.8234 | 58.4652 | 0 | 0
2010-04-23 | 400 | 88.6823 | 57.0919 | 88.6823 | 57.0919 | 0 | 0 | 88.6823 | 57.0919 | 0 | 0 | 88.6823 | 57.0919 | 28.6823 | 57.0919 | 0 | 0 | 28.6823 | 57.0919 | 0 | 0
2010-04-23 | 500 | 95.3852 | 54.1291 | 95.3852 | 54.1291 | 0 | 0 | 95.3852 | 54.1291 | 0 | 0 | 95.3852 | 54.1291 | 35.3852 | 54.1291 | 0 | 0 | 35.3852 | 54.1291 | 0 | 0
2010-04-23 | 600 | 112.4187 | 45.1542 | 112.4187 | 45.1542 | 0 | 0 | 112.4187 | 45.1542 | 0 | 0 | 112.4187 | 45.1542 | 52.4187 | 45.1542 | 0 | 0 | 52.4187 | 45.1542 | 0 | 0
2010-04-23 | 700 | 128.2796 | 37.4248 | 128.2796 | 37.4248 | 0 | 0 | 128.2796 | 37.4248 | 0 | 0 | 128.2796 | 37.4248 | 68.2796 | 37.4248 | 0 | 0 | 68.2796 | 37.4248 | 0 | 0
2010-04-23 | 800 | 133.5218 | 39.0651 | 133.5218 | 39.0651 | 0 | 0 | 133.5218 | 39.0651 | 0 | 0 | 133.5218 | 39.0651 | 73.5218 | 39.0651 | 0 | 0 | 73.5218 | 39.0651 | 0 | 0
2010-04-23 | 900 | 126.062 | 52.3062 | 126.062 | 52.3062 | 0 | 0 | 126.062 | 52.3062 | 0 | 0 | 126.062 | 52.3062 | 66.062 | 52.3062 | 0 | 0 | 66.062 | 52.3062 | 0 | 0
2010-04-23 | 1000 | 136.8341 | 45.3369 | 136.8341 | 45.3369 | 0 | 0 | 136.8341 | 45.3369 | 0 | 0 | 136.8341 | 45.3369 | 76.8341 | 45.3369 | 0 | 0 | 76.8341 | 45.3369 | 0 | 0
2010-04-23 | 1100 | 128.4952 | 55.7253 | 128.4952 | 55.7253 | 0 | 0 | 128.4952 | 55.7253 | 0 | 0 | 128.4952 | 55.7253 | 68.4952 | 55.7253 | 0 | 0 | 68.4952 | 55.7253 | 0 | 0
2010-04-23 | 1200 | 143.6559 | 42.0784 | 143.6559 | 42.0784 | 0 | 0 | 143.6559 | 42.0784 | 0 | 0 | 143.6559 | 42.0784 | 83.6559 | 42.0784 | 0 | 0 | 83.6559 | 42.0784 | 0 | 0
2010-04-23 | 1300 | 160.257 | 24.9283 | 160.257 | 24.9283 | 0 | 0 | 160.257 | 24.9283 | 0 | 0 | 160.257 | 24.9283 | 100.257 | 24.9283 | 0 | 0 | 100.257 | 24.9283 | 0 | 0
2010-04-23 | 1400 | 151.3044 | 32.0921 | 151.3044 | 32.0921 | 0 | 0 | 151.3044 | 32.0921 | 0 | 0 | 151.3044 | 32.0921 | 91.3044 | 32.0921 | 0 | 0 | 91.3044 | 32.0921 | 0 | 0
2010-04-23 | 1500 | 158.575 | 22.6894 | 158.575 | 22.6894 | 0 | 0 | 158.575 | 22.6894 | 0 | 0 | 158.575 | 22.6894 | 98.575 | 22.6894 | 0 | 0 | 98.575 | 22.6894 | 0 | 0
2010-04-23 | 1600 | 132.1446 | 47.791 | 132.1446 | 47.791 | 0 | 0 | 132.1446 | 47.791 | 0 | 0 | 132.1446 | 47.791 | 72.1446 | 47.791 | 0 | 0 | 72.1446 | 47.791 | 0 | 0
2010-04-23 | 1700 | 120.3415 | 57.4468 | 120.3415 | 57.4468 | 0 | 0 | 120.3415 | 57.4468 | 0 | 0 | 120.3415 | 57.4468 | 60.3415 | 57.4468 | 0 | 0 | 60.3415 | 57.4468 | 0 | 0
2010-04-23 | 1800 | 152.3663 | 24.1993 | 152.3663 | 24.1993 | 0 | 0 | 152.3663 | 24.1993 | 0 | 0 | 152.3663 | 24.1993 | 92.3663 | 24.1993 | 0 | 0 | 92.3663 | 24.1993 | 0 | 0
2010-04-23 | 1900 | 130.2726 | 44.3266 | 130.2726 | 44.3266 | 0 | 0 | 130.2726 | 44.3266 | 0 | 0 | 130.2726 | 44.3266 | 70.2726 | 44.3266 | 0 | 0 | 70.2726 | 44.3266 | 0 | 0
2010-04-23 | 2000 | 116.7183 | 56.8866 | 116.7183 | 56.8866 | 0 | 0 | 116.7183 | 56.8866 | 0 | 0 | 116.7183 | 56.8866 | 56.7183 | 56.8866 | 0 | 0 | 56.7183 | 56.8866 | 0 | 0
2010-04-23 | 2100 | 103.9189 | 64.8066 | 103.9189 | 64.8066 | 0 | 0 | 103.9189 | 64.8066 | 0 | 0 | 103.9189 | 64.8066 | 43.9189 | 64.8066 | 0 | 0 | 43.9189 | 64.8066 | 0 | 0
2010-04-23 | 2200 | 98.8753 | 63.2679 | 98.8753 | 63.2679 | 0 | 0 | 98.8753 | 63.2679 | 0 | 0 | 98.8753 | 63.2679 | 38.8753 | 63.2679 | 0 | 0 | 38.8753 | 63.2679 | 0 | 0
2010-04-23 | 2300 | 92.121 | 64.1346 | 92.121 | 64.1346 | 0 | 0 | 92.121 | 64.1346 | 0 | 0 | 92.121 | 64.1346 | 32.121 | 64.1346 | 0 | 0 | 32.121 | 64.1346 | 0 | 0
2010-04-24 | 0 | 36.6881 | 114.8084 | 36.6881 | 114.8084 | 0 | 0 | 36.6881 | 114.8084 | 0 | 0 | 36.6881 | 91.4964 | 0 | 114.8084 | 0 | 0 | -23.3119 | 91.4964 | 23.3119 | 1
2010-04-24 | 100 | 17.4848 | 130.0564 | 17.4848 | 130.0564 | 0 | 0 | 17.4848 | 130.0564 | 0 | 0 | 17.4848 | 87.5412 | 0 | 130.0564 | 0 | 0 | -42.5152 | 87.5412 | 42.5152 | 1
2010-04-24 | 200 | 12.0498 | 133.5977 | 12.0498 | 133.5977 | 0 | 0 | 12.0498 | 133.5977 | 0 | 0 | 12.0498 | 85.6475 | 0 | 133.5977 | 0 | 0 | -47.9502 | 85.6475 | 47.9502 | 1
2010-04-24 | 300 | 5.326 | 139.315 | 5.326 | 139.315 | 0 | 0 | 5.326 | 139.315 | 0 | 0 | 5.326 | 84.6411 | 0 | 139.315 | 0 | 0 | -54.674 | 84.6411 | 54.674 | 1
2010-04-24 | 400 | 14.2199 | 130.1684 | 14.2199 | 130.1684 | 0 | 0 | 14.2199 | 130.1684 | 0 | 0 | 14.2199 | 84.3883 | 0 | 130.1684 | 0 | 0 | -45.7801 | 84.3883 | 45.7801 | 1
2010-04-24 | 500 | 18.6685 | 126.7011 | 18.6685 | 126.7011 | 0 | 0 | 18.6685 | 126.7011 | 0 | 0 | 18.6685 | 85.3696 | 0 | 126.7011 | 0 | 0 | -41.3315 | 85.3696 | 41.3315 | 1
2010-04-24 | 600 | 40.5565 | 106.6941 | 40.5565 | 106.6941 | 0 | 0 | 40.5565 | 106.6941 | 0 | 0 | 40.5565 | 87.2505 | 0 | 106.6941 | 0 | 0 | -19.4435 | 87.2505 | 19.4435 | 1
2010-04-24 | 700 | 45.2444 | 105.1729 | 45.2444 | 105.1729 | 0 | 0 | 45.2444 | 105.1729 | 0 | 0 | 45.2444 | 90.4173 | 0 | 105.1729 | 0 | 0 | -14.7556 | 90.4173 | 14.7556 | 1
2010-04-24 | 800 | 40.9594 | 115.1237 | 40.9594 | 115.1237 | 0 | 0 | 40.9594 | 115.1237 | 0 | 0 | 40.9594 | 96.0831 | 0 | 115.1237 | 0 | 0 | -19.0406 | 96.0831 | 19.0406 | 1
2010-04-24 | 900 | 41.8217 | 118.2842 | 41.8217 | 118.2842 | 0 | 0 | 41.8217 | 118.2842 | 0 | 0 | 41.8217 | 100.1058 | 0 | 118.2842 | 0 | 0 | -18.1783 | 100.1058 | 18.1783 | 1
2010-04-24 | 1000 | 38.6261 | 123.6411 | 38.6261 | 123.6411 | 0 | 0 | 38.6261 | 123.6411 | 0 | 0 | 38.6261 | 102.2672 | 0 | 123.6411 | 0 | 0 | -21.3739 | 102.2672 | 21.3739 | 1
2010-04-24 | 1100 | 14.0064 | 147.3646 | 14.0064 | 147.3646 | 0 | 0 | 14.0064 | 147.3646 | 0 | 0 | 14.0064 | 101.3711 | 0 | 147.3646 | 0 | 0 | -45.9936 | 101.3711 | 45.9936 | 1
2010-04-24 | 1200 | 27.2763 | 133.7578 | 27.2763 | 133.7578 | 0 | 0 | 27.2763 | 133.7578 | 0 | 0 | 27.2763 | 101.0341 | 0 | 133.7578 | 0 | 0 | -32.7237 | 101.0341 | 32.7237 | 1
2010-04-24 | 1300 | 23.252 | 136.9236 | 23.252 | 136.9236 | 0 | 0 | 23.252 | 136.9236 | 0 | 0 | 23.252 | 100.1756 | 0 | 136.9236 | 0 | 0 | -36.748 | 100.1756 | 36.748 | 1
2010-04-24 | 1400 | 14.5925 | 144.4268 | 14.5925 | 144.4268 | 0 | 0 | 14.5925 | 144.4268 | 0 | 0 | 14.5925 | 99.0193 | 0 | 144.4268 | 0 | 0 | -45.4075 | 99.0193 | 45.4075 | 1
2010-04-24 | 1500 | -5.0007 | 159.5969 | 0 | 159.5969 | 5.0007 | 1 | -5.0007 | 159.5969 | 5.0007 | 1 | -5.0007 | 99.5969 | 0 | 159.5969 | 5.0007 | 1 | -65.0007 | 99.5969 | 65.0007 | 1
2010-04-24 | 1600 | 16.9895 | 143.528 | 16.9895 | 143.528 | 0 | 0 | 16.9895 | 143.528 | 0 | 0 | 16.9895 | 100.5175 | 0 | 143.528 | 0 | 0 | -43.0105 | 100.5175 | 43.0105 | 1
2010-04-24 | 1700 | 21.6769 | 139.929 | 21.6769 | 139.929 | 0 | 0 | 21.6769 | 139.929 | 0 | 0 | 21.6769 | 101.6059 | 0 | 139.929 | 0 | 0 | -38.3231 | 101.6059 | 38.3231 | 1
2010-04-24 | 1800 | 22.8843 | 138.9592 | 22.8843 | 138.9592 | 0 | 0 | 22.8843 | 138.9592 | 0 | 0 | 22.8843 | 101.8434 | 0 | 138.9592 | 0 | 0 | -37.1157 | 101.8434 | 37.1157 | 1
2010-04-24 | 1900 | 33.4105 | 129.2777 | 33.4105 | 129.2777 | 0 | 0 | 33.4105 | 129.2777 | 0 | 0 | 33.4105 | 102.6881 | 0 | 129.2777 | 0 | 0 | -26.5895 | 102.6881 | 26.5895 | 1
2010-04-24 | 2000 | 52.5268 | 111.587 | 52.5268 | 111.587 | 0 | 0 | 52.5268 | 111.587 | 0 | 0 | 52.5268 | 104.1138 | 0 | 111.587 | 0 | 0 | -7.4732 | 104.1138 | 7.4732 | 1
2010-04-24 | 2100 | 34.8272 | 125.8937 | 34.8272 | 125.8937 | 0 | 0 | 34.8272 | 125.8937 | 0 | 0 | 34.8272 | 100.7209 | 0 | 125.8937 | 0 | 0 | -25.1728 | 100.7209 | 25.1728 | 1
2010-04-24 | 2200 | 17.4735 | 138.8244 | 17.4735 | 138.8244 | 0 | 0 | 17.4735 | 138.8244 | 0 | 0 | 17.4735 | 96.2978 | 0 | 138.8244 | 0 | 0 | -42.5265 | 96.2978 | 42.5265 | 1
2010-04-24 | 2300 | 23.5041 | 127.4777 | 23.5041 | 127.4777 | 0 | 0 | 23.5041 | 127.4777 | 0 | 0 | 23.5041 | 90.9818 | 0 | 127.4777 | 0 | 0 | -36.4959 | 90.9818 | 36.4959 | 1
2010-04-25 | 0 | 47.3092 | 99.3109 | 47.3092 | 99.3109 | 0 | 0 | 47.3092 | 99.3109 | 0 | 0 | 47.3092 | 86.6201 | 0 | 99.3109 | 0 | 0 | -12.6908 | 86.6201 | 12.6908 | 1
2010-04-25 | 100 | 57.2869 | 86.3429 | 57.2869 | 86.3429 | 0 | 0 | 57.2869 | 86.3429 | 0 | 0 | 57.2869 | 83.6298 | 0 | 86.3429 | 0 | 0 | -2.7131 | 83.6298 | 2.7131 | 1
2010-04-25 | 200 | 52.7344 | 89.2469 | 52.7344 | 89.2469 | 0 | 0 | 52.7344 | 89.2469 | 0 | 0 | 52.7344 | 81.9813 | 0 | 89.2469 | 0 | 0 | -7.2656 | 81.9813 | 7.2656 | 1
2010-04-25 | 300 | 63.9314 | 77.2122 | 63.9314 | 77.2122 | 0 | 0 | 63.9314 | 77.2122 | 0 | 0 | 63.9314 | 77.2122 | 3.9314 | 77.2122 | 0 | 0 | 3.9314 | 77.2122 | 0 | 0
2010-04-25 | 400 | 79.0224 | 62.4895 | 79.0224 | 62.4895 | 0 | 0 | 79.0224 | 62.4895 | 0 | 0 | 79.0224 | 62.4895 | 19.0224 | 62.4895 | 0 | 0 | 19.0224 | 62.4895 | 0 | 0
2010-04-25 | 500 | 87.6344 | 54.0871 | 87.6344 | 54.0871 | 0 | 0 | 87.6344 | 54.0871 | 0 | 0 | 87.6344 | 54.0871 | 27.6344 | 54.0871 | 0 | 0 | 27.6344 | 54.0871 | 0 | 0
2010-04-25 | 600 | 89.5278 | 50.3417 | 89.5278 | 50.3417 | 0 | 0 | 89.5278 | 50.3417 | 0 | 0 | 89.5278 | 50.3417 | 29.5278 | 50.3417 | 0 | 0 | 29.5278 | 50.3417 | 0 | 0
2010-04-25 | 700 | 85.3506 | 55.5377 | 85.3506 | 55.5377 | 0 | 0 | 85.3506 | 55.5377 | 0 | 0 | 85.3506 | 55.5377 | 25.3506 | 55.5377 | 0 | 0 | 25.3506 | 55.5377 | 0 | 0
2010-04-25 | 800 | 87.091 | 57.4529 | 87.091 | 57.4529 | 0 | 0 | 87.091 | 57.4529 | 0 | 0 | 87.091 | 57.4529 | 27.091 | 57.4529 | 0 | 0 | 27.091 | 57.4529 | 0 | 0
2010-04-25 | 900 | 82.9505 | 63.6877 | 82.9505 | 63.6877 | 0 | 0 | 82.9505 | 63.6877 | 0 | 0 | 82.9505 | 63.6877 | 22.9505 | 63.6877 | 0 | 0 | 22.9505 | 63.6877 | 0 | 0
2010-04-25 | 1000 | 83.9983 | 65.4866 | 83.9983 | 65.4866 | 0 | 0 | 83.9983 | 65.4866 | 0 | 0 | 83.9983 | 65.4866 | 23.9983 | 65.4866 | 0 | 0 | 23.9983 | 65.4866 | 0 | 0
2010-04-25 | 1100 | 85.8756 | 65.4717 | 85.8756 | 65.4717 | 0 | 0 | 85.8756 | 65.4717 | 0 | 0 | 85.8756 | 65.4717 | 25.8756 | 65.4717 | 0 | 0 | 25.8756 | 65.4717 | 0 | 0
2010-04-25 | 1200 | 91.0886 | 61.9862 | 91.0886 | 61.9862 | 0 | 0 | 91.0886 | 61.9862 | 0 | 0 | 91.0886 | 61.9862 | 31.0886 | 61.9862 | 0 | 0 | 31.0886 | 61.9862 | 0 | 0
2010-04-25 | 1300 | 98.3632 | 55.3016 | 98.3632 | 55.3016 | 0 | 0 | 98.3632 | 55.3016 | 0 | 0 | 98.3632 | 55.3016 | 38.3632 | 55.3016 | 0 | 0 | 38.3632 | 55.3016 | 0 | 0
2010-04-25 | 1400 | 112.8621 | 44.1007 | 112.8621 | 44.1007 | 0 | 0 | 112.8621 | 44.1007 | 0 | 0 | 112.8621 | 44.1007 | 52.8621 | 44.1007 | 0 | 0 | 52.8621 | 44.1007 | 0 | 0
2010-04-25 | 1500 | 120.2066 | 33.0047 | 120.2066 | 33.0047 | 0 | 0 | 120.2066 | 33.0047 | 0 | 0 | 120.2066 | 33.0047 | 60.2066 | 33.0047 | 0 | 0 | 60.2066 | 33.0047 | 0 | 0
2010-04-25 | 1600 | 125.1478 | 34.6608 | 125.1478 | 34.6608 | 0 | 0 | 125.1478 | 34.6608 | 0 | 0 | 125.1478 | 34.6608 | 65.1478 | 34.6608 | 0 | 0 | 65.1478 | 34.6608 | 0 | 0
2010-04-25 | 1700 | 126.1457 | 38.4005 | 126.1457 | 38.4005 | 0 | 0 | 126.1457 | 38.4005 | 0 | 0 | 126.1457 | 38.4005 | 66.1457 | 38.4005 | 0 | 0 | 66.1457 | 38.4005 | 0 | 0
2010-04-25 | 1800 | 151.7545 | 15.6583 | 151.7545 | 15.6583 | 0 | 0 | 151.7545 | 15.6583 | 0 | 0 | 151.7545 | 15.6583 | 91.7545 | 15.6583 | 0 | 0 | 91.7545 | 15.6583 | 0 | 0
2010-04-25 | 1900 | 154.8121 | 11.6629 | 154.8121 | 11.6629 | 0 | 0 | 154.8121 | 11.6629 | 0 | 0 | 154.8121 | 11.6629 | 94.8121 | 11.6629 | 0 | 0 | 94.8121 | 11.6629 | 0 | 0
2010-04-25 | 2000 | 162.7207 | 5.4522 | 162.7207 | 5.4522 | 0 | 0 | 162.7207 | 5.4522 | 0 | 0 | 162.7207 | 5.4522 | 102.7207 | 5.4522 | 0 | 0 | 102.7207 | 5.4522 | 0 | 0
2010-04-25 | 2100 | 159.0081 | 4.7989 | 159.0081 | 4.7989 | 0 | 0 | 159.0081 | 4.7989 | 0 | 0 | 159.0081 | 4.7989 | 99.0081 | 4.7989 | 0 | 0 | 99.0081 | 4.7989 | 0 | 0
2010-04-25 | 2200 | 151.5589 | 5.9962 | 151.5589 | 5.9962 | 0 | 0 | 151.5589 | 5.9962 | 0 | 0 | 151.5589 | 5.9962 | 91.5589 | 5.9962 | 0 | 0 | 91.5589 | 5.9962 | 0 | 0
2010-04-25 | 2300 | 143.313 | 7.7615 | 143.313 | 7.7615 | 0 | 0 | 143.313 | 7.7615 | 0 | 0 | 143.313 | 7.7615 | 83.313 | 7.7615 | 0 | 0 | 83.313 | 7.7615 | 0 | 0
2010-04-26 | 0 | 137.9432 | 8.9254 | 137.9432 | 8.9254 | 0 | 0 | 137.9432 | 8.9254 | 0 | 0 | 137.9432 | 8.9254 | 77.9432 | 8.9254 | 0 | 0 | 77.9432 | 8.9254 | 0 | 0
2010-04-26 | 100 | 134.979 | 8.7067 | 134.979 | 8.7067 | 0 | 0 | 134.979 | 8.7067 | 0 | 0 | 134.979 | 8.7067 | 74.979 | 8.7067 | 0 | 0 | 74.979 | 8.7067 | 0 | 0
2010-04-26 | 200 | 133.7799 | 10.04 | 133.7799 | 10.04 | 0 | 0 | 133.7799 | 10.04 | 0 | 0 | 133.7799 | 10.04 | 73.7799 | 10.04 | 0 | 0 | 73.7799 | 10.04 | 0 | 0
2010-04-26 | 300 | 129.7614 | 14.544 | 129.7614 | 14.544 | 0 | 0 | 129.7614 | 14.544 | 0 | 0 | 129.7614 | 14.544 | 69.7614 | 14.544 | 0 | 0 | 69.7614 | 14.544 | 0 | 0
2010-04-26 | 400 | 126.1097 | 20.624 | 126.1097 | 20.624 | 0 | 0 | 126.1097 | 20.624 | 0 | 0 | 126.1097 | 20.624 | 66.1097 | 20.624 | 0 | 0 | 66.1097 | 20.624 | 0 | 0
2010-04-26 | 500 | 120.4396 | 30.648 | 120.4396 | 30.648 | 0 | 0 | 120.4396 | 30.648 | 0 | 0 | 120.4396 | 30.648 | 60.4396 | 30.648 | 0 | 0 | 60.4396 | 30.648 | 0 | 0
2010-04-26 | 600 | 117.6518 | 41.0908 | 117.6518 | 41.0908 | 0 | 0 | 117.6518 | 41.0908 | 0 | 0 | 117.6518 | 41.0908 | 57.6518 | 41.0908 | 0 | 0 | 57.6518 | 41.0908 | 0 | 0
2010-04-26 | 700 | 102.1309 | 63.6531 | 102.1309 | 63.6531 | 0 | 0 | 102.1309 | 63.6531 | 0 | 0 | 102.1309 | 63.6531 | 42.1309 | 63.6531 | 0 | 0 | 42.1309 | 63.6531 | 0 | 0
2010-04-26 | 800 | 105.4334 | 65.5124 | 105.4334 | 65.5124 | 0 | 0 | 105.4334 | 65.5124 | 0 | 0 | 105.4334 | 65.5124 | 45.4334 | 65.5124 | 0 | 0 | 45.4334 | 65.5124 | 0 | 0
2010-04-26 | 900 | 100.6405 | 73.1877 | 100.6405 | 73.1877 | 0 | 0 | 100.6405 | 73.1877 | 0 | 0 | 100.6405 | 73.1877 | 40.6405 | 73.1877 | 0 | 0 | 40.6405 | 73.1877 | 0 | 0
2010-04-26 | 1000 | 102.3699 | 73.8856 | 102.3699 | 73.8856 | 0 | 0 | 102.3699 | 73.8856 | 0 | 0 | 102.3699 | 73.8856 | 42.3699 | 73.8856 | 0 | 0 | 42.3699 | 73.8856 | 0 | 0
2010-04-26 | 1100 | 103.8071 | 72.7044 | 103.8071 | 72.7044 | 0 | 0 | 103.8071 | 72.7044 | 0 | 0 | 103.8071 | 72.7044 | 43.8071 | 72.7044 | 0 | 0 | 43.8071 | 72.7044 | 0 | 0
2010-04-26 | 1200 | 115.3861 | 61.6018 | 115.3861 | 61.6018 | 0 | 0 | 115.3861 | 61.6018 | 0 | 0 | 115.3861 | 61.6018 | 55.3861 | 61.6018 | 0 | 0 | 55.3861 | 61.6018 | 0 | 0
2010-04-26 | 1300 | 128.0644 | 48.4391 | 128.0644 | 48.4391 | 0 | 0 | 128.0644 | 48.4391 | 0 | 0 | 128.0644 | 48.4391 | 68.0644 | 48.4391 | 0 | 0 | 68.0644 | 48.4391 | 0 | 0
2010-04-26 | 1400 | 132.5253 | 44.7884 | 132.5253 | 44.7884 | 0 | 0 | 132.5253 | 44.7884 | 0 | 0 | 132.5253 | 44.7884 | 72.5253 | 44.7884 | 0 | 0 | 72.5253 | 44.7884 | 0 | 0
2010-04-26 | 1500 | 135.0455 | 41.5273 | 135.0455 | 41.5273 | 0 | 0 | 135.0455 | 41.5273 | 0 | 0 | 135.0455 | 41.5273 | 75.0455 | 41.5273 | 0 | 0 | 75.0455 | 41.5273 | 0 | 0
2010-04-26 | 1600 | 148.2218 | 26.8719 | 148.2218 | 26.8719 | 0 | 0 | 148.2218 | 26.8719 | 0 | 0 | 148.2218 | 26.8719 | 88.2218 | 26.8719 | 0 | 0 | 88.2218 | 26.8719 | 0 | 0
2010-04-26 | 1700 | 151.2843 | 23.8358 | 151.2843 | 23.8358 | 0 | 0 | 151.2843 | 23.8358 | 0 | 0 | 151.2843 | 23.8358 | 91.2843 | 23.8358 | 0 | 0 | 91.2843 | 23.8358 | 0 | 0
2010-04-26 | 1800 | 139.906 | 34.312 | 139.906 | 34.312 | 0 | 0 | 139.906 | 34.312 | 0 | 0 | 139.906 | 34.312 | 79.906 | 34.312 | 0 | 0 | 79.906 | 34.312 | 0 | 0
2010-04-26 | 1900 | 145.0012 | 28.2134 | 145.0012 | 28.2134 | 0 | 0 | 145.0012 | 28.2134 | 0 | 0 | 145.0012 | 28.2134 | 85.0012 | 28.2134 | 0 | 0 | 85.0012 | 28.2134 | 0 | 0
2010-04-26 | 2000 | 150.9839 | 22.3334 | 150.9839 | 22.3334 | 0 | 0 | 150.9839 | 22.3334 | 0 | 0 | 150.9839 | 22.3334 | 90.9839 | 22.3334 | 0 | 0 | 90.9839 | 22.3334 | 0 | 0
2010-04-26 | 2100 | 150.8452 | 18.1974 | 150.8452 | 18.1974 | 0 | 0 | 150.8452 | 18.1974 | 0 | 0 | 150.8452 | 18.1974 | 90.8452 | 18.1974 | 0 | 0 | 90.8452 | 18.1974 | 0 | 0
2010-04-26 | 2200 | 139.9046 | 21.2427 | 139.9046 | 21.2427 | 0 | 0 | 139.9046 | 21.2427 | 0 | 0 | 139.9046 | 21.2427 | 79.9046 | 21.2427 | 0 | 0 | 79.9046 | 21.2427 | 0 | 0
2010-04-26 | 2300 | 128.1054 | 25.0534 | 128.1054 | 25.0534 | 0 | 0 | 128.1054 | 25.0534 | 0 | 0 | 128.1054 | 25.0534 | 68.1054 | 25.0534 | 0 | 0 | 68.1054 | 25.0534 | 0 | 0
2010-04-27 | 0 | 121.8258 | 25.0332 | 121.8258 | 25.0332 | 0 | 0 | 121.8258 | 25.0332 | 0 | 0 | 121.8258 | 25.0332 | 61.8258 | 25.0332 | 0 | 0 | 61.8258 | 25.0332 | 0 | 0
2010-04-27 | 100 | 115.4152 | 28.6012 | 115.4152 | 28.6012 | 0 | 0 | 115.4152 | 28.6012 | 0 | 0 | 115.4152 | 28.6012 | 55.4152 | 28.6012 | 0 | 0 | 55.4152 | 28.6012 | 0 | 0
2010-04-27 | 200 | 118.319 | 24.9612 | 118.319 | 24.9612 | 0 | 0 | 118.319 | 24.9612 | 0 | 0 | 118.319 | 24.9612 | 58.319 | 24.9612 | 0 | 0 | 58.319 | 24.9612 | 0 | 0
2010-04-27 | 300 | 121.0775 | 23.1346 | 121.0775 | 23.1346 | 0 | 0 | 121.0775 | 23.1346 | 0 | 0 | 121.0775 | 23.1346 | 61.0775 | 23.1346 | 0 | 0 | 61.0775 | 23.1346 | 0 | 0
2010-04-27 | 400 | 119.9079 | 26.0572 | 119.9079 | 26.0572 | 0 | 0 | 119.9079 | 26.0572 | 0 | 0 | 119.9079 | 26.0572 | 59.9079 | 26.0572 | 0 | 0 | 59.9079 | 26.0572 | 0 | 0
2010-04-27 | 500 | 127.8448 | 22.6652 | 127.8448 | 22.6652 | 0 | 0 | 127.8448 | 22.6652 | 0 | 0 | 127.8448 | 22.6652 | 67.8448 | 22.6652 | 0 | 0 | 67.8448 | 22.6652 | 0 | 0
2010-04-27 | 600 | 140.6381 | 17.6361 | 140.6381 | 17.6361 | 0 | 0 | 140.6381 | 17.6361 | 0 | 0 | 140.6381 | 17.6361 | 80.6381 | 17.6361 | 0 | 0 | 80.6381 | 17.6361 | 0 | 0
2010-04-27 | 700 | 134.6814 | 30.9 | 134.6814 | 30.9 | 0 | 0 | 134.6814 | 30.9 | 0 | 0 | 134.6814 | 30.9 | 74.6814 | 30.9 | 0 | 0 | 74.6814 | 30.9 | 0 | 0
2010-04-27 | 800 | 125.9722 | 43.0372 | 125.9722 | 43.0372 | 0 | 0 | 125.9722 | 43.0372 | 0 | 0 | 125.9722 | 43.0372 | 65.9722 | 43.0372 | 0 | 0 | 65.9722 | 43.0372 | 0 | 0
2010-04-27 | 900 | 134.1642 | 38.1702 | 134.1642 | 38.1702 | 0 | 0 | 134.1642 | 38.1702 | 0 | 0 | 134.1642 | 38.1702 | 74.1642 | 38.1702 | 0 | 0 | 74.1642 | 38.1702 | 0 | 0
2010-04-27 | 1000 | 123.4192 | 52.4355 | 123.4192 | 52.4355 | 0 | 0 | 123.4192 | 52.4355 | 0 | 0 | 123.4192 | 52.4355 | 63.4192 | 52.4355 | 0 | 0 | 63.4192 | 52.4355 | 0 | 0
2010-04-27 | 1100 | 116.715 | 53.859 | 116.715 | 53.859 | 0 | 0 | 116.715 | 53.859 | 0 | 0 | 116.715 | 53.859 | 56.715 | 53.859 | 0 | 0 | 56.715 | 53.859 | 0 | 0
2010-04-27 | 1200 | 125.9631 | 51.7277 | 125.9631 | 51.7277 | 0 | 0 | 125.9631 | 51.7277 | 0 | 0 | 125.9631 | 51.7277 | 65.9631 | 51.7277 | 0 | 0 | 65.9631 | 51.7277 | 0 | 0
2010-04-27 | 1300 | 126.7948 | 53.0238 | 126.7948 | 53.0238 | 0 | 0 | 126.7948 | 53.0238 | 0 | 0 | 126.7948 | 53.0238 | 66.7948 | 53.0238 | 0 | 0 | 66.7948 | 53.0238 | 0 | 0
2010-04-27 | 1400 | 131.3429 | 50.1058 | 131.3429 | 50.1058 | 0 | 0 | 131.3429 | 50.1058 | 0 | 0 | 131.3429 | 50.1058 | 71.3429 | 50.1058 | 0 | 0 | 71.3429 | 50.1058 | 0 | 0
2010-04-27 | 1500 | 145.9779 | 36.8025 | 145.9779 | 36.8025 | 0 | 0 | 145.9779 | 36.8025 | 0 | 0 | 145.9779 | 36.8025 | 85.9779 | 36.8025 | 0 | 0 | 85.9779 | 36.8025 | 0 | 0
2010-04-27 | 1600 | 163.1502 | 18.2765 | 163.1502 | 18.2765 | 0 | 0 | 163.1502 | 18.2765 | 0 | 0 | 163.1502 | 18.2765 | 103.1502 | 18.2765 | 0 | 0 | 103.1502 | 18.2765 | 0 | 0
2010-04-27 | 1700 | 172.551 | 6.8631 | 172.551 | 6.8631 | 0 | 0 | 172.551 | 6.8631 | 0 | 0 | 172.551 | 6.8631 | 112.551 | 6.8631 | 0 | 0 | 112.551 | 6.8631 | 0 | 0
2010-04-27 | 1800 | 171.6821 | 5.2205 | 171.6821 | 5.2205 | 0 | 0 | 171.6821 | 5.2205 | 0 | 0 | 171.6821 | 5.2205 | 111.6821 | 5.2205 | 0 | 0 | 111.6821 | 5.2205 | 0 | 0
2010-04-27 | 1900 | 172.23 | 3.7319 | 172.23 | 3.7319 | 0 | 0 | 172.23 | 3.7319 | 0 | 0 | 172.23 | 3.7319 | 112.23 | 3.7319 | 0 | 0 | 112.23 | 3.7319 | 0 | 0
2010-04-27 | 2000 | 166.9767 | 7.5879 | 166.9767 | 7.5879 | 0 | 0 | 166.9767 | 7.5879 | 0 | 0 | 166.9767 | 7.5879 | 106.9767 | 7.5879 | 0 | 0 | 106.9767 | 7.5879 | 0 | 0
2010-04-27 | 2100 | 132.0508 | 36.9906 | 132.0508 | 36.9906 | 0 | 0 | 132.0508 | 36.9906 | 0 | 0 | 132.0508 | 36.9906 | 72.0508 | 36.9906 | 0 | 0 | 72.0508 | 36.9906 | 0 | 0
2010-04-27 | 2200 | 127.7513 | 32.6759 | 127.7513 | 32.6759 | 0 | 0 | 127.7513 | 32.6759 | 0 | 0 | 127.7513 | 32.6759 | 67.7513 | 32.6759 | 0 | 0 | 67.7513 | 32.6759 | 0 | 0
2010-04-27 | 2300 | 124.3095 | 28.3932 | 124.3095 | 28.3932 | 0 | 0 | 124.3095 | 28.3932 | 0 | 0 | 124.3095 | 28.3932 | 64.3095 | 28.3932 | 0 | 0 | 64.3095 | 28.3932 | 0 | 0
2010-04-28 | 0 | 133.0469 | 13.8229 | 133.0469 | 13.8229 | 0 | 0 | 133.0469 | 13.8229 | 0 | 0 | 133.0469 | 13.8229 | 73.0469 | 13.8229 | 0 | 0 | 73.0469 | 13.8229 | 0 | 0
2010-04-28 | 100 | 134.6063 | 8.7856 | 134.6063 | 8.7856 | 0 | 0 | 134.6063 | 8.7856 | 0 | 0 | 134.6063 | 8.7856 | 74.6063 | 8.7856 | 0 | 0 | 74.6063 | 8.7856 | 0 | 0
2010-04-28 | 200 | 119.6212 | 23.3376 | 119.6212 | 23.3376 | 0 | 0 | 119.6212 | 23.3376 | 0 | 0 | 119.6212 | 23.3376 | 59.6212 | 23.3376 | 0 | 0 | 59.6212 | 23.3376 | 0 | 0
2010-04-28 | 300 | 106.0877 | 37.7029 | 106.0877 | 37.7029 | 0 | 0 | 106.0877 | 37.7029 | 0 | 0 | 106.0877 | 37.7029 | 46.0877 | 37.7029 | 0 | 0 | 46.0877 | 37.7029 | 0 | 0
2010-04-28 | 400 | 79.11 | 67.0976 | 79.11 | 67.0976 | 0 | 0 | 79.11 | 67.0976 | 0 | 0 | 79.11 | 67.0976 | 19.11 | 67.0976 | 0 | 0 | 19.11 | 67.0976 | 0 | 0
2010-04-28 | 500 | 36.9123 | 112.8869 | 36.9123 | 112.8869 | 0 | 0 | 36.9123 | 112.8869 | 0 | 0 | 36.9123 | 89.7993 | 0 | 112.8869 | 0 | 0 | -23.0877 | 89.7993 | 23.0877 | 1
2010-04-28 | 600 | 24.3331 | 132.8587 | 24.3331 | 132.8587 | 0 | 0 | 24.3331 | 132.8587 | 0 | 0 | 24.3331 | 97.1917 | 0 | 132.8587 | 0 | 0 | -35.6669 | 97.1917 | 35.6669 | 1
2010-04-28 | 700 | 25.9881 | 139.1697 | 25.9881 | 139.1697 | 0 | 0 | 25.9881 | 139.1697 | 0 | 0 | 25.9881 | 105.1578 | 0 | 139.1697 | 0 | 0 | -34.0119 | 105.1578 | 34.0119 | 1
2010-04-28 | 800 | 13.9966 | 158.4524 | 13.9966 | 158.4524 | 0 | 0 | 13.9966 | 158.4524 | 0 | 0 | 13.9966 | 112.449 | 0 | 158.4524 | 0 | 0 | -46.0034 | 112.449 | 46.0034 | 1
2010-04-28 | 900 | -7.1075 | 179.3503 | 0 | 179.3503 | 7.1075 | 1 | -7.1075 | 179.3503 | 7.1075 | 1 | -7.1075 | 119.3503 | 0 | 179.3503 | 7.1075 | 1 | -67.1075 | 119.3503 | 67.1075 | 1
2010-04-28 | 1000 | -13.666 | 183.6411 | 0 | 183.6411 | 13.666 | 1 | -13.666 | 183.6411 | 13.666 | 1 | -13.666 | 123.6411 | 0 | 183.6411 | 13.666 | 1 | -73.666 | 123.6411 | 73.666 | 1
2010-04-28 | 1100 | -0.58367 | 186.5587 | 0 | 186.5587 | 0.58367 | 1 | -0.58367 | 186.5587 | 0.58367 | 1 | -0.58367 | 126.5587 | 0 | 186.5587 | 0.58367 | 1 | -60.5837 | 126.5587 | 60.5837 | 1
2010-04-28 | 1200 | -8.7268 | 187.9416 | 0 | 187.9416 | 8.7268 | 1 | -8.7268 | 187.9416 | 8.7268 | 1 | -8.7268 | 127.9416 | 0 | 187.9416 | 8.7268 | 1 | -68.7268 | 127.9416 | 68.7268 | 1
2010-04-28 | 1300 | 12.2247 | 177.3325 | 12.2247 | 177.3325 | 0 | 0 | 12.2247 | 177.3325 | 0 | 0 | 12.2247 | 129.5572 | 0 | 177.3325 | 0 | 0 | -47.7753 | 129.5572 | 47.7753 | 1
2010-04-28 | 1400 | 25.7713 | 163.8288 | 25.7713 | 163.8288 | 0 | 0 | 25.7713 | 163.8288 | 0 | 0 | 25.7713 | 129.6001 | 0 | 163.8288 | 0 | 0 | -34.2287 | 129.6001 | 34.2287 | 1
2010-04-28 | 1500 | 32.9198 | 156.1687 | 32.9198 | 156.1687 | 0 | 0 | 32.9198 | 156.1687 | 0 | 0 | 32.9198 | 129.0885 | 0 | 156.1687 | 0 | 0 | -27.0802 | 129.0885 | 27.0802 | 1
2010-04-28 | 1600 | 33.0975 | 153.9451 | 33.0975 | 153.9451 | 0 | 0 | 33.0975 | 153.9451 | 0 | 0 | 33.0975 | 127.0426 | 0 | 153.9451 | 0 | 0 | -26.9025 | 127.0426 | 26.9025 | 1
2010-04-28 | 1700 | 40.9559 | 143.6854 | 40.9559 | 143.6854 | 0 | 0 | 40.9559 | 143.6854 | 0 | 0 | 40.9559 | 124.6414 | 0 | 143.6854 | 0 | 0 | -19.0441 | 124.6414 | 19.0441 | 1
2010-04-28 | 1800 | 38.4016 | 141.392 | 38.4016 | 141.392 | 0 | 0 | 38.4016 | 141.392 | 0 | 0 | 38.4016 | 119.7936 | 0 | 141.392 | 0 | 0 | -21.5984 | 119.7936 | 21.5984 | 1
2010-04-28 | 1900 | 35.7181 | 141.3136 | 35.7181 | 141.3136 | 0 | 0 | 35.7181 | 141.3136 | 0 | 0 | 35.7181 | 117.0317 | 0 | 141.3136 | 0 | 0 | -24.2819 | 117.0317 | 24.2819 | 1
2010-04-28 | 2000 | 35.6956 | 139.5856 | 35.6956 | 139.5856 | 0 | 0 | 35.6956 | 139.5856 | 0 | 0 | 35.6956 | 115.2812 | 0 | 139.5856 | 0 | 0 | -24.3044 | 115.2812 | 24.3044 | 1
2010-04-28 | 2100 | 62.2271 | 107.0202 | 62.2271 | 107.0202 | 0 | 0 | 62.2271 | 107.0202 | 0 | 0 | 62.2271 | 107.0202 | 2.2271 | 107.0202 | 0 | 0 | 2.2271 | 107.0202 | 0 | 0
2010-04-28 | 2200 | 85.2631 | 74.6736 | 85.2631 | 74.6736 | 0 | 0 | 85.2631 | 74.6736 | 0 | 0 | 85.2631 | 74.6736 | 25.2631 | 74.6736 | 0 | 0 | 25.2631 | 74.6736 | 0 | 0
2010-04-28 | 2300 | 74.1394 | 78.0336 | 74.1394 | 78.0336 | 0 | 0 | 74.1394 | 78.0336 | 0 | 0 | 74.1394 | 78.0336 | 14.1394 | 78.0336 | 0 | 0 | 14.1394 | 78.0336 | 0 | 0
2010-04-29 | 0 | 62.9238 | 83.2596 | 62.9238 | 83.2596 | 0 | 0 | 62.9238 | 83.2596 | 0 | 0 | 62.9238 | 83.2596 | 2.9238 | 83.2596 | 0 | 0 | 2.9238 | 83.2596 | 0 | 0
2010-04-29 | 100 | 61.7847 | 80.8116 | 61.7847 | 80.8116 | 0 | 0 | 61.7847 | 80.8116 | 0 | 0 | 61.7847 | 80.8116 | 1.7847 | 80.8116 | 0 | 0 | 1.7847 | 80.8116 | 0 | 0
2010-04-29 | 200 | 52.1228 | 89.6249 | 52.1228 | 89.6249 | 0 | 0 | 52.1228 | 89.6249 | 0 | 0 | 52.1228 | 81.7477 | 0 | 89.6249 | 0 | 0 | -7.8772 | 81.7477 | 7.8772 | 1
2010-04-29 | 300 | 50.7655 | 91.7316 | 50.7655 | 91.7316 | 0 | 0 | 50.7655 | 91.7316 | 0 | 0 | 50.7655 | 82.4971 | 0 | 91.7316 | 0 | 0 | -9.2345 | 82.4971 | 9.2345 | 1
2010-04-29 | 400 | 42.5449 | 102.0516 | 42.5449 | 102.0516 | 0 | 0 | 42.5449 | 102.0516 | 0 | 0 | 42.5449 | 84.5965 | 0 | 102.0516 | 0 | 0 | -17.4551 | 84.5965 | 17.4551 | 1
2010-04-29 | 500 | 38.9783 | 109.9449 | 38.9783 | 109.9449 | 0 | 0 | 38.9783 | 109.9449 | 0 | 0 | 38.9783 | 88.9233 | 0 | 109.9449 | 0 | 0 | -21.0217 | 88.9233 | 21.0217 | 1
2010-04-29 | 600 | 42.1784 | 115.0384 | 42.1784 | 115.0384 | 0 | 0 | 42.1784 | 115.0384 | 0 | 0 | 42.1784 | 97.2168 | 0 | 115.0384 | 0 | 0 | -17.8216 | 97.2168 | 17.8216 | 1
2010-04-29 | 700 | 52.931 | 113.5053 | 52.931 | 113.5053 | 0 | 0 | 52.931 | 113.5053 | 0 | 0 | 52.931 | 106.4363 | 0 | 113.5053 | 0 | 0 | -7.069 | 106.4363 | 7.069 | 1
2010-04-29 | 800 | 36.5129 | 136.6223 | 36.5129 | 136.6223 | 0 | 0 | 36.5129 | 136.6223 | 0 | 0 | 36.5129 | 113.1352 | 0 | 136.6223 | 0 | 0 | -23.4871 | 113.1352 | 23.4871 | 1
2010-04-29 | 900 | 49.4384 | 125.709 | 49.4384 | 125.709 | 0 | 0 | 49.4384 | 125.709 | 0 | 0 | 49.4384 | 115.1474 | 0 | 125.709 | 0 | 0 | -10.5616 | 115.1474 | 10.5616 | 1
2010-04-29 | 1000 | 56.8628 | 120.4049 | 56.8628 | 120.4049 | 0 | 0 | 56.8628 | 120.4049 | 0 | 0 | 56.8628 | 117.2677 | 0 | 120.4049 | 0 | 0 | -3.1372 | 117.2677 | 3.1372 | 1
2010-04-29 | 1100 | 57.2202 | 120.7198 | 57.2202 | 120.7198 | 0 | 0 | 57.2202 | 120.7198 | 0 | 0 | 57.2202 | 117.94 | 0 | 120.7198 | 0 | 0 | -2.7798 | 117.94 | 2.7798 | 1
2010-04-29 | 1200 | 57.9377 | 119.6556 | 57.9377 | 119.6556 | 0 | 0 | 57.9377 | 119.6556 | 0 | 0 | 57.9377 | 117.5933 | 0 | 119.6556 | 0 | 0 | -2.0623 | 117.5933 | 2.0623 | 1
2010-04-29 | 1300 | 78.4863 | 98.0012 | 78.4863 | 98.0012 | 0 | 0 | 78.4863 | 98.0012 | 0 | 0 | 78.4863 | 98.0012 | 18.4863 | 98.0012 | 0 | 0 | 18.4863 | 98.0012 | 0 | 0
2010-04-29 | 1400 | 36.3665 | 139.6176 | 36.3665 | 139.6176 | 0 | 0 | 36.3665 | 139.6176 | 0 | 0 | 36.3665 | 115.984 | 0 | 139.6176 | 0 | 0 | -23.6335 | 115.984 | 23.6335 | 1
2010-04-29 | 1500 | 89.9845 | 85.6215 | 89.9845 | 85.6215 | 0 | 0 | 89.9845 | 85.6215 | 0 | 0 | 89.9845 | 85.6215 | 29.9845 | 85.6215 | 0 | 0 | 29.9845 | 85.6215 | 0 | 0
2010-04-29 | 1600 | 101.2809 | 72.9085 | 101.2809 | 72.9085 | 0 | 0 | 101.2809 | 72.9085 | 0 | 0 | 101.2809 | 72.9085 | 41.2809 | 72.9085 | 0 | 0 | 41.2809 | 72.9085 | 0 | 0
2010-04-29 | 1700 | 132.7152 | 40.0154 | 132.7152 | 40.0154 | 0 | 0 | 132.7152 | 40.0154 | 0 | 0 | 132.7152 | 40.0154 | 72.7152 | 40.0154 | 0 | 0 | 72.7152 | 40.0154 | 0 | 0
2010-04-29 | 1800 | 107.3796 | 64.6463 | 107.3796 | 64.6463 | 0 | 0 | 107.3796 | 64.6463 | 0 | 0 | 107.3796 | 64.6463 | 47.3796 | 64.6463 | 0 | 0 | 47.3796 | 64.6463 | 0 | 0
2010-04-29 | 1900 | 122.5733 | 49.8703 | 122.5733 | 49.8703 | 0 | 0 | 122.5733 | 49.8703 | 0 | 0 | 122.5733 | 49.8703 | 62.5733 | 49.8703 | 0 | 0 | 62.5733 | 49.8703 | 0 | 0
2010-04-29 | 2000 | 145.5783 | 26.3076 | 145.5783 | 26.3076 | 0 | 0 | 145.5783 | 26.3076 | 0 | 0 | 145.5783 | 26.3076 | 85.5783 | 26.3076 | 0 | 0 | 85.5783 | 26.3076 | 0 | 0
2010-04-29 | 2100 | 111.6527 | 47.6756 | 111.6527 | 47.6756 | 0 | 0 | 111.6527 | 47.6756 | 0 | 0 | 111.6527 | 47.6756 | 51.6527 | 47.6756 | 0 | 0 | 51.6527 | 47.6756 | 0 | 0
2010-04-29 | 2200 | 89.5023 | 68.2596 | 89.5023 | 68.2596 | 0 | 0 | 89.5023 | 68.2596 | 0 | 0 | 89.5023 | 68.2596 | 29.5023 | 68.2596 | 0 | 0 | 29.5023 | 68.2596 | 0 | 0
2010-04-29 | 2300 | 75.1343 | 75.1743 | 75.1343 | 75.1743 | 0 | 0 | 75.1343 | 75.1743 | 0 | 0 | 75.1343 | 75.1743 | 15.1343 | 75.1743 | 0 | 0 | 15.1343 | 75.1743 | 0 | 0
2010-04-30 | 0 | 74.1595 | 70.4417 | 74.1595 | 70.4417 | 0 | 0 | 74.1595 | 70.4417 | 0 | 0 | 74.1595 | 70.4417 | 14.1595 | 70.4417 | 0 | 0 | 14.1595 | 70.4417 | 0 | 0
2010-04-30 | 100 | 64.2634 | 78.1084 | 64.2634 | 78.1084 | 0 | 0 | 64.2634 | 78.1084 | 0 | 0 | 64.2634 | 78.1084 | 4.2634 | 78.1084 | 0 | 0 | 4.2634 | 78.1084 | 0 | 0
2010-04-30 | 200 | 65.8955 | 75.3671 | 65.8955 | 75.3671 | 0 | 0 | 65.8955 | 75.3671 | 0 | 0 | 65.8955 | 75.3671 | 5.8955 | 75.3671 | 0 | 0 | 5.8955 | 75.3671 | 0 | 0
2010-04-30 | 300 | 77.599 | 63.3751 | 77.599 | 63.3751 | 0 | 0 | 77.599 | 63.3751 | 0 | 0 | 77.599 | 63.3751 | 17.599 | 63.3751 | 0 | 0 | 17.599 | 63.3751 | 0 | 0
2010-04-30 | 400 | 87.8026 | 53.3911 | 87.8026 | 53.3911 | 0 | 0 | 87.8026 | 53.3911 | 0 | 0 | 87.8026 | 53.3911 | 27.8026 | 53.3911 | 0 | 0 | 27.8026 | 53.3911 | 0 | 0
2010-04-30 | 500 | 86.3881 | 58.1297 | 86.3881 | 58.1297 | 0 | 0 | 86.3881 | 58.1297 | 0 | 0 | 86.3881 | 58.1297 | 26.3881 | 58.1297 | 0 | 0 | 26.3881 | 58.1297 | 0 | 0
2010-04-30 | 600 | 93.719 | 57.4737 | 93.719 | 57.4737 | 0 | 0 | 93.719 | 57.4737 | 0 | 0 | 93.719 | 57.4737 | 33.719 | 57.4737 | 0 | 0 | 33.719 | 57.4737 | 0 | 0
2010-04-30 | 700 | 87.5257 | 69.8832 | 87.5257 | 69.8832 | 0 | 0 | 87.5257 | 69.8832 | 0 | 0 | 87.5257 | 69.8832 | 27.5257 | 69.8832 | 0 | 0 | 27.5257 | 69.8832 | 0 | 0
2010-04-30 | 800 | 56.2859 | 107.4064 | 56.2859 | 107.4064 | 0 | 0 | 56.2859 | 107.4064 | 0 | 0 | 56.2859 | 103.6923 | 0 | 107.4064 | 0 | 0 | -3.7141 | 103.6923 | 3.7141 | 1
2010-04-30 | 900 | 27.1636 | 139.7179 | 27.1636 | 139.7179 | 0 | 0 | 27.1636 | 139.7179 | 0 | 0 | 27.1636 | 106.8815 | 0 | 139.7179 | 0 | 0 | -32.8364 | 106.8815 | 32.8364 | 1
2010-04-30 | 1000 | 12.9384 | 159.1037 | 12.9384 | 159.1037 | 0 | 0 | 12.9384 | 159.1037 | 0 | 0 | 12.9384 | 112.0421 | 0 | 159.1037 | 0 | 0 | -47.0616 | 112.0421 | 47.0616 | 1
2010-04-30 | 1100 | 18.4824 | 156.478 | 18.4824 | 156.478 | 0 | 0 | 18.4824 | 156.478 | 0 | 0 | 18.4824 | 114.9604 | 0 | 156.478 | 0 | 0 | -41.5176 | 114.9604 | 41.5176 | 1
2010-04-30 | 1200 | 18.1109 | 153.8835 | 18.1109 | 153.8835 | 0 | 0 | 18.1109 | 153.8835 | 0 | 0 | 18.1109 | 111.9944 | 0 | 153.8835 | 0 | 0 | -41.8891 | 111.9944 | 41.8891 | 1
2010-04-30 | 1300 | 30.3901 | 136.0959 | 30.3901 | 136.0959 | 0 | 0 | 30.3901 | 136.0959 | 0 | 0 | 30.3901 | 106.4859 | 0 | 136.0959 | 0 | 0 | -29.6099 | 106.4859 | 29.6099 | 1
2010-04-30 | 1400 | 25.4004 | 141.2359 | 25.4004 | 141.2359 | 0 | 0 | 25.4004 | 141.2359 | 0 | 0 | 25.4004 | 106.6363 | 0 | 141.2359 | 0 | 0 | -34.5996 | 106.6363 | 34.5996 | 1
2010-04-30 | 1500 | 40.2029 | 125.2677 | 40.2029 | 125.2677 | 0 | 0 | 40.2029 | 125.2677 | 0 | 0 | 40.2029 | 105.4707 | 0 | 125.2677 | 0 | 0 | -19.7971 | 105.4707 | 19.7971 | 1
2010-04-30 | 1600 | 53.3196 | 110.2682 | 53.3196 | 110.2682 | 0 | 0 | 53.3196 | 110.2682 | 0 | 0 | 53.3196 | 103.5879 | 0 | 110.2682 | 0 | 0 | -6.6804 | 103.5879 | 6.6804 | 1
2010-04-30 | 1700 | 77.7694 | 84.9787 | 77.7694 | 84.9787 | 0 | 0 | 77.7694 | 84.9787 | 0 | 0 | 77.7694 | 84.9787 | 17.7694 | 84.9787 | 0 | 0 | 17.7694 | 84.9787 | 0 | 0
2010-04-30 | 1800 | 92.9642 | 68.2097 | 92.9642 | 68.2097 | 0 | 0 | 92.9642 | 68.2097 | 0 | 0 | 92.9642 | 68.2097 | 32.9642 | 68.2097 | 0 | 0 | 32.9642 | 68.2097 | 0 | 0
2010-04-30 | 1900 | 112.1683 | 49.3271 | 112.1683 | 49.3271 | 0 | 0 | 112.1683 | 49.3271 | 0 | 0 | 112.1683 | 49.3271 | 52.1683 | 49.3271 | 0 | 0 | 52.1683 | 49.3271 | 0 | 0
2010-04-30 | 2000 | 131.1336 | 30.0871 | 131.1336 | 30.0871 | 0 | 0 | 131.1336 | 30.0871 | 0 | 0 | 131.1336 | 30.0871 | 71.1336 | 30.0871 | 0 | 0 | 71.1336 | 30.0871 | 0 | 0
2010-04-30 | 2100 | 140.0978 | 17.7831 | 140.0978 | 17.7831 | 0 | 0 | 140.0978 | 17.7831 | 0 | 0 | 140.0978 | 17.7831 | 80.0978 | 17.7831 | 0 | 0 | 80.0978 | 17.7831 | 0 | 0
2010-04-30 | 2200 | 141.2805 | 11.6871 | 141.2805 | 11.6871 | 0 | 0 | 141.2805 | 11.6871 | 0 | 0 | 141.2805 | 11.6871 | 81.2805 | 11.6871 | 0 | 0 | 81.2805 | 11.6871 | 0 | 0
2010-04-30 | 2300 | 141.9263 | 5.3457 | 141.9263 | 5.3457 | 0 | 0 | 141.9263 | 5.3457 | 0 | 0 | 141.9263 | 5.3457 | 81.9263 | 5.3457 | 0 | 0 | 81.9263 | 5.3457 | 0 | 0
2010-05-01 | 0 | 139.3574 | 3.1844 | 139.3574 | 3.1844 | 0 | 0 | 139.3574 | 3.1844 | 0 | 0 | 139.3574 | 3.1844 | 79.3574 | 3.1844 | 0 | 0 | 79.3574 | 3.1844 | 0 | 0
2010-05-01 | 100 | 136.6946 | 2.5498 | 136.6946 | 2.5498 | 0 | 0 | 136.6946 | 2.5498 | 0 | 0 | 136.6946 | 2.5498 | 76.6946 | 2.5498 | 0 | 0 | 76.6946 | 2.5498 | 0 | 0
2010-05-01 | 200 | 134.3579 | 3.2538 | 134.3579 | 3.2538 | 0 | 0 | 134.3579 | 3.2538 | 0 | 0 | 134.3579 | 3.2538 | 74.3579 | 3.2538 | 0 | 0 | 74.3579 | 3.2538 | 0 | 0
2010-05-01 | 300 | 132.18 | 4.7124 | 132.18 | 4.7124 | 0 | 0 | 132.18 | 4.7124 | 0 | 0 | 132.18 | 4.7124 | 72.18 | 4.7124 | 0 | 0 | 72.18 | 4.7124 | 0 | 0
2010-05-01 | 400 | 122.0489 | 15.4431 | 122.0489 | 15.4431 | 0 | 0 | 122.0489 | 15.4431 | 0 | 0 | 122.0489 | 15.4431 | 62.0489 | 15.4431 | 0 | 0 | 62.0489 | 15.4431 | 0 | 0
2010-05-01 | 500 | 118.2958 | 20.5249 | 118.2958 | 20.5249 | 0 | 0 | 118.2958 | 20.5249 | 0 | 0 | 118.2958 | 20.5249 | 58.2958 | 20.5249 | 0 | 0 | 58.2958 | 20.5249 | 0 | 0
2010-05-01 | 600 | 123.2338 | 17.3095 | 123.2338 | 17.3095 | 0 | 0 | 123.2338 | 17.3095 | 0 | 0 | 123.2338 | 17.3095 | 63.2338 | 17.3095 | 0 | 0 | 63.2338 | 17.3095 | 0 | 0
2010-05-01 | 700 | 118.2703 | 23.7744 | 118.2703 | 23.7744 | 0 | 0 | 118.2703 | 23.7744 | 0 | 0 | 118.2703 | 23.7744 | 58.2703 | 23.7744 | 0 | 0 | 58.2703 | 23.7744 | 0 | 0
2010-05-01 | 800 | 126.4702 | 18.9712 | 126.4702 | 18.9712 | 0 | 0 | 126.4702 | 18.9712 | 0 | 0 | 126.4702 | 18.9712 | 66.4702 | 18.9712 | 0 | 0 | 66.4702 | 18.9712 | 0 | 0
2010-05-01 | 900 | 122.841 | 24.4224 | 122.841 | 24.4224 | 0 | 0 | 122.841 | 24.4224 | 0 | 0 | 122.841 | 24.4224 | 62.841 | 24.4224 | 0 | 0 | 62.841 | 24.4224 | 0 | 0
2010-05-01 | 1000 | 119.4952 | 28.3055 | 119.4952 | 28.3055 | 0 | 0 | 119.4952 | 28.3055 | 0 | 0 | 119.4952 | 28.3055 | 59.4952 | 28.3055 | 0 | 0 | 59.4952 | 28.3055 | 0 | 0
2010-05-01 | 1100 | 115.0077 | 33.6899 | 115.0077 | 33.6899 | 0 | 0 | 115.0077 | 33.6899 | 0 | 0 | 115.0077 | 33.6899 | 55.0077 | 33.6899 | 0 | 0 | 55.0077 | 33.6899 | 0 | 0
2010-05-01 | 1200 | 113.0209 | 36.6617 | 113.0209 | 36.6617 | 0 | 0 | 113.0209 | 36.6617 | 0 | 0 | 113.0209 | 36.6617 | 53.0209 | 36.6617 | 0 | 0 | 53.0209 | 36.6617 | 0 | 0
2010-05-01 | 1300 | 110.1423 | 40.3249 | 110.1423 | 40.3249 | 0 | 0 | 110.1423 | 40.3249 | 0 | 0 | 110.1423 | 40.3249 | 50.1423 | 40.3249 | 0 | 0 | 50.1423 | 40.3249 | 0 | 0
2010-05-01 | 1400 | 120.8353 | 28.7402 | 120.8353 | 28.7402 | 0 | 0 | 120.8353 | 28.7402 | 0 | 0 | 120.8353 | 28.7402 | 60.8353 | 28.7402 | 0 | 0 | 60.8353 | 28.7402 | 0 | 0
2010-05-01 | 1500 | 122.1131 | 26.5818 | 122.1131 | 26.5818 | 0 | 0 | 122.1131 | 26.5818 | 0 | 0 | 122.1131 | 26.5818 | 62.1131 | 26.5818 | 0 | 0 | 62.1131 | 26.5818 | 0 | 0
2010-05-01 | 1600 | 128.6965 | 20.2313 | 128.6965 | 20.2313 | 0 | 0 | 128.6965 | 20.2313 | 0 | 0 | 128.6965 | 20.2313 | 68.6965 | 20.2313 | 0 | 0 | 68.6965 | 20.2313 | 0 | 0
2010-05-01 | 1700 | 137.1013 | 11.8699 | 137.1013 | 11.8699 | 0 | 0 | 137.1013 | 11.8699 | 0 | 0 | 137.1013 | 11.8699 | 77.1013 | 11.8699 | 0 | 0 | 77.1013 | 11.8699 | 0 | 0
2010-05-01 | 1800 | 142.5164 | 5.8296 | 142.5164 | 5.8296 | 0 | 0 | 142.5164 | 5.8296 | 0 | 0 | 142.5164 | 5.8296 | 82.5164 | 5.8296 | 0 | 0 | 82.5164 | 5.8296 | 0 | 0
2010-05-01 | 1900 | 143.279 | 7.2004 | 143.279 | 7.2004 | 0 | 0 | 143.279 | 7.2004 | 0 | 0 | 143.279 | 7.2004 | 83.279 | 7.2004 | 0 | 0 | 83.279 | 7.2004 | 0 | 0
2010-05-01 | 2000 | 145.7948 | 5.5658 | 145.7948 | 5.5658 | 0 | 0 | 145.7948 | 5.5658 | 0 | 0 | 145.7948 | 5.5658 | 85.7948 | 5.5658 | 0 | 0 | 85.7948 | 5.5658 | 0 | 0
2010-05-01 | 2100 | 141.2703 | 9.3898 | 141.2703 | 9.3898 | 0 | 0 | 141.2703 | 9.3898 | 0 | 0 | 141.2703 | 9.3898 | 81.2703 | 9.3898 | 0 | 0 | 81.2703 | 9.3898 | 0 | 0
2010-05-01 | 2200 | 139.7816 | 7.2991 | 139.7816 | 7.2991 | 0 | 0 | 139.7816 | 7.2991 | 0 | 0 | 139.7816 | 7.2991 | 79.7816 | 7.2991 | 0 | 0 | 79.7816 | 7.2991 | 0 | 0
2010-05-01 | 2300 | 130.0259 | 14.0911 | 130.0259 | 14.0911 | 0 | 0 | 130.0259 | 14.0911 | 0 | 0 | 130.0259 | 14.0911 | 70.0259 | 14.0911 | 0 | 0 | 70.0259 | 14.0911 | 0 | 0
2010-05-02 | 0 | 120.4135 | 19.4897 | 120.4135 | 19.4897 | 0 | 0 | 120.4135 | 19.4897 | 0 | 0 | 120.4135 | 19.4897 | 60.4135 | 19.4897 | 0 | 0 | 60.4135 | 19.4897 | 0 | 0
2010-05-02 | 100 | 88.702 | 48.055 | 88.702 | 48.055 | 0 | 0 | 88.702 | 48.055 | 0 | 0 | 88.702 | 48.055 | 28.702 | 48.055 | 0 | 0 | 28.702 | 48.055 | 0 | 0
2010-05-02 | 200 | 89.451 | 45.4364 | 89.451 | 45.4364 | 0 | 0 | 89.451 | 45.4364 | 0 | 0 | 89.451 | 45.4364 | 29.451 | 45.4364 | 0 | 0 | 29.451 | 45.4364 | 0 | 0
2010-05-02 | 300 | 93.3192 | 40.559 | 93.3192 | 40.559 | 0 | 0 | 93.3192 | 40.559 | 0 | 0 | 93.3192 | 40.559 | 33.3192 | 40.559 | 0 | 0 | 33.3192 | 40.559 | 0 | 0
2010-05-02 | 400 | 86.0897 | 48.1564 | 86.0897 | 48.1564 | 0 | 0 | 86.0897 | 48.1564 | 0 | 0 | 86.0897 | 48.1564 | 26.0897 | 48.1564 | 0 | 0 | 26.0897 | 48.1564 | 0 | 0
2010-05-02 | 500 | 84.7727 | 50.672 | 84.7727 | 50.672 | 0 | 0 | 84.7727 | 50.672 | 0 | 0 | 84.7727 | 50.672 | 24.7727 | 50.672 | 0 | 0 | 24.7727 | 50.672 | 0 | 0
2010-05-02 | 600 | 70.2976 | 66.5634 | 70.2976 | 66.5634 | 0 | 0 | 70.2976 | 66.5634 | 0 | 0 | 70.2976 | 66.5634 | 10.2976 | 66.5634 | 0 | 0 | 10.2976 | 66.5634 | 0 | 0
2010-05-02 | 700 | 54.7881 | 84.279 | 54.7881 | 84.279 | 0 | 0 | 54.7881 | 84.279 | 0 | 0 | 54.7881 | 79.0671 | 0 | 84.279 | 0 | 0 | -5.2119 | 79.0671 | 5.2119 | 1
2010-05-02 | 800 | 54.6645 | 80.8931 | 54.6645 | 80.8931 | 0 | 0 | 54.6645 | 80.8931 | 0 | 0 | 54.6645 | 75.5577 | 0 | 80.8931 | 0 | 0 | -5.3355 | 75.5577 | 5.3355 | 1
2010-05-02 | 900 | 44.5413 | 97.3903 | 44.5413 | 97.3903 | 0 | 0 | 44.5413 | 97.3903 | 0 | 0 | 44.5413 | 81.9316 | 0 | 97.3903 | 0 | 0 | -15.4587 | 81.9316 | 15.4587 | 1
2010-05-02 | 1000 | 49.9288 | 95.8289 | 49.9288 | 95.8289 | 0 | 0 | 49.9288 | 95.8289 | 0 | 0 | 49.9288 | 85.7577 | 0 | 95.8289 | 0 | 0 | -10.0712 | 85.7577 | 10.0712 | 1
2010-05-02 | 1100 | 48.4221 | 99.1367 | 48.4221 | 99.1367 | 0 | 0 | 48.4221 | 99.1367 | 0 | 0 | 48.4221 | 87.5589 | 0 | 99.1367 | 0 | 0 | -11.5779 | 87.5589 | 11.5779 | 1
2010-05-02 | 1200 | 47.6118 | 100.9256 | 47.6118 | 100.9256 | 0 | 0 | 47.6118 | 100.9256 | 0 | 0 | 47.6118 | 88.5374 | 0 | 100.9256 | 0 | 0 | -12.3882 | 88.5374 | 12.3882 | 1
2010-05-02 | 1300 | 67.6387 | 81.8899 | 67.6387 | 81.8899 | 0 | 0 | 67.6387 | 81.8899 | 0 | 0 | 67.6387 | 81.8899 | 7.6387 | 81.8899 | 0 | 0 | 7.6387 | 81.8899 | 0 | 0
2010-05-02 | 1400 | 66.4679 | 82.4594 | 66.4679 | 82.4594 | 0 | 0 | 66.4679 | 82.4594 | 0 | 0 | 66.4679 | 82.4594 | 6.4679 | 82.4594 | 0 | 0 | 6.4679 | 82.4594 | 0 | 0
2010-05-02 | 1500 | 96.8649 | 51.4154 | 96.8649 | 51.4154 | 0 | 0 | 96.8649 | 51.4154 | 0 | 0 | 96.8649 | 51.4154 | 36.8649 | 51.4154 | 0 | 0 | 36.8649 | 51.4154 | 0 | 0
2010-05-02 | 1600 | 91.92 | 62.6515 | 91.92 | 62.6515 | 0 | 0 | 91.92 | 62.6515 | 0 | 0 | 91.92 | 62.6515 | 31.92 | 62.6515 | 0 | 0 | 31.92 | 62.6515 | 0 | 0
2010-05-02 | 1700 | 108.9008 | 50.7291 | 108.9008 | 50.7291 | 0 | 0 | 108.9008 | 50.7291 | 0 | 0 | 108.9008 | 50.7291 | 48.9008 | 50.7291 | 0 | 0 | 48.9008 | 50.7291 | 0 | 0
2010-05-02 | 1800 | 116.8214 | 44.299 | 116.8214 | 44.299 | 0 | 0 | 116.8214 | 44.299 | 0 | 0 | 116.8214 | 44.299 | 56.8214 | 44.299 | 0 | 0 | 56.8214 | 44.299 | 0 | 0
2010-05-02 | 1900 | 106.5844 | 55.647 | 106.5844 | 55.647 | 0 | 0 | 106.5844 | 55.647 | 0 | 0 | 106.5844 | 55.647 | 46.5844 | 55.647 | 0 | 0 | 46.5844 | 55.647 | 0 | 0
2010-05-02 | 2000 | 126.2652 | 37.783 | 126.2652 | 37.783 | 0 | 0 | 126.2652 | 37.783 | 0 | 0 | 126.2652 | 37.783 | 66.2652 | 37.783 | 0 | 0 | 66.2652 | 37.783 | 0 | 0
2010-05-02 | 2100 | 133.2182 | 28.1137 | 133.2182 | 28.1137 | 0 | 0 | 133.2182 | 28.1137 | 0 | 0 | 133.2182 | 28.1137 | 73.2182 | 28.1137 | 0 | 0 | 73.2182 | 28.1137 | 0 | 0
2010-05-02 | 2200 | 93.9161 | 61.0924 | 93.9161 | 61.0924 | 0 | 0 | 93.9161 | 61.0924 | 0 | 0 | 93.9161 | 61.0924 | 33.9161 | 61.0924 | 0 | 0 | 33.9161 | 61.0924 | 0 | 0
2010-05-02 | 2300 | 53.2054 | 95.207 | 53.2054 | 95.207 | 0 | 0 | 53.2054 | 95.207 | 0 | 0 | 53.2054 | 88.4124 | 0 | 95.207 | 0 | 0 | -6.7946 | 88.4124 | 6.7946 | 1
2010-05-03 | 0 | 48.741 | 96.659 | 48.741 | 96.659 | 0 | 0 | 48.741 | 96.659 | 0 | 0 | 48.741 | 85.4 | 0 | 96.659 | 0 | 0 | -11.259 | 85.4 | 11.259 | 1
2010-05-03 | 100 | 21.5819 | 119.8403 | 21.5819 | 119.8403 | 0 | 0 | 21.5819 | 119.8403 | 0 | 0 | 21.5819 | 81.4222 | 0 | 119.8403 | 0 | 0 | -38.4181 | 81.4222 | 38.4181 | 1
2010-05-03 | 200 | 37.936 | 102.1816 | 37.936 | 102.1816 | 0 | 0 | 37.936 | 102.1816 | 0 | 0 | 37.936 | 80.1176 | 0 | 102.1816 | 0 | 0 | -22.064 | 80.1176 | 22.064 | 1
2010-05-03 | 300 | 22.1716 | 117.4003 | 22.1716 | 117.4003 | 0 | 0 | 22.1716 | 117.4003 | 0 | 0 | 22.1716 | 79.5718 | 0 | 117.4003 | 0 | 0 | -37.8284 | 79.5718 | 37.8284 | 1
2010-05-03 | 400 | 10.555 | 132.0563 | 10.555 | 132.0563 | 0 | 0 | 10.555 | 132.0563 | 0 | 0 | 10.555 | 82.6113 | 0 | 132.0563 | 0 | 0 | -49.445 | 82.6113 | 49.445 | 1
2010-05-03 | 500 | 25.7978 | 120.7188 | 25.7978 | 120.7188 | 0 | 0 | 25.7978 | 120.7188 | 0 | 0 | 25.7978 | 86.5166 | 0 | 120.7188 | 0 | 0 | -34.2022 | 86.5166 | 34.2022 | 1
2010-05-03 | 600 | 58.0061 | 95.943 | 58.0061 | 95.943 | 0 | 0 | 58.0061 | 95.943 | 0 | 0 | 58.0061 | 93.9491 | 0 | 95.943 | 0 | 0 | -1.9939 | 93.9491 | 1.9939 | 1
2010-05-03 | 700 | 73.6584 | 87.3629 | 73.6584 | 87.3629 | 0 | 0 | 73.6584 | 87.3629 | 0 | 0 | 73.6584 | 87.3629 | 13.6584 | 87.3629 | 0 | 0 | 13.6584 | 87.3629 | 0 | 0
2010-05-03 | 800 | 99.2974 | 68.8222 | 99.2974 | 68.8222 | 0 | 0 | 99.2974 | 68.8222 | 0 | 0 | 99.2974 | 68.8222 | 39.2974 | 68.8222 | 0 | 0 | 39.2974 | 68.8222 | 0 | 0
2010-05-03 | 900 | 121.0441 | 51.5849 | 121.0441 | 51.5849 | 0 | 0 | 121.0441 | 51.5849 | 0 | 0 | 121.0441 | 51.5849 | 61.0441 | 51.5849 | 0 | 0 | 61.0441 | 51.5849 | 0 | 0
2010-05-03 | 1000 | 131.9293 | 44.3325 | 131.9293 | 44.3325 | 0 | 0 | 131.9293 | 44.3325 | 0 | 0 | 131.9293 | 44.3325 | 71.9293 | 44.3325 | 0 | 0 | 71.9293 | 44.3325 | 0 | 0
2010-05-03 | 1100 | 145.451 | 32.3685 | 145.451 | 32.3685 | 0 | 0 | 145.451 | 32.3685 | 0 | 0 | 145.451 | 32.3685 | 85.451 | 32.3685 | 0 | 0 | 85.451 | 32.3685 | 0 | 0
2010-05-03 | 1200 | 146.166 | 32.433 | 146.166 | 32.433 | 0 | 0 | 146.166 | 32.433 | 0 | 0 | 146.166 | 32.433 | 86.166 | 32.433 | 0 | 0 | 86.166 | 32.433 | 0 | 0
2010-05-03 | 1300 | 140.2403 | 39.525 | 140.2403 | 39.525 | 0 | 0 | 140.2403 | 39.525 | 0 | 0 | 140.2403 | 39.525 | 80.2403 | 39.525 | 0 | 0 | 80.2403 | 39.525 | 0 | 0
2010-05-03 | 1400 | 155.3557 | 23.056 | 155.3557 | 23.056 | 0 | 0 | 155.3557 | 23.056 | 0 | 0 | 155.3557 | 23.056 | 95.3557 | 23.056 | 0 | 0 | 95.3557 | 23.056 | 0 | 0
2010-05-03 | 1500 | 137.942 | 40.8311 | 137.942 | 40.8311 | 0 | 0 | 137.942 | 40.8311 | 0 | 0 | 137.942 | 40.8311 | 77.942 | 40.8311 | 0 | 0 | 77.942 | 40.8311 | 0 | 0
2010-05-03 | 1600 | 146.8173 | 27.2907 | 146.8173 | 27.2907 | 0 | 0 | 146.8173 | 27.2907 | 0 | 0 | 146.8173 | 27.2907 | 86.8173 | 27.2907 | 0 | 0 | 86.8173 | 27.2907 | 0 | 0
2010-05-03 | 1700 | 163.1479 | 11.4415 | 163.1479 | 11.4415 | 0 | 0 | 163.1479 | 11.4415 | 0 | 0 | 163.1479 | 11.4415 | 103.1479 | 11.4415 | 0 | 0 | 103.1479 | 11.4415 | 0 | 0
2010-05-03 | 1800 | 166.7492 | 6.1995 | 166.7492 | 6.1995 | 0 | 0 | 166.7492 | 6.1995 | 0 | 0 | 166.7492 | 6.1995 | 106.7492 | 6.1995 | 0 | 0 | 106.7492 | 6.1995 | 0 | 0
2010-05-03 | 1900 | 166.2086 | 5.459 | 166.2086 | 5.459 | 0 | 0 | 166.2086 | 5.459 | 0 | 0 | 166.2086 | 5.459 | 106.2086 | 5.459 | 0 | 0 | 106.2086 | 5.459 | 0 | 0
2010-05-03 | 2000 | 164.4672 | 8.019 | 164.4672 | 8.019 | 0 | 0 | 164.4672 | 8.019 | 0 | 0 | 164.4672 | 8.019 | 104.4672 | 8.019 | 0 | 0 | 104.4672 | 8.019 | 0 | 0
2010-05-03 | 2100 | 163.9215 | 5.459 | 163.9215 | 5.459 | 0 | 0 | 163.9215 | 5.459 | 0 | 0 | 163.9215 | 5.459 | 103.9215 | 5.459 | 0 | 0 | 103.9215 | 5.459 | 0 | 0
2010-05-03 | 2200 | 152.6021 | 8.571 | 152.6021 | 8.571 | 0 | 0 | 152.6021 | 8.571 | 0 | 0 | 152.6021 | 8.571 | 92.6021 | 8.571 | 0 | 0 | 92.6021 | 8.571 | 0 | 0
2010-05-03 | 2300 | 132.9572 | 20.8056 | 132.9572 | 20.8056 | 0 | 0 | 132.9572 | 20.8056 | 0 | 0 | 132.9572 | 20.8056 | 72.9572 | 20.8056 | 0 | 0 | 72.9572 | 20.8056 | 0 | 0
2010-05-04 | 0 | 128.9803 | 18.8015 | 128.9803 | 18.8015 | 0 | 0 | 128.9803 | 18.8015 | 0 | 0 | 128.9803 | 18.8015 | 68.9803 | 18.8015 | 0 | 0 | 68.9803 | 18.8015 | 0 | 0
2010-05-04 | 100 | 123.2831 | 21.0362 | 123.2831 | 21.0362 | 0 | 0 | 123.2831 | 21.0362 | 0 | 0 | 123.2831 | 21.0362 | 63.2831 | 21.0362 | 0 | 0 | 63.2831 | 21.0362 | 0 | 0
2010-05-04 | 200 | 110.2291 | 31.5322 | 110.2291 | 31.5322 | 0 | 0 | 110.2291 | 31.5322 | 0 | 0 | 110.2291 | 31.5322 | 50.2291 | 31.5322 | 0 | 0 | 50.2291 | 31.5322 | 0 | 0
2010-05-04 | 300 | 114.1181 | 26.8869 | 114.1181 | 26.8869 | 0 | 0 | 114.1181 | 26.8869 | 0 | 0 | 114.1181 | 26.8869 | 54.1181 | 26.8869 | 0 | 0 | 54.1181 | 26.8869 | 0 | 0
2010-05-04 | 400 | 123.1884 | 19.6575 | 123.1884 | 19.6575 | 0 | 0 | 123.1884 | 19.6575 | 0 | 0 | 123.1884 | 19.6575 | 63.1884 | 19.6575 | 0 | 0 | 63.1884 | 19.6575 | 0 | 0
2010-05-04 | 500 | 129.2755 | 17.6895 | 129.2755 | 17.6895 | 0 | 0 | 129.2755 | 17.6895 | 0 | 0 | 129.2755 | 17.6895 | 69.2755 | 17.6895 | 0 | 0 | 69.2755 | 17.6895 | 0 | 0
2010-05-04 | 600 | 132.6808 | 22.0835 | 132.6808 | 22.0835 | 0 | 0 | 132.6808 | 22.0835 | 0 | 0 | 132.6808 | 22.0835 | 72.6808 | 22.0835 | 0 | 0 | 72.6808 | 22.0835 | 0 | 0
2010-05-04 | 700 | 128.6766 | 35.146 | 128.6766 | 35.146 | 0 | 0 | 128.6766 | 35.146 | 0 | 0 | 128.6766 | 35.146 | 68.6766 | 35.146 | 0 | 0 | 68.6766 | 35.146 | 0 | 0
2010-05-04 | 800 | 120.47 | 49.8388 | 120.47 | 49.8388 | 0 | 0 | 120.47 | 49.8388 | 0 | 0 | 120.47 | 49.8388 | 60.47 | 49.8388 | 0 | 0 | 60.47 | 49.8388 | 0 | 0
2010-05-04 | 900 | 132.8649 | 42.2114 | 132.8649 | 42.2114 | 0 | 0 | 132.8649 | 42.2114 | 0 | 0 | 132.8649 | 42.2114 | 72.8649 | 42.2114 | 0 | 0 | 72.8649 | 42.2114 | 0 | 0
2010-05-04 | 1000 | 116.086 | 63.8879 | 116.086 | 63.8879 | 0 | 0 | 116.086 | 63.8879 | 0 | 0 | 116.086 | 63.8879 | 56.086 | 63.8879 | 0 | 0 | 56.086 | 63.8879 | 0 | 0
2010-05-04 | 1100 | 99.0585 | 83.5856 | 99.0585 | 83.5856 | 0 | 0 | 99.0585 | 83.5856 | 0 | 0 | 99.0585 | 83.5856 | 39.0585 | 83.5856 | 0 | 0 | 39.0585 | 83.5856 | 0 | 0
2010-05-04 | 1200 | 99.1703 | 84.4497 | 99.1703 | 84.4497 | 0 | 0 | 99.1703 | 84.4497 | 0 | 0 | 99.1703 | 84.4497 | 39.1703 | 84.4497 | 0 | 0 | 39.1703 | 84.4497 | 0 | 0
2010-05-04 | 1300 | 87.5385 | 96.3002 | 87.5385 | 96.3002 | 0 | 0 | 87.5385 | 96.3002 | 0 | 0 | 87.5385 | 96.3002 | 27.5385 | 96.3002 | 0 | 0 | 27.5385 | 96.3002 | 0 | 0
2010-05-04 | 1400 | 83.0246 | 100.1335 | 83.0246 | 100.1335 | 0 | 0 | 83.0246 | 100.1335 | 0 | 0 | 83.0246 | 100.1335 | 23.0246 | 100.1335 | 0 | 0 | 23.0246 | 100.1335 | 0 | 0
2010-05-04 | 1500 | 114.9964 | 67.6359 | 114.9964 | 67.6359 | 0 | 0 | 114.9964 | 67.6359 | 0 | 0 | 114.9964 | 67.6359 | 54.9964 | 67.6359 | 0 | 0 | 54.9964 | 67.6359 | 0 | 0
2010-05-04 | 1600 | 121.4314 | 60.1746 | 121.4314 | 60.1746 | 0 | 0 | 121.4314 | 60.1746 | 0 | 0 | 121.4314 | 60.1746 | 61.4314 | 60.1746 | 0 | 0 | 61.4314 | 60.1746 | 0 | 0
2010-05-04 | 1700 | 137.6096 | 42.4364 | 137.6096 | 42.4364 | 0 | 0 | 137.6096 | 42.4364 | 0 | 0 | 137.6096 | 42.4364 | 77.6096 | 42.4364 | 0 | 0 | 77.6096 | 42.4364 | 0 | 0
2010-05-04 | 1800 | 141.0156 | 36.9613 | 141.0156 | 36.9613 | 0 | 0 | 141.0156 | 36.9613 | 0 | 0 | 141.0156 | 36.9613 | 81.0156 | 36.9613 | 0 | 0 | 81.0156 | 36.9613 | 0 | 0
2010-05-04 | 1900 | 156.3939 | 19.6735 | 156.3939 | 19.6735 | 0 | 0 | 156.3939 | 19.6735 | 0 | 0 | 156.3939 | 19.6735 | 96.3939 | 19.6735 | 0 | 0 | 96.3939 | 19.6735 | 0 | 0
2010-05-04 | 2000 | 152.1473 | 22.9909 | 152.1473 | 22.9909 | 0 | 0 | 152.1473 | 22.9909 | 0 | 0 | 152.1473 | 22.9909 | 92.1473 | 22.9909 | 0 | 0 | 92.1473 | 22.9909 | 0 | 0
2010-05-04 | 2100 | 150.5133 | 19.9322 | 150.5133 | 19.9322 | 0 | 0 | 150.5133 | 19.9322 | 0 | 0 | 150.5133 | 19.9322 | 90.5133 | 19.9322 | 0 | 0 | 90.5133 | 19.9322 | 0 | 0
2010-05-04 | 2200 | 134.5203 | 28.2095 | 134.5203 | 28.2095 | 0 | 0 | 134.5203 | 28.2095 | 0 | 0 | 134.5203 | 28.2095 | 74.5203 | 28.2095 | 0 | 0 | 74.5203 | 28.2095 | 0 | 0
2010-05-04 | 2300 | 120.4633 | 33.2895 | 120.4633 | 33.2895 | 0 | 0 | 120.4633 | 33.2895 | 0 | 0 | 120.4633 | 33.2895 | 60.4633 | 33.2895 | 0 | 0 | 60.4633 | 33.2895 | 0 | 0
2010-05-05 | 0 | 117.9864 | 29.4352 | 117.9864 | 29.4352 | 0 | 0 | 117.9864 | 29.4352 | 0 | 0 | 117.9864 | 29.4352 | 57.9864 | 29.4352 | 0 | 0 | 57.9864 | 29.4352 | 0 | 0
2010-05-05 | 100 | 113.0236 | 30.4352 | 113.0236 | 30.4352 | 0 | 0 | 113.0236 | 30.4352 | 0 | 0 | 113.0236 | 30.4352 | 53.0236 | 30.4352 | 0 | 0 | 53.0236 | 30.4352 | 0 | 0
2010-05-05 | 200 | 107.8967 | 33.5765 | 107.8967 | 33.5765 | 0 | 0 | 107.8967 | 33.5765 | 0 | 0 | 107.8967 | 33.5765 | 47.8967 | 33.5765 | 0 | 0 | 47.8967 | 33.5765 | 0 | 0
2010-05-05 | 300 | 114.2488 | 26.4592 | 114.2488 | 26.4592 | 0 | 0 | 114.2488 | 26.4592 | 0 | 0 | 114.2488 | 26.4592 | 54.2488 | 26.4592 | 0 | 0 | 54.2488 | 26.4592 | 0 | 0
2010-05-05 | 400 | 108.8383 | 33.5018 | 108.8383 | 33.5018 | 0 | 0 | 108.8383 | 33.5018 | 0 | 0 | 108.8383 | 33.5018 | 48.8383 | 33.5018 | 0 | 0 | 48.8383 | 33.5018 | 0 | 0
2010-05-05 | 500 | 107.4776 | 38.3366 | 107.4776 | 38.3366 | 0 | 0 | 107.4776 | 38.3366 | 0 | 0 | 107.4776 | 38.3366 | 47.4776 | 38.3366 | 0 | 0 | 47.4776 | 38.3366 | 0 | 0
2010-05-05 | 600 | 118.3323 | 35.0113 | 118.3323 | 35.0113 | 0 | 0 | 118.3323 | 35.0113 | 0 | 0 | 118.3323 | 35.0113 | 58.3323 | 35.0113 | 0 | 0 | 58.3323 | 35.0113 | 0 | 0
2010-05-05 | 700 | 108.0917 | 52.2351 | 108.0917 | 52.2351 | 0 | 0 | 108.0917 | 52.2351 | 0 | 0 | 108.0917 | 52.2351 | 48.0917 | 52.2351 | 0 | 0 | 48.0917 | 52.2351 | 0 | 0
2010-05-05 | 800 | 81.5193 | 84.8647 | 81.5193 | 84.8647 | 0 | 0 | 81.5193 | 84.8647 | 0 | 0 | 81.5193 | 84.8647 | 21.5193 | 84.8647 | 0 | 0 | 21.5193 | 84.8647 | 0 | 0
2010-05-05 | 900 | 75.1304 | 95.7023 | 75.1304 | 95.7023 | 0 | 0 | 75.1304 | 95.7023 | 0 | 0 | 75.1304 | 95.7023 | 15.1304 | 95.7023 | 0 | 0 | 15.1304 | 95.7023 | 0 | 0
2010-05-05 | 1000 | 53.5831 | 120.9369 | 53.5831 | 120.9369 | 0 | 0 | 53.5831 | 120.9369 | 0 | 0 | 53.5831 | 114.52 | 0 | 120.9369 | 0 | 0 | -6.4169 | 114.52 | 6.4169 | 1
2010-05-05 | 1100 | 47.0386 | 130.8444 | 47.0386 | 130.8444 | 0 | 0 | 47.0386 | 130.8444 | 0 | 0 | 47.0386 | 117.883 | 0 | 130.8444 | 0 | 0 | -12.9614 | 117.883 | 12.9614 | 1
2010-05-05 | 1200 | 43.0791 | 136.0575 | 43.0791 | 136.0575 | 0 | 0 | 43.0791 | 136.0575 | 0 | 0 | 43.0791 | 119.1366 | 0 | 136.0575 | 0 | 0 | -16.9209 | 119.1366 | 16.9209 | 1
2010-05-05 | 1300 | 58.5936 | 120.3943 | 58.5936 | 120.3943 | 0 | 0 | 58.5936 | 120.3943 | 0 | 0 | 58.5936 | 118.9879 | 0 | 120.3943 | 0 | 0 | -1.4064 | 118.9879 | 1.4064 | 1
2010-05-05 | 1400 | 78.825 | 100.8393 | 78.825 | 100.8393 | 0 | 0 | 78.825 | 100.8393 | 0 | 0 | 78.825 | 100.8393 | 18.825 | 100.8393 | 0 | 0 | 18.825 | 100.8393 | 0 | 0
2010-05-05 | 1500 | 95.8782 | 83.1172 | 95.8782 | 83.1172 | 0 | 0 | 95.8782 | 83.1172 | 0 | 0 | 95.8782 | 83.1172 | 35.8782 | 83.1172 | 0 | 0 | 35.8782 | 83.1172 | 0 | 0
2010-05-05 | 1600 | 110.4742 | 68.0441 | 110.4742 | 68.0441 | 0 | 0 | 110.4742 | 68.0441 | 0 | 0 | 110.4742 | 68.0441 | 50.4742 | 68.0441 | 0 | 0 | 50.4742 | 68.0441 | 0 | 0
2010-05-05 | 1700 | 139.0162 | 38.3271 | 139.0162 | 38.3271 | 0 | 0 | 139.0162 | 38.3271 | 0 | 0 | 139.0162 | 38.3271 | 79.0162 | 38.3271 | 0 | 0 | 79.0162 | 38.3271 | 0 | 0
2010-05-05 | 1800 | 147.9809 | 27.0245 | 147.9809 | 27.0245 | 0 | 0 | 147.9809 | 27.0245 | 0 | 0 | 147.9809 | 27.0245 | 87.9809 | 27.0245 | 0 | 0 | 87.9809 | 27.0245 | 0 | 0
2010-05-05 | 1900 | 152.827 | 21.3018 | 152.827 | 21.3018 | 0 | 0 | 152.827 | 21.3018 | 0 | 0 | 152.827 | 21.3018 | 92.827 | 21.3018 | 0 | 0 | 92.827 | 21.3018 | 0 | 0
2010-05-05 | 2000 | 151.7771 | 21.9925 | 151.7771 | 21.9925 | 0 | 0 | 151.7771 | 21.9925 | 0 | 0 | 151.7771 | 21.9925 | 91.7771 | 21.9925 | 0 | 0 | 91.7771 | 21.9925 | 0 | 0
2010-05-05 | 2100 | 153.3679 | 16.0778 | 153.3679 | 16.0778 | 0 | 0 | 153.3679 | 16.0778 | 0 | 0 | 153.3679 | 16.0778 | 93.3679 | 16.0778 | 0 | 0 | 93.3679 | 16.0778 | 0 | 0
2010-05-05 | 2200 | 145.6607 | 15.6138 | 145.6607 | 15.6138 | 0 | 0 | 145.6607 | 15.6138 | 0 | 0 | 145.6607 | 15.6138 | 85.6607 | 15.6138 | 0 | 0 | 85.6607 | 15.6138 | 0 | 0
2010-05-05 | 2300 | 137.5797 | 15.0458 | 137.5797 | 15.0458 | 0 | 0 | 137.5797 | 15.0458 | 0 | 0 | 137.5797 | 15.0458 | 77.5797 | 15.0458 | 0 | 0 | 77.5797 | 15.0458 | 0 | 0
2010-05-06 | 0 | 128.9855 | 17.0049 | 128.9855 | 17.0049 | 0 | 0 | 128.9855 | 17.0049 | 0 | 0 | 128.9855 | 17.0049 | 68.9855 | 17.0049 | 0 | 0 | 68.9855 | 17.0049 | 0 | 0
2010-05-06 | 100 | 123.2775 | 18.6983 | 123.2775 | 18.6983 | 0 | 0 | 123.2775 | 18.6983 | 0 | 0 | 123.2775 | 18.6983 | 63.2775 | 18.6983 | 0 | 0 | 63.2775 | 18.6983 | 0 | 0
2010-05-06 | 200 | 120.9591 | 19.0956 | 120.9591 | 19.0956 | 0 | 0 | 120.9591 | 19.0956 | 0 | 0 | 120.9591 | 19.0956 | 60.9591 | 19.0956 | 0 | 0 | 60.9591 | 19.0956 | 0 | 0
2010-05-06 | 300 | 123.5075 | 16.5303 | 123.5075 | 16.5303 | 0 | 0 | 123.5075 | 16.5303 | 0 | 0 | 123.5075 | 16.5303 | 63.5075 | 16.5303 | 0 | 0 | 63.5075 | 16.5303 | 0 | 0
2010-05-06 | 400 | 130.5833 | 11.4476 | 130.5833 | 11.4476 | 0 | 0 | 130.5833 | 11.4476 | 0 | 0 | 130.5833 | 11.4476 | 70.5833 | 11.4476 | 0 | 0 | 70.5833 | 11.4476 | 0 | 0
2010-05-06 | 500 | 135.8095 | 10.3769 | 135.8095 | 10.3769 | 0 | 0 | 135.8095 | 10.3769 | 0 | 0 | 135.8095 | 10.3769 | 75.8095 | 10.3769 | 0 | 0 | 75.8095 | 10.3769 | 0 | 0
2010-05-06 | 600 | 139.9623 | 12.8967 | 139.9623 | 12.8967 | 0 | 0 | 139.9623 | 12.8967 | 0 | 0 | 139.9623 | 12.8967 | 79.9623 | 12.8967 | 0 | 0 | 79.9623 | 12.8967 | 0 | 0
2010-05-06 | 700 | 126.9775 | 33.0479 | 126.9775 | 33.0479 | 0 | 0 | 126.9775 | 33.0479 | 0 | 0 | 126.9775 | 33.0479 | 66.9775 | 33.0479 | 0 | 0 | 66.9775 | 33.0479 | 0 | 0
2010-05-06 | 800 | 116.6658 | 49.4185 | 116.6658 | 49.4185 | 0 | 0 | 116.6658 | 49.4185 | 0 | 0 | 116.6658 | 49.4185 | 56.6658 | 49.4185 | 0 | 0 | 56.6658 | 49.4185 | 0 | 0
2010-05-06 | 900 | 109.1307 | 61.2298 | 109.1307 | 61.2298 | 0 | 0 | 109.1307 | 61.2298 | 0 | 0 | 109.1307 | 61.2298 | 49.1307 | 61.2298 | 0 | 0 | 49.1307 | 61.2298 | 0 | 0
2010-05-06 | 1000 | 104.3893 | 69.572 | 104.3893 | 69.572 | 0 | 0 | 104.3893 | 69.572 | 0 | 0 | 104.3893 | 69.572 | 44.3893 | 69.572 | 0 | 0 | 44.3893 | 69.572 | 0 | 0
2010-05-06 | 1100 | 104.9282 | 71.9984 | 104.9282 | 71.9984 | 0 | 0 | 104.9282 | 71.9984 | 0 | 0 | 104.9282 | 71.9984 | 44.9282 | 71.9984 | 0 | 0 | 44.9282 | 71.9984 | 0 | 0
2010-05-06 | 1200 | 106.1388 | 71.52 | 106.1388 | 71.52 | 0 | 0 | 106.1388 | 71.52 | 0 | 0 | 106.1388 | 71.52 | 46.1388 | 71.52 | 0 | 0 | 46.1388 | 71.52 | 0 | 0
2010-05-06 | 1300 | 114.0852 | 64.5661 | 114.0852 | 64.5661 | 0 | 0 | 114.0852 | 64.5661 | 0 | 0 | 114.0852 | 64.5661 | 54.0852 | 64.5661 | 0 | 0 | 54.0852 | 64.5661 | 0 | 0
2010-05-06 | 1400 | 121.1114 | 56.9322 | 121.1114 | 56.9322 | 0 | 0 | 121.1114 | 56.9322 | 0 | 0 | 121.1114 | 56.9322 | 61.1114 | 56.9322 | 0 | 0 | 61.1114 | 56.9322 | 0 | 0
2010-05-06 | 1500 | 131.0097 | 46.7483 | 131.0097 | 46.7483 | 0 | 0 | 131.0097 | 46.7483 | 0 | 0 | 131.0097 | 46.7483 | 71.0097 | 46.7483 | 0 | 0 | 71.0097 | 46.7483 | 0 | 0
2010-05-06 | 1600 | 142.3684 | 35.7484 | 142.3684 | 35.7484 | 0 | 0 | 142.3684 | 35.7484 | 0 | 0 | 142.3684 | 35.7484 | 82.3684 | 35.7484 | 0 | 0 | 82.3684 | 35.7484 | 0 | 0
2010-05-06 | 1700 | 163.2291 | 13.2632 | 163.2291 | 13.2632 | 0 | 0 | 163.2291 | 13.2632 | 0 | 0 | 163.2291 | 13.2632 | 103.2291 | 13.2632 | 0 | 0 | 103.2291 | 13.2632 | 0 | 0
2010-05-06 | 1800 | 151.268 | 22.9998 | 151.268 | 22.9998 | 0 | 0 | 151.268 | 22.9998 | 0 | 0 | 151.268 | 22.9998 | 91.268 | 22.9998 | 0 | 0 | 91.268 | 22.9998 | 0 | 0
2010-05-06 | 1900 | 135.4895 | 38.5729 | 135.4895 | 38.5729 | 0 | 0 | 135.4895 | 38.5729 | 0 | 0 | 135.4895 | 38.5729 | 75.4895 | 38.5729 | 0 | 0 | 75.4895 | 38.5729 | 0 | 0
2010-05-06 | 2000 | 158.3178 | 14.8903 | 158.3178 | 14.8903 | 0 | 0 | 158.3178 | 14.8903 | 0 | 0 | 158.3178 | 14.8903 | 98.3178 | 14.8903 | 0 | 0 | 98.3178 | 14.8903 | 0 | 0
2010-05-06 | 2100 | 143.2376 | 25.0343 | 143.2376 | 25.0343 | 0 | 0 | 143.2376 | 25.0343 | 0 | 0 | 143.2376 | 25.0343 | 83.2376 | 25.0343 | 0 | 0 | 83.2376 | 25.0343 | 0 | 0
2010-05-06 | 2200 | 135.5455 | 24.9196 | 135.5455 | 24.9196 | 0 | 0 | 135.5455 | 24.9196 | 0 | 0 | 135.5455 | 24.9196 | 75.5455 | 24.9196 | 0 | 0 | 75.5455 | 24.9196 | 0 | 0
2010-05-06 | 2300 | 127.8455 | 26.1543 | 127.8455 | 26.1543 | 0 | 0 | 127.8455 | 26.1543 | 0 | 0 | 127.8455 | 26.1543 | 67.8455 | 26.1543 | 0 | 0 | 67.8455 | 26.1543 | 0 | 0
2010-05-07 | 0 | 112.3111 | 36.2293 | 112.3111 | 36.2293 | 0 | 0 | 112.3111 | 36.2293 | 0 | 0 | 112.3111 | 36.2293 | 52.3111 | 36.2293 | 0 | 0 | 52.3111 | 36.2293 | 0 | 0
2010-05-07 | 100 | 100.5008 | 44.3386 | 100.5008 | 44.3386 | 0 | 0 | 100.5008 | 44.3386 | 0 | 0 | 100.5008 | 44.3386 | 40.5008 | 44.3386 | 0 | 0 | 40.5008 | 44.3386 | 0 | 0
2010-05-07 | 200 | 78.7574 | 64.6613 | 78.7574 | 64.6613 | 0 | 0 | 78.7574 | 64.6613 | 0 | 0 | 78.7574 | 64.6613 | 18.7574 | 64.6613 | 0 | 0 | 18.7574 | 64.6613 | 0 | 0
2010-05-07 | 300 | 85.2691 | 58.1813 | 85.2691 | 58.1813 | 0 | 0 | 85.2691 | 58.1813 | 0 | 0 | 85.2691 | 58.1813 | 25.2691 | 58.1813 | 0 | 0 | 25.2691 | 58.1813 | 0 | 0
2010-05-07 | 400 | 73.2643 | 72.2186 | 73.2643 | 72.2186 | 0 | 0 | 73.2643 | 72.2186 | 0 | 0 | 73.2643 | 72.2186 | 13.2643 | 72.2186 | 0 | 0 | 13.2643 | 72.2186 | 0 | 0
2010-05-07 | 500 | 65.2748 | 83.8588 | 65.2748 | 83.8588 | 0 | 0 | 65.2748 | 83.8588 | 0 | 0 | 65.2748 | 83.8588 | 5.2748 | 83.8588 | 0 | 0 | 5.2748 | 83.8588 | 0 | 0
2010-05-07 | 600 | 99.1294 | 57.6298 | 99.1294 | 57.6298 | 0 | 0 | 99.1294 | 57.6298 | 0 | 0 | 99.1294 | 57.6298 | 39.1294 | 57.6298 | 0 | 0 | 39.1294 | 57.6298 | 0 | 0
2010-05-07 | 700 | 116.6473 | 46.9476 | 116.6473 | 46.9476 | 0 | 0 | 116.6473 | 46.9476 | 0 | 0 | 116.6473 | 46.9476 | 56.6473 | 46.9476 | 0 | 0 | 56.6473 | 46.9476 | 0 | 0
2010-05-07 | 800 | 99.7095 | 69.4408 | 99.7095 | 69.4408 | 0 | 0 | 99.7095 | 69.4408 | 0 | 0 | 99.7095 | 69.4408 | 39.7095 | 69.4408 | 0 | 0 | 39.7095 | 69.4408 | 0 | 0
2010-05-07 | 900 | 78.3475 | 94.1878 | 78.3475 | 94.1878 | 0 | 0 | 78.3475 | 94.1878 | 0 | 0 | 78.3475 | 94.1878 | 18.3475 | 94.1878 | 0 | 0 | 18.3475 | 94.1878 | 0 | 0
2010-05-07 | 1000 | 75.9628 | 98.8284 | 75.9628 | 98.8284 | 0 | 0 | 75.9628 | 98.8284 | 0 | 0 | 75.9628 | 98.8284 | 15.9628 | 98.8284 | 0 | 0 | 15.9628 | 98.8284 | 0 | 0
2010-05-07 | 1100 | 83.2326 | 92.6755 | 83.2326 | 92.6755 | 0 | 0 | 83.2326 | 92.6755 | 0 | 0 | 83.2326 | 92.6755 | 23.2326 | 92.6755 | 0 | 0 | 23.2326 | 92.6755 | 0 | 0
2010-05-07 | 1200 | 97.6668 | 77.3569 | 97.6668 | 77.3569 | 0 | 0 | 97.6668 | 77.3569 | 0 | 0 | 97.6668 | 77.3569 | 37.6668 | 77.3569 | 0 | 0 | 37.6668 | 77.3569 | 0 | 0
2010-05-07 | 1300 | 103.9613 | 69.7788 | 103.9613 | 69.7788 | 0 | 0 | 103.9613 | 69.7788 | 0 | 0 | 103.9613 | 69.7788 | 43.9613 | 69.7788 | 0 | 0 | 43.9613 | 69.7788 | 0 | 0
2010-05-07 | 1400 | 108.7517 | 64.2576 | 108.7517 | 64.2576 | 0 | 0 | 108.7517 | 64.2576 | 0 | 0 | 108.7517 | 64.2576 | 48.7517 | 64.2576 | 0 | 0 | 48.7517 | 64.2576 | 0 | 0
2010-05-07 | 1500 | 123.8589 | 48.3305 | 123.8589 | 48.3305 | 0 | 0 | 123.8589 | 48.3305 | 0 | 0 | 123.8589 | 48.3305 | 63.8589 | 48.3305 | 0 | 0 | 63.8589 | 48.3305 | 0 | 0
2010-05-07 | 1600 | 142.3027 | 28.9388 | 142.3027 | 28.9388 | 0 | 0 | 142.3027 | 28.9388 | 0 | 0 | 142.3027 | 28.9388 | 82.3027 | 28.9388 | 0 | 0 | 82.3027 | 28.9388 | 0 | 0
2010-05-07 | 1700 | 150.2706 | 18.7515 | 150.2706 | 18.7515 | 0 | 0 | 150.2706 | 18.7515 | 0 | 0 | 150.2706 | 18.7515 | 90.2706 | 18.7515 | 0 | 0 | 90.2706 | 18.7515 | 0 | 0
2010-05-07 | 1800 | 131.8917 | 35.1433 | 131.8917 | 35.1433 | 0 | 0 | 131.8917 | 35.1433 | 0 | 0 | 131.8917 | 35.1433 | 71.8917 | 35.1433 | 0 | 0 | 71.8917 | 35.1433 | 0 | 0
2010-05-07 | 1900 | 117.9246 | 47.8426 | 117.9246 | 47.8426 | 0 | 0 | 117.9246 | 47.8426 | 0 | 0 | 117.9246 | 47.8426 | 57.9246 | 47.8426 | 0 | 0 | 57.9246 | 47.8426 | 0 | 0
2010-05-07 | 2000 | 90.3058 | 75.2479 | 90.3058 | 75.2479 | 0 | 0 | 90.3058 | 75.2479 | 0 | 0 | 90.3058 | 75.2479 | 30.3058 | 75.2479 | 0 | 0 | 30.3058 | 75.2479 | 0 | 0
2010-05-07 | 2100 | 134.122 | 28.3919 | 134.122 | 28.3919 | 0 | 0 | 134.122 | 28.3919 | 0 | 0 | 134.122 | 28.3919 | 74.122 | 28.3919 | 0 | 0 | 74.122 | 28.3919 | 0 | 0
2010-05-07 | 2200 | 98.4374 | 57.6053 | 98.4374 | 57.6053 | 0 | 0 | 98.4374 | 57.6053 | 0 | 0 | 98.4374 | 57.6053 | 38.4374 | 57.6053 | 0 | 0 | 38.4374 | 57.6053 | 0 | 0
2010-05-07 | 2300 | 94.9016 | 53.9679 | 94.9016 | 53.9679 | 0 | 0 | 94.9016 | 53.9679 | 0 | 0 | 94.9016 | 53.9679 | 34.9016 | 53.9679 | 0 | 0 | 34.9016 | 53.9679 | 0 | 0
2010-05-08 | 0 | 93.5763 | 50.1434 | 93.5763 | 50.1434 | 0 | 0 | 93.5763 | 50.1434 | 0 | 0 | 93.5763 | 50.1434 | 33.5763 | 50.1434 | 0 | 0 | 33.5763 | 50.1434 | 0 | 0
2010-05-08 | 100 | 77.3138 | 63.3354 | 77.3138 | 63.3354 | 0 | 0 | 77.3138 | 63.3354 | 0 | 0 | 77.3138 | 63.3354 | 17.3138 | 63.3354 | 0 | 0 | 17.3138 | 63.3354 | 0 | 0
2010-05-08 | 200 | 62.4474 | 76.8687 | 62.4474 | 76.8687 | 0 | 0 | 62.4474 | 76.8687 | 0 | 0 | 62.4474 | 76.8687 | 2.4474 | 76.8687 | 0 | 0 | 2.4474 | 76.8687 | 0 | 0
2010-05-08 | 300 | 45.1981 | 93.346 | 45.1981 | 93.346 | 0 | 0 | 45.1981 | 93.346 | 0 | 0 | 45.1981 | 78.5442 | 0 | 93.346 | 0 | 0 | -14.8019 | 78.5442 | 14.8019 | 1
2010-05-08 | 400 | 30.7225 | 109.1274 | 30.7225 | 109.1274 | 0 | 0 | 30.7225 | 109.1274 | 0 | 0 | 30.7225 | 79.8499 | 0 | 109.1274 | 0 | 0 | -29.2775 | 79.8499 | 29.2775 | 1
2010-05-08 | 500 | 53.2873 | 87.2704 | 53.2873 | 87.2704 | 0 | 0 | 53.2873 | 87.2704 | 0 | 0 | 53.2873 | 80.5577 | 0 | 87.2704 | 0 | 0 | -6.7127 | 80.5577 | 6.7127 | 1
2010-05-08 | 600 | 47.9768 | 94.576 | 47.9768 | 94.576 | 0 | 0 | 47.9768 | 94.576 | 0 | 0 | 47.9768 | 82.5529 | 0 | 94.576 | 0 | 0 | -12.0232 | 82.5529 | 12.0232 | 1
2010-05-08 | 700 | 55.9085 | 89.0912 | 55.9085 | 89.0912 | 0 | 0 | 55.9085 | 89.0912 | 0 | 0 | 55.9085 | 84.9997 | 0 | 89.0912 | 0 | 0 | -4.0915 | 84.9997 | 4.0915 | 1
2010-05-08 | 800 | 56.4819 | 91.4944 | 56.4819 | 91.4944 | 0 | 0 | 56.4819 | 91.4944 | 0 | 0 | 56.4819 | 87.9763 | 0 | 91.4944 | 0 | 0 | -3.5181 | 87.9763 | 3.5181 | 1
2010-05-08 | 900 | 74.1399 | 76.2909 | 74.1399 | 76.2909 | 0 | 0 | 74.1399 | 76.2909 | 0 | 0 | 74.1399 | 76.2909 | 14.1399 | 76.2909 | 0 | 0 | 14.1399 | 76.2909 | 0 | 0
2010-05-08 | 1000 | 93.5672 | 58.1162 | 93.5672 | 58.1162 | 0 | 0 | 93.5672 | 58.1162 | 0 | 0 | 93.5672 | 58.1162 | 33.5672 | 58.1162 | 0 | 0 | 33.5672 | 58.1162 | 0 | 0
2010-05-08 | 1100 | 84.246 | 68.2879 | 84.246 | 68.2879 | 0 | 0 | 84.246 | 68.2879 | 0 | 0 | 84.246 | 68.2879 | 24.246 | 68.2879 | 0 | 0 | 24.246 | 68.2879 | 0 | 0
2010-05-08 | 1200 | 77.7336 | 75.4584 | 77.7336 | 75.4584 | 0 | 0 | 77.7336 | 75.4584 | 0 | 0 | 77.7336 | 75.4584 | 17.7336 | 75.4584 | 0 | 0 | 17.7336 | 75.4584 | 0 | 0
2010-05-08 | 1300 | 76.3622 | 77.0342 | 76.3622 | 77.0342 | 0 | 0 | 76.3622 | 77.0342 | 0 | 0 | 76.3622 | 77.0342 | 16.3622 | 77.0342 | 0 | 0 | 16.3622 | 77.0342 | 0 | 0
2010-05-08 | 1400 | 101.747 | 52.6689 | 101.747 | 52.6689 | 0 | 0 | 101.747 | 52.6689 | 0 | 0 | 101.747 | 52.6689 | 41.747 | 52.6689 | 0 | 0 | 41.747 | 52.6689 | 0 | 0
2010-05-08 | 1500 | 115.5308 | 39.6511 | 115.5308 | 39.6511 | 0 | 0 | 115.5308 | 39.6511 | 0 | 0 | 115.5308 | 39.6511 | 55.5308 | 39.6511 | 0 | 0 | 55.5308 | 39.6511 | 0 | 0
2010-05-08 | 1600 | 123.9481 | 32.005 | 123.9481 | 32.005 | 0 | 0 | 123.9481 | 32.005 | 0 | 0 | 123.9481 | 32.005 | 63.9481 | 32.005 | 0 | 0 | 63.9481 | 32.005 | 0 | 0
2010-05-08 | 1700 | 121.8636 | 35.0053 | 121.8636 | 35.0053 | 0 | 0 | 121.8636 | 35.0053 | 0 | 0 | 121.8636 | 35.0053 | 61.8636 | 35.0053 | 0 | 0 | 61.8636 | 35.0053 | 0 | 0
2010-05-08 | 1800 | 99.9125 | 57.4495 | 99.9125 | 57.4495 | 0 | 0 | 99.9125 | 57.4495 | 0 | 0 | 99.9125 | 57.4495 | 39.9125 | 57.4495 | 0 | 0 | 39.9125 | 57.4495 | 0 | 0
2010-05-08 | 1900 | 61.6791 | 95.898 | 61.6791 | 95.898 | 0 | 0 | 61.6791 | 95.898 | 0 | 0 | 61.6791 | 95.898 | 1.6791 | 95.898 | 0 | 0 | 1.6791 | 95.898 | 0 | 0
2010-05-08 | 2000 | 60.4351 | 98.2047 | 60.4351 | 98.2047 | 0 | 0 | 60.4351 | 98.2047 | 0 | 0 | 60.4351 | 98.2047 | 0.43511 | 98.2047 | 0 | 0 | 0.43511 | 98.2047 | 0 | 0
2010-05-08 | 2100 | 50.6407 | 106.178 | 50.6407 | 106.178 | 0 | 0 | 50.6407 | 106.178 | 0 | 0 | 50.6407 | 96.8188 | 0 | 106.178 | 0 | 0 | -9.3593 | 96.8188 | 9.3593 | 1
2010-05-08 | 2200 | 81.7114 | 69.698 | 81.7114 | 69.698 | 0 | 0 | 81.7114 | 69.698 | 0 | 0 | 81.7114 | 69.698 | 21.7114 | 69.698 | 0 | 0 | 21.7114 | 69.698 | 0 | 0
2010-05-08 | 2300 | 82.9947 | 62.6927 | 82.9947 | 62.6927 | 0 | 0 | 82.9947 | 62.6927 | 0 | 0 | 82.9947 | 62.6927 | 22.9947 | 62.6927 | 0 | 0 | 22.9947 | 62.6927 | 0 | 0
2010-05-09 | 0 | 64.4066 | 76.923 | 64.4066 | 76.923 | 0 | 0 | 64.4066 | 76.923 | 0 | 0 | 64.4066 | 76.923 | 4.4066 | 76.923 | 0 | 0 | 4.4066 | 76.923 | 0 | 0
2010-05-09 | 100 | 44.3956 | 93.899 | 44.3956 | 93.899 | 0 | 0 | 44.3956 | 93.899 | 0 | 0 | 44.3956 | 78.2945 | 0 | 93.899 | 0 | 0 | -15.6044 | 78.2945 | 15.6044 | 1
2010-05-09 | 200 | 58.2655 | 77.851 | 58.2655 | 77.851 | 0 | 0 | 58.2655 | 77.851 | 0 | 0 | 58.2655 | 76.1164 | 0 | 77.851 | 0 | 0 | -1.7345 | 76.1164 | 1.7345 | 1
2010-05-09 | 300 | 52.4581 | 82.867 | 52.4581 | 82.867 | 0 | 0 | 52.4581 | 82.867 | 0 | 0 | 52.4581 | 75.3251 | 0 | 82.867 | 0 | 0 | -7.5419 | 75.3251 | 7.5419 | 1
2010-05-09 | 400 | 53.8148 | 81.8723 | 53.8148 | 81.8723 | 0 | 0 | 53.8148 | 81.8723 | 0 | 0 | 53.8148 | 75.6871 | 0 | 81.8723 | 0 | 0 | -6.1852 | 75.6871 | 6.1852 | 1
2010-05-09 | 500 | 50.078 | 86.4466 | 50.078 | 86.4466 | 0 | 0 | 50.078 | 86.4466 | 0 | 0 | 50.078 | 76.5246 | 0 | 86.4466 | 0 | 0 | -9.922 | 76.5246 | 9.922 | 1
2010-05-09 | 600 | 72.0219 | 64.8209 | 72.0219 | 64.8209 | 0 | 0 | 72.0219 | 64.8209 | 0 | 0 | 72.0219 | 64.8209 | 12.0219 | 64.8209 | 0 | 0 | 12.0219 | 64.8209 | 0 | 0
2010-05-09 | 700 | 53.5396 | 85.4328 | 53.5396 | 85.4328 | 0 | 0 | 53.5396 | 85.4328 | 0 | 0 | 53.5396 | 78.9724 | 0 | 85.4328 | 0 | 0 | -6.4604 | 78.9724 | 6.4604 | 1
2010-05-09 | 800 | 11.0609 | 130.2328 | 11.0609 | 130.2328 | 0 | 0 | 11.0609 | 130.2328 | 0 | 0 | 11.0609 | 81.2937 | 0 | 130.2328 | 0 | 0 | -48.9391 | 81.2937 | 48.9391 | 1
2010-05-09 | 900 | 8.3986 | 135.6343 | 8.3986 | 135.6343 | 0 | 0 | 8.3986 | 135.6343 | 0 | 0 | 8.3986 | 84.0329 | 0 | 135.6343 | 0 | 0 | -51.6014 | 84.0329 | 51.6014 | 1
2010-05-09 | 1000 | 25.2015 | 120.565 | 25.2015 | 120.565 | 0 | 0 | 25.2015 | 120.565 | 0 | 0 | 25.2015 | 85.7665 | 0 | 120.565 | 0 | 0 | -34.7985 | 85.7665 | 34.7985 | 1
2010-05-09 | 1100 | 43.9013 | 104.1193 | 43.9013 | 104.1193 | 0 | 0 | 43.9013 | 104.1193 | 0 | 0 | 43.9013 | 88.0206 | 0 | 104.1193 | 0 | 0 | -16.0987 | 88.0206 | 16.0987 | 1
2010-05-09 | 1200 | 56.8563 | 91.7388 | 56.8563 | 91.7388 | 0 | 0 | 56.8563 | 91.7388 | 0 | 0 | 56.8563 | 88.595 | 0 | 91.7388 | 0 | 0 | -3.1437 | 88.595 | 3.1437 | 1
2010-05-09 | 1300 | 81.86 | 67.9746 | 81.86 | 67.9746 | 0 | 0 | 81.86 | 67.9746 | 0 | 0 | 81.86 | 67.9746 | 21.86 | 67.9746 | 0 | 0 | 21.86 | 67.9746 | 0 | 0
2010-05-09 | 1400 | 70.199 | 80.7497 | 70.199 | 80.7497 | 0 | 0 | 70.199 | 80.7497 | 0 | 0 | 70.199 | 80.7497 | 10.199 | 80.7497 | 0 | 0 | 10.199 | 80.7497 | 0 | 0
2010-05-09 | 1500 | 83.4124 | 70.413 | 83.4124 | 70.413 | 0 | 0 | 83.4124 | 70.413 | 0 | 0 | 83.4124 | 70.413 | 23.4124 | 70.413 | 0 | 0 | 23.4124 | 70.413 | 0 | 0
2010-05-09 | 1600 | 100.3402 | 55.7842 | 100.3402 | 55.7842 | 0 | 0 | 100.3402 | 55.7842 | 0 | 0 | 100.3402 | 55.7842 | 40.3402 | 55.7842 | 0 | 0 | 40.3402 | 55.7842 | 0 | 0
2010-05-09 | 1700 | 111.6304 | 45.8712 | 111.6304 | 45.8712 | 0 | 0 | 111.6304 | 45.8712 | 0 | 0 | 111.6304 | 45.8712 | 51.6304 | 45.8712 | 0 | 0 | 51.6304 | 45.8712 | 0 | 0
2010-05-09 | 1800 | 97.0725 | 61.4652 | 97.0725 | 61.4652 | 0 | 0 | 97.0725 | 61.4652 | 0 | 0 | 97.0725 | 61.4652 | 37.0725 | 61.4652 | 0 | 0 | 37.0725 | 61.4652 | 0 | 0
2010-05-09 | 1900 | 44.5545 | 114.7736 | 44.5545 | 114.7736 | 0 | 0 | 44.5545 | 114.7736 | 0 | 0 | 44.5545 | 99.3282 | 0 | 114.7736 | 0 | 0 | -15.4455 | 99.3282 | 15.4455 | 1
2010-05-09 | 2000 | 35.8644 | 124.9336 | 35.8644 | 124.9336 | 0 | 0 | 35.8644 | 124.9336 | 0 | 0 | 35.8644 | 100.7981 | 0 | 124.9336 | 0 | 0 | -24.1356 | 100.7981 | 24.1356 | 1
2010-05-09 | 2100 | 35.1731 | 123.0643 | 35.1731 | 123.0643 | 0 | 0 | 35.1731 | 123.0643 | 0 | 0 | 35.1731 | 98.2374 | 0 | 123.0643 | 0 | 0 | -24.8269 | 98.2374 | 24.8269 | 1
2010-05-09 | 2200 | 21.521 | 130.4696 | 21.521 | 130.4696 | 0 | 0 | 21.521 | 130.4696 | 0 | 0 | 21.521 | 91.9907 | 0 | 130.4696 | 0 | 0 | -38.479 | 91.9907 | 38.479 | 1
2010-05-09 | 2300 | 13.4005 | 131.8483 | 13.4005 | 131.8483 | 0 | 0 | 13.4005 | 131.8483 | 0 | 0 | 13.4005 | 85.2488 | 0 | 131.8483 | 0 | 0 | -46.5995 | 85.2488 | 46.5995 | 1
2010-05-10 | 0 | 14.8427 | 125.6492 | 14.8427 | 125.6492 | 0 | 0 | 14.8427 | 125.6492 | 0 | 0 | 14.8427 | 80.492 | 0 | 125.6492 | 0 | 0 | -45.1573 | 80.492 | 45.1573 | 1
2010-05-10 | 100 | 25.0991 | 112.5506 | 25.0991 | 112.5506 | 0 | 0 | 25.0991 | 112.5506 | 0 | 0 | 25.0991 | 77.6497 | 0 | 112.5506 | 0 | 0 | -34.9009 | 77.6497 | 34.9009 | 1
2010-05-10 | 200 | 17.6578 | 119.0999 | 17.6578 | 119.0999 | 0 | 0 | 17.6578 | 119.0999 | 0 | 0 | 17.6578 | 76.7577 | 0 | 119.0999 | 0 | 0 | -42.3422 | 76.7577 | 42.3422 | 1
2010-05-10 | 300 | 19.6404 | 117.3639 | 19.6404 | 117.3639 | 0 | 0 | 19.6404 | 117.3639 | 0 | 0 | 19.6404 | 77.0043 | 0 | 117.3639 | 0 | 0 | -40.3596 | 77.0043 | 40.3596 | 1
2010-05-10 | 400 | 46.1511 | 93.2839 | 46.1511 | 93.2839 | 0 | 0 | 46.1511 | 93.2839 | 0 | 0 | 46.1511 | 79.435 | 0 | 93.2839 | 0 | 0 | -13.8489 | 79.435 | 13.8489 | 1
2010-05-10 | 500 | 35.5818 | 107.4609 | 35.5818 | 107.4609 | 0 | 0 | 35.5818 | 107.4609 | 0 | 0 | 35.5818 | 83.0427 | 0 | 107.4609 | 0 | 0 | -24.4182 | 83.0427 | 24.4182 | 1
2010-05-10 | 600 | 40.8172 | 109.6599 | 40.8172 | 109.6599 | 0 | 0 | 40.8172 | 109.6599 | 0 | 0 | 40.8172 | 90.4771 | 0 | 109.6599 | 0 | 0 | -19.1828 | 90.4771 | 19.1828 | 1
2010-05-10 | 700 | 4.6836 | 153.6999 | 4.6836 | 153.6999 | 0 | 0 | 4.6836 | 153.6999 | 0 | 0 | 4.6836 | 98.3836 | 0 | 153.6999 | 0 | 0 | -55.3164 | 98.3836 | 55.3164 | 1
2010-05-10 | 800 | -16.8855 | 165.054 | 0 | 165.054 | 16.8855 | 1 | -16.8855 | 165.054 | 16.8855 | 1 | -16.8855 | 105.054 | 0 | 165.054 | 16.8855 | 1 | -76.8855 | 105.054 | 76.8855 | 1
2010-05-10 | 900 | -22.3396 | 169.9225 | 0 | 169.9225 | 22.3396 | 1 | -22.3396 | 169.9225 | 22.3396 | 1 | -22.3396 | 109.9225 | 0 | 169.9225 | 22.3396 | 1 | -82.3396 | 109.9225 | 82.3396 | 1
2010-05-10 | 1000 | -29.9557 | 173.5892 | 0 | 173.5892 | 29.9557 | 1 | -29.9557 | 173.5892 | 29.9557 | 1 | -29.9557 | 113.5892 | 0 | 173.5892 | 29.9557 | 1 | -89.9557 | 113.5892 | 89.9557 | 1
2010-05-10 | 1100 | -30.4295 | 176.2285 | 0 | 176.2285 | 30.4295 | 1 | -30.4295 | 176.2285 | 30.4295 | 1 | -30.4295 | 116.2285 | 0 | 176.2285 | 30.4295 | 1 | -90.4295 | 116.2285 | 90.4295 | 1
2010-05-10 | 1200 | -24.6192 | 176.6469 | 0 | 176.6469 | 24.6192 | 1 | -24.6192 | 176.6469 | 24.6192 | 1 | -24.6192 | 116.6469 | 0 | 176.6469 | 24.6192 | 1 | -84.6192 | 116.6469 | 84.6192 | 1
2010-05-10 | 1300 | -18.8379 | 176.6598 | 0 | 176.6598 | 18.8379 | 1 | -18.8379 | 176.6598 | 18.8379 | 1 | -18.8379 | 116.6598 | 0 | 176.6598 | 18.8379 | 1 | -78.8379 | 116.6598 | 78.8379 | 1
2010-05-10 | 1400 | -13.79 | 176.8269 | 0 | 176.8269 | 13.79 | 1 | -13.79 | 176.8269 | 13.79 | 1 | -13.79 | 116.8269 | 0 | 176.8269 | 13.79 | 1 | -73.79 | 116.8269 | 73.79 | 1
2010-05-10 | 1500 | 2.3629 | 175.7446 | 2.3629 | 175.7446 | 0 | 0 | 2.3629 | 175.7446 | 0 | 0 | 2.3629 | 118.1075 | 0 | 175.7446 | 0 | 0 | -57.6371 | 118.1075 | 57.6371 | 1
2010-05-10 | 1600 | 12.3747 | 164.2865 | 12.3747 | 164.2865 | 0 | 0 | 12.3747 | 164.2865 | 0 | 0 | 12.3747 | 116.6612 | 0 | 164.2865 | 0 | 0 | -47.6253 | 116.6612 | 47.6253 | 1
2010-05-10 | 1700 | 24.8896 | 149.1035 | 24.8896 | 149.1035 | 0 | 0 | 24.8896 | 149.1035 | 0 | 0 | 24.8896 | 113.9931 | 0 | 149.1035 | 0 | 0 | -35.1104 | 113.9931 | 35.1104 | 1
2010-05-10 | 1800 | 26.396 | 146.5788 | 26.396 | 146.5788 | 0 | 0 | 26.396 | 146.5788 | 0 | 0 | 26.396 | 112.9747 | 0 | 146.5788 | 0 | 0 | -33.604 | 112.9747 | 33.604 | 1
2010-05-10 | 1900 | 32.4893 | 138.2919 | 32.4893 | 138.2919 | 0 | 0 | 32.4893 | 138.2919 | 0 | 0 | 32.4893 | 110.7812 | 0 | 138.2919 | 0 | 0 | -27.5107 | 110.7812 | 27.5107 | 1
2010-05-10 | 2000 | 44.1449 | 125.6599 | 44.1449 | 125.6599 | 0 | 0 | 44.1449 | 125.6599 | 0 | 0 | 44.1449 | 109.8048 | 0 | 125.6599 | 0 | 0 | -15.8551 | 109.8048 | 15.8551 | 1
2010-05-10 | 2100 | 58.5233 | 107.1106 | 58.5233 | 107.1106 | 0 | 0 | 58.5233 | 107.1106 | 0 | 0 | 58.5233 | 105.6339 | 0 | 107.1106 | 0 | 0 | -1.4767 | 105.6339 | 1.4767 | 1
2010-05-10 | 2200 | 51.9735 | 105.4146 | 51.9735 | 105.4146 | 0 | 0 | 51.9735 | 105.4146 | 0 | 0 | 51.9735 | 97.3881 | 0 | 105.4146 | 0 | 0 | -8.0265 | 97.3881 | 8.0265 | 1
2010-05-10 | 2300 | 36.4454 | 112.3799 | 36.4454 | 112.3799 | 0 | 0 | 36.4454 | 112.3799 | 0 | 0 | 36.4454 | 88.8253 | 0 | 112.3799 | 0 | 0 | -23.5546 | 88.8253 | 23.5546 | 1
2010-05-11 | 0 | 13.6648 | 130.6902 | 13.6648 | 130.6902 | 0 | 0 | 13.6648 | 130.6902 | 0 | 0 | 13.6648 | 84.355 | 0 | 130.6902 | 0 | 0 | -46.3352 | 84.355 | 46.3352 | 1
2010-05-11 | 100 | 30.3731 | 110.7329 | 30.3731 | 110.7329 | 0 | 0 | 30.3731 | 110.7329 | 0 | 0 | 30.3731 | 81.1059 | 0 | 110.7329 | 0 | 0 | -29.6269 | 81.1059 | 29.6269 | 1
2010-05-11 | 200 | 76.403 | 62.1649 | 76.403 | 62.1649 | 0 | 0 | 76.403 | 62.1649 | 0 | 0 | 76.403 | 62.1649 | 16.403 | 62.1649 | 0 | 0 | 16.403 | 62.1649 | 0 | 0
2010-05-11 | 300 | 95.0014 | 42.9355 | 95.0014 | 42.9355 | 0 | 0 | 95.0014 | 42.9355 | 0 | 0 | 95.0014 | 42.9355 | 35.0014 | 42.9355 | 0 | 0 | 35.0014 | 42.9355 | 0 | 0
2010-05-11 | 400 | 73.4696 | 66.9329 | 73.4696 | 66.9329 | 0 | 0 | 73.4696 | 66.9329 | 0 | 0 | 73.4696 | 66.9329 | 13.4696 | 66.9329 | 0 | 0 | 13.4696 | 66.9329 | 0 | 0
2010-05-11 | 500 | 70.1679 | 75.3274 | 70.1679 | 75.3274 | 0 | 0 | 70.1679 | 75.3274 | 0 | 0 | 70.1679 | 75.3274 | 10.1679 | 75.3274 | 0 | 0 | 10.1679 | 75.3274 | 0 | 0
2010-05-11 | 600 | 74.0986 | 80.5595 | 74.0986 | 80.5595 | 0 | 0 | 74.0986 | 80.5595 | 0 | 0 | 74.0986 | 80.5595 | 14.0986 | 80.5595 | 0 | 0 | 14.0986 | 80.5595 | 0 | 0
2010-05-11 | 700 | 51.5016 | 111.5461 | 51.5016 | 111.5461 | 0 | 0 | 51.5016 | 111.5461 | 0 | 0 | 51.5016 | 103.0476 | 0 | 111.5461 | 0 | 0 | -8.4984 | 103.0476 | 8.4984 | 1
2010-05-11 | 800 | 74.8343 | 94.8606 | 74.8343 | 94.8606 | 0 | 0 | 74.8343 | 94.8606 | 0 | 0 | 74.8343 | 94.8606 | 14.8343 | 94.8606 | 0 | 0 | 14.8343 | 94.8606 | 0 | 0
2010-05-11 | 900 | 90.5006 | 84.0532 | 90.5006 | 84.0532 | 0 | 0 | 90.5006 | 84.0532 | 0 | 0 | 90.5006 | 84.0532 | 30.5006 | 84.0532 | 0 | 0 | 30.5006 | 84.0532 | 0 | 0
2010-05-11 | 1000 | 115.4801 | 64.1683 | 115.4801 | 64.1683 | 0 | 0 | 115.4801 | 64.1683 | 0 | 0 | 115.4801 | 64.1683 | 55.4801 | 64.1683 | 0 | 0 | 55.4801 | 64.1683 | 0 | 0
2010-05-11 | 1100 | 122.9426 | 59.3387 | 122.9426 | 59.3387 | 0 | 0 | 122.9426 | 59.3387 | 0 | 0 | 122.9426 | 59.3387 | 62.9426 | 59.3387 | 0 | 0 | 62.9426 | 59.3387 | 0 | 0
2010-05-11 | 1200 | 129.8269 | 54.5088 | 129.8269 | 54.5088 | 0 | 0 | 129.8269 | 54.5088 | 0 | 0 | 129.8269 | 54.5088 | 69.8269 | 54.5088 | 0 | 0 | 69.8269 | 54.5088 | 0 | 0
2010-05-11 | 1300 | 130.2711 | 54.6069 | 130.2711 | 54.6069 | 0 | 0 | 130.2711 | 54.6069 | 0 | 0 | 130.2711 | 54.6069 | 70.2711 | 54.6069 | 0 | 0 | 70.2711 | 54.6069 | 0 | 0
2010-05-11 | 1400 | 143.6257 | 41.4409 | 143.6257 | 41.4409 | 0 | 0 | 143.6257 | 41.4409 | 0 | 0 | 143.6257 | 41.4409 | 83.6257 | 41.4409 | 0 | 0 | 83.6257 | 41.4409 | 0 | 0
2010-05-11 | 1500 | 147.0699 | 38.4149 | 147.0699 | 38.4149 | 0 | 0 | 147.0699 | 38.4149 | 0 | 0 | 147.0699 | 38.4149 | 87.0699 | 38.4149 | 0 | 0 | 87.0699 | 38.4149 | 0 | 0
2010-05-11 | 1600 | 154.4053 | 31.0716 | 154.4053 | 31.0716 | 0 | 0 | 154.4053 | 31.0716 | 0 | 0 | 154.4053 | 31.0716 | 94.4053 | 31.0716 | 0 | 0 | 94.4053 | 31.0716 | 0 | 0
2010-05-11 | 1700 | 161.0806 | 23.36 | 161.0806 | 23.36 | 0 | 0 | 161.0806 | 23.36 | 0 | 0 | 161.0806 | 23.36 | 101.0806 | 23.36 | 0 | 0 | 101.0806 | 23.36 | 0 | 0
2010-05-11 | 1800 | 165.4955 | 16.9649 | 165.4955 | 16.9649 | 0 | 0 | 165.4955 | 16.9649 | 0 | 0 | 165.4955 | 16.9649 | 105.4955 | 16.9649 | 0 | 0 | 105.4955 | 16.9649 | 0 | 0
2010-05-11 | 1900 | 168.8167 | 12.0529 | 168.8167 | 12.0529 | 0 | 0 | 168.8167 | 12.0529 | 0 | 0 | 168.8167 | 12.0529 | 108.8167 | 12.0529 | 0 | 0 | 108.8167 | 12.0529 | 0 | 0
2010-05-11 | 2000 | 165.5105 | 12.7569 | 165.5105 | 12.7569 | 0 | 0 | 165.5105 | 12.7569 | 0 | 0 | 165.5105 | 12.7569 | 105.5105 | 12.7569 | 0 | 0 | 105.5105 | 12.7569 | 0 | 0
2010-05-11 | 2100 | 156.3854 | 15.5782 | 156.3854 | 15.5782 | 0 | 0 | 156.3854 | 15.5782 | 0 | 0 | 156.3854 | 15.5782 | 96.3854 | 15.5782 | 0 | 0 | 96.3854 | 15.5782 | 0 | 0
2010-05-11 | 2200 | 145.5606 | 18.1462 | 145.5606 | 18.1462 | 0 | 0 | 145.5606 | 18.1462 | 0 | 0 | 145.5606 | 18.1462 | 85.5606 | 18.1462 | 0 | 0 | 85.5606 | 18.1462 | 0 | 0
2010-05-11 | 2300 | 137.6767 | 18.1755 | 137.6767 | 18.1755 | 0 | 0 | 137.6767 | 18.1755 | 0 | 0 | 137.6767 | 18.1755 | 77.6767 | 18.1755 | 0 | 0 | 77.6767 | 18.1755 | 0 | 0
2010-05-12 | 0 | 133.0808 | 17.259 | 133.0808 | 17.259 | 0 | 0 | 133.0808 | 17.259 | 0 | 0 | 133.0808 | 17.259 | 73.0808 | 17.259 | 0 | 0 | 73.0808 | 17.259 | 0 | 0
2010-05-12 | 100 | 125.5468 | 21.3576 | 125.5468 | 21.3576 | 0 | 0 | 125.5468 | 21.3576 | 0 | 0 | 125.5468 | 21.3576 | 65.5468 | 21.3576 | 0 | 0 | 65.5468 | 21.3576 | 0 | 0
2010-05-12 | 200 | 121.0875 | 24.1416 | 121.0875 | 24.1416 | 0 | 0 | 121.0875 | 24.1416 | 0 | 0 | 121.0875 | 24.1416 | 61.0875 | 24.1416 | 0 | 0 | 61.0875 | 24.1416 | 0 | 0
2010-05-12 | 300 | 95.1996 | 50.131 | 95.1996 | 50.131 | 0 | 0 | 95.1996 | 50.131 | 0 | 0 | 95.1996 | 50.131 | 35.1996 | 50.131 | 0 | 0 | 35.1996 | 50.131 | 0 | 0
2010-05-12 | 400 | 79.7685 | 67.603 | 79.7685 | 67.603 | 0 | 0 | 79.7685 | 67.603 | 0 | 0 | 79.7685 | 67.603 | 19.7685 | 67.603 | 0 | 0 | 19.7685 | 67.603 | 0 | 0
2010-05-12 | 500 | 83.7387 | 67.5145 | 83.7387 | 67.5145 | 0 | 0 | 83.7387 | 67.5145 | 0 | 0 | 83.7387 | 67.5145 | 23.7387 | 67.5145 | 0 | 0 | 23.7387 | 67.5145 | 0 | 0
2010-05-12 | 600 | 101.7822 | 58.0318 | 101.7822 | 58.0318 | 0 | 0 | 101.7822 | 58.0318 | 0 | 0 | 101.7822 | 58.0318 | 41.7822 | 58.0318 | 0 | 0 | 41.7822 | 58.0318 | 0 | 0
2010-05-12 | 700 | 115.6405 | 49.5681 | 115.6405 | 49.5681 | 0 | 0 | 115.6405 | 49.5681 | 0 | 0 | 115.6405 | 49.5681 | 55.6405 | 49.5681 | 0 | 0 | 55.6405 | 49.5681 | 0 | 0
2010-05-12 | 800 | 92.0885 | 79.4276 | 92.0885 | 79.4276 | 0 | 0 | 92.0885 | 79.4276 | 0 | 0 | 92.0885 | 79.4276 | 32.0885 | 79.4276 | 0 | 0 | 32.0885 | 79.4276 | 0 | 0
2010-05-12 | 900 | 78.0299 | 99.0086 | 78.0299 | 99.0086 | 0 | 0 | 78.0299 | 99.0086 | 0 | 0 | 78.0299 | 99.0086 | 18.0299 | 99.0086 | 0 | 0 | 18.0299 | 99.0086 | 0 | 0
2010-05-12 | 1000 | 63.4571 | 118.6835 | 63.4571 | 118.6835 | 0 | 0 | 63.4571 | 118.6835 | 0 | 0 | 63.4571 | 118.6835 | 3.4571 | 118.6835 | 0 | 0 | 3.4571 | 118.6835 | 0 | 0
2010-05-12 | 1100 | 47.6754 | 135.0232 | 47.6754 | 135.0232 | 0 | 0 | 47.6754 | 135.0232 | 0 | 0 | 47.6754 | 122.6987 | 0 | 135.0232 | 0 | 0 | -12.3246 | 122.6987 | 12.3246 | 1
2010-05-12 | 1200 | 42.1668 | 140.6554 | 42.1668 | 140.6554 | 0 | 0 | 42.1668 | 140.6554 | 0 | 0 | 42.1668 | 122.8222 | 0 | 140.6554 | 0 | 0 | -17.8332 | 122.8222 | 17.8332 | 1
2010-05-12 | 1300 | 62.6306 | 118.9939 | 62.6306 | 118.9939 | 0 | 0 | 62.6306 | 118.9939 | 0 | 0 | 62.6306 | 118.9939 | 2.6306 | 118.9939 | 0 | 0 | 2.6306 | 118.9939 | 0 | 0
2010-05-12 | 1400 | 58.332 | 123.3182 | 58.332 | 123.3182 | 0 | 0 | 58.332 | 123.3182 | 0 | 0 | 58.332 | 121.6502 | 0 | 123.3182 | 0 | 0 | -1.668 | 121.6502 | 1.668 | 1
2010-05-12 | 1500 | 85.3838 | 97.0141 | 85.3838 | 97.0141 | 0 | 0 | 85.3838 | 97.0141 | 0 | 0 | 85.3838 | 97.0141 | 25.3838 | 97.0141 | 0 | 0 | 25.3838 | 97.0141 | 0 | 0
2010-05-12 | 1600 | 101.2636 | 81.5278 | 101.2636 | 81.5278 | 0 | 0 | 101.2636 | 81.5278 | 0 | 0 | 101.2636 | 81.5278 | 41.2636 | 81.5278 | 0 | 0 | 41.2636 | 81.5278 | 0 | 0
2010-05-12 | 1700 | 147.2551 | 34.83 | 147.2551 | 34.83 | 0 | 0 | 147.2551 | 34.83 | 0 | 0 | 147.2551 | 34.83 | 87.2551 | 34.83 | 0 | 0 | 87.2551 | 34.83 | 0 | 0
2010-05-12 | 1800 | 151.4008 | 29.0519 | 151.4008 | 29.0519 | 0 | 0 | 151.4008 | 29.0519 | 0 | 0 | 151.4008 | 29.0519 | 91.4008 | 29.0519 | 0 | 0 | 91.4008 | 29.0519 | 0 | 0
2010-05-12 | 1900 | 140.587 | 38.107 | 140.587 | 38.107 | 0 | 0 | 140.587 | 38.107 | 0 | 0 | 140.587 | 38.107 | 80.587 | 38.107 | 0 | 0 | 80.587 | 38.107 | 0 | 0
2010-05-12 | 2000 | 144.6561 | 33.3976 | 144.6561 | 33.3976 | 0 | 0 | 144.6561 | 33.3976 | 0 | 0 | 144.6561 | 33.3976 | 84.6561 | 33.3976 | 0 | 0 | 84.6561 | 33.3976 | 0 | 0
2010-05-12 | 2100 | 140.295 | 32.8616 | 140.295 | 32.8616 | 0 | 0 | 140.295 | 32.8616 | 0 | 0 | 140.295 | 32.8616 | 80.295 | 32.8616 | 0 | 0 | 80.295 | 32.8616 | 0 | 0
2010-05-12 | 2200 | 131.77 | 33.411 | 131.77 | 33.411 | 0 | 0 | 131.77 | 33.411 | 0 | 0 | 131.77 | 33.411 | 71.77 | 33.411 | 0 | 0 | 71.77 | 33.411 | 0 | 0
2010-05-12 | 2300 | 111.2112 | 45.2936 | 111.2112 | 45.2936 | 0 | 0 | 111.2112 | 45.2936 | 0 | 0 | 111.2112 | 45.2936 | 51.2112 | 45.2936 | 0 | 0 | 51.2112 | 45.2936 | 0 | 0
2010-05-13 | 0 | 101.4331 | 49.3127 | 101.4331 | 49.3127 | 0 | 0 | 101.4331 | 49.3127 | 0 | 0 | 101.4331 | 49.3127 | 41.4331 | 49.3127 | 0 | 0 | 41.4331 | 49.3127 | 0 | 0
2010-05-13 | 100 | 101.906 | 45.7073 | 101.906 | 45.7073 | 0 | 0 | 101.906 | 45.7073 | 0 | 0 | 101.906 | 45.7073 | 41.906 | 45.7073 | 0 | 0 | 41.906 | 45.7073 | 0 | 0
2010-05-13 | 200 | 100.0601 | 45.9873 | 100.0601 | 45.9873 | 0 | 0 | 100.0601 | 45.9873 | 0 | 0 | 100.0601 | 45.9873 | 40.0601 | 45.9873 | 0 | 0 | 40.0601 | 45.9873 | 0 | 0
2010-05-13 | 300 | 94.8382 | 51.3153 | 94.8382 | 51.3153 | 0 | 0 | 94.8382 | 51.3153 | 0 | 0 | 94.8382 | 51.3153 | 34.8382 | 51.3153 | 0 | 0 | 34.8382 | 51.3153 | 0 | 0
2010-05-13 | 400 | 79.1472 | 68.6567 | 79.1472 | 68.6567 | 0 | 0 | 79.1472 | 68.6567 | 0 | 0 | 79.1472 | 68.6567 | 19.1472 | 68.6567 | 0 | 0 | 19.1472 | 68.6567 | 0 | 0
2010-05-13 | 500 | 91.4475 | 60.5388 | 91.4475 | 60.5388 | 0 | 0 | 91.4475 | 60.5388 | 0 | 0 | 91.4475 | 60.5388 | 31.4475 | 60.5388 | 0 | 0 | 31.4475 | 60.5388 | 0 | 0
2010-05-13 | 600 | 112.1817 | 47.613 | 112.1817 | 47.613 | 0 | 0 | 112.1817 | 47.613 | 0 | 0 | 112.1817 | 47.613 | 52.1817 | 47.613 | 0 | 0 | 52.1817 | 47.613 | 0 | 0
2010-05-13 | 700 | 121.32 | 44.0134 | 121.32 | 44.0134 | 0 | 0 | 121.32 | 44.0134 | 0 | 0 | 121.32 | 44.0134 | 61.32 | 44.0134 | 0 | 0 | 61.32 | 44.0134 | 0 | 0
2010-05-13 | 800 | 115.5599 | 54.4487 | 115.5599 | 54.4487 | 0 | 0 | 115.5599 | 54.4487 | 0 | 0 | 115.5599 | 54.4487 | 55.5599 | 54.4487 | 0 | 0 | 55.5599 | 54.4487 | 0 | 0
2010-05-13 | 900 | 95.5599 | 77.2808 | 95.5599 | 77.2808 | 0 | 0 | 95.5599 | 77.2808 | 0 | 0 | 95.5599 | 77.2808 | 35.5599 | 77.2808 | 0 | 0 | 35.5599 | 77.2808 | 0 | 0
2010-05-13 | 1000 | 74.9268 | 98.5463 | 74.9268 | 98.5463 | 0 | 0 | 74.9268 | 98.5463 | 0 | 0 | 74.9268 | 98.5463 | 14.9268 | 98.5463 | 0 | 0 | 14.9268 | 98.5463 | 0 | 0
2010-05-13 | 1100 | 59.8284 | 113.7889 | 59.8284 | 113.7889 | 0 | 0 | 59.8284 | 113.7889 | 0 | 0 | 59.8284 | 113.6172 | 0 | 113.7889 | 0 | 0 | -0.17164 | 113.6172 | 0.17164 | 1
2010-05-13 | 1200 | 47.5161 | 127.5708 | 47.5161 | 127.5708 | 0 | 0 | 47.5161 | 127.5708 | 0 | 0 | 47.5161 | 115.087 | 0 | 127.5708 | 0 | 0 | -12.4839 | 115.087 | 12.4839 | 1
2010-05-13 | 1300 | 60.18 | 116.7291 | 60.18 | 116.7291 | 0 | 0 | 60.18 | 116.7291 | 0 | 0 | 60.18 | 116.7291 | 0.18001 | 116.7291 | 0 | 0 | 0.18001 | 116.7291 | 0 | 0
2010-05-13 | 1400 | 50.8713 | 124.0888 | 50.8713 | 124.0888 | 0 | 0 | 50.8713 | 124.0888 | 0 | 0 | 50.8713 | 114.9601 | 0 | 124.0888 | 0 | 0 | -9.1287 | 114.9601 | 9.1287 | 1
2010-05-13 | 1500 | 52.1886 | 122.1446 | 52.1886 | 122.1446 | 0 | 0 | 52.1886 | 122.1446 | 0 | 0 | 52.1886 | 114.3332 | 0 | 122.1446 | 0 | 0 | -7.8114 | 114.3332 | 7.8114 | 1
2010-05-13 | 1600 | 5.1647 | 168.365 | 5.1647 | 168.365 | 0 | 0 | 5.1647 | 168.365 | 0 | 0 | 5.1647 | 113.5297 | 0 | 168.365 | 0 | 0 | -54.8353 | 113.5297 | 54.8353 | 1
2010-05-13 | 1700 | 22.3401 | 149.3011 | 22.3401 | 149.3011 | 0 | 0 | 22.3401 | 149.3011 | 0 | 0 | 22.3401 | 111.6412 | 0 | 149.3011 | 0 | 0 | -37.6599 | 111.6412 | 37.6599 | 1
2010-05-13 | 1800 | 49.4779 | 121.4781 | 49.4779 | 121.4781 | 0 | 0 | 49.4779 | 121.4781 | 0 | 0 | 49.4779 | 110.9561 | 0 | 121.4781 | 0 | 0 | -10.5221 | 110.9561 | 10.5221 | 1
2010-05-13 | 1900 | 125.1217 | 44.678 | 125.1217 | 44.678 | 0 | 0 | 125.1217 | 44.678 | 0 | 0 | 125.1217 | 44.678 | 65.1217 | 44.678 | 0 | 0 | 65.1217 | 44.678 | 0 | 0
2010-05-13 | 2000 | 147.6289 | 23.7233 | 147.6289 | 23.7233 | 0 | 0 | 147.6289 | 23.7233 | 0 | 0 | 147.6289 | 23.7233 | 87.6289 | 23.7233 | 0 | 0 | 87.6289 | 23.7233 | 0 | 0
2010-05-13 | 2100 | 149.5982 | 17.838 | 149.5982 | 17.838 | 0 | 0 | 149.5982 | 17.838 | 0 | 0 | 149.5982 | 17.838 | 89.5982 | 17.838 | 0 | 0 | 89.5982 | 17.838 | 0 | 0
2010-05-13 | 2200 | 145.1374 | 14.646 | 145.1374 | 14.646 | 0 | 0 | 145.1374 | 14.646 | 0 | 0 | 145.1374 | 14.646 | 85.1374 | 14.646 | 0 | 0 | 85.1374 | 14.646 | 0 | 0
2010-05-13 | 2300 | 137.1366 | 15.5633 | 137.1366 | 15.5633 | 0 | 0 | 137.1366 | 15.5633 | 0 | 0 | 137.1366 | 15.5633 | 77.1366 | 15.5633 | 0 | 0 | 77.1366 | 15.5633 | 0 | 0
2010-05-14 | 0 | 125.1995 | 21.6442 | 125.1995 | 21.6442 | 0 | 0 | 125.1995 | 21.6442 | 0 | 0 | 125.1995 | 21.6442 | 65.1995 | 21.6442 | 0 | 0 | 65.1995 | 21.6442 | 0 | 0
2010-05-14 | 100 | 110.5433 | 33.1989 | 110.5433 | 33.1989 | 0 | 0 | 110.5433 | 33.1989 | 0 | 0 | 110.5433 | 33.1989 | 50.5433 | 33.1989 | 0 | 0 | 50.5433 | 33.1989 | 0 | 0
2010-05-14 | 200 | 83.788 | 58.1269 | 83.788 | 58.1269 | 0 | 0 | 83.788 | 58.1269 | 0 | 0 | 83.788 | 58.1269 | 23.788 | 58.1269 | 0 | 0 | 23.788 | 58.1269 | 0 | 0
2010-05-14 | 300 | 66.1057 | 76.3989 | 66.1057 | 76.3989 | 0 | 0 | 66.1057 | 76.3989 | 0 | 0 | 66.1057 | 76.3989 | 6.1057 | 76.3989 | 0 | 0 | 6.1057 | 76.3989 | 0 | 0
2010-05-14 | 400 | 72.0367 | 72.6096 | 72.0367 | 72.6096 | 0 | 0 | 72.0367 | 72.6096 | 0 | 0 | 72.0367 | 72.6096 | 12.0367 | 72.6096 | 0 | 0 | 12.0367 | 72.6096 | 0 | 0
2010-05-14 | 500 | 78.9236 | 68.8519 | 78.9236 | 68.8519 | 0 | 0 | 78.9236 | 68.8519 | 0 | 0 | 78.9236 | 68.8519 | 18.9236 | 68.8519 | 0 | 0 | 18.9236 | 68.8519 | 0 | 0
2010-05-14 | 600 | 83.6314 | 71.4762 | 83.6314 | 71.4762 | 0 | 0 | 83.6314 | 71.4762 | 0 | 0 | 83.6314 | 71.4762 | 23.6314 | 71.4762 | 0 | 0 | 23.6314 | 71.4762 | 0 | 0
2010-05-14 | 700 | 82.7941 | 79.0322 | 82.7941 | 79.0322 | 0 | 0 | 82.7941 | 79.0322 | 0 | 0 | 82.7941 | 79.0322 | 22.7941 | 79.0322 | 0 | 0 | 22.7941 | 79.0322 | 0 | 0
2010-05-14 | 800 | 72.1979 | 94.9586 | 72.1979 | 94.9586 | 0 | 0 | 72.1979 | 94.9586 | 0 | 0 | 72.1979 | 94.9586 | 12.1979 | 94.9586 | 0 | 0 | 12.1979 | 94.9586 | 0 | 0
2010-05-14 | 900 | 51.086 | 119.1713 | 51.086 | 119.1713 | 0 | 0 | 51.086 | 119.1713 | 0 | 0 | 51.086 | 110.2573 | 0 | 119.1713 | 0 | 0 | -8.914 | 110.2573 | 8.914 | 1
2010-05-14 | 1000 | 31.604 | 140.881 | 31.604 | 140.881 | 0 | 0 | 31.604 | 140.881 | 0 | 0 | 31.604 | 112.485 | 0 | 140.881 | 0 | 0 | -28.396 | 112.485 | 28.396 | 1
2010-05-14 | 1100 | 33.8971 | 140.1529 | 33.8971 | 140.1529 | 0 | 0 | 33.8971 | 140.1529 | 0 | 0 | 33.8971 | 114.0499 | 0 | 140.1529 | 0 | 0 | -26.1029 | 114.0499 | 26.1029 | 1
2010-05-14 | 1200 | 14.1396 | 161.4883 | 14.1396 | 161.4883 | 0 | 0 | 14.1396 | 161.4883 | 0 | 0 | 14.1396 | 115.6279 | 0 | 161.4883 | 0 | 0 | -45.8604 | 115.6279 | 45.8604 | 1
2010-05-14 | 1300 | 30.3618 | 146.07 | 30.3618 | 146.07 | 0 | 0 | 30.3618 | 146.07 | 0 | 0 | 30.3618 | 116.4319 | 0 | 146.07 | 0 | 0 | -29.6382 | 116.4319 | 29.6382 | 1
2010-05-14 | 1400 | 34.3532 | 141.6545 | 34.3532 | 141.6545 | 0 | 0 | 34.3532 | 141.6545 | 0 | 0 | 34.3532 | 116.0076 | 0 | 141.6545 | 0 | 0 | -25.6468 | 116.0076 | 25.6468 | 1
2010-05-14 | 1500 | 46.8938 | 128.7185 | 46.8938 | 128.7185 | 0 | 0 | 46.8938 | 128.7185 | 0 | 0 | 46.8938 | 115.6123 | 0 | 128.7185 | 0 | 0 | -13.1062 | 115.6123 | 13.1062 | 1
2010-05-14 | 1600 | 56.5589 | 118.2823 | 56.5589 | 118.2823 | 0 | 0 | 56.5589 | 118.2823 | 0 | 0 | 56.5589 | 114.8413 | 0 | 118.2823 | 0 | 0 | -3.4411 | 114.8413 | 3.4411 | 1
2010-05-14 | 1700 | 72.2867 | 101.7137 | 72.2867 | 101.7137 | 0 | 0 | 72.2867 | 101.7137 | 0 | 0 | 72.2867 | 101.7137 | 12.2867 | 101.7137 | 0 | 0 | 12.2867 | 101.7137 | 0 | 0
2010-05-14 | 1800 | 76.9596 | 95.1737 | 76.9596 | 95.1737 | 0 | 0 | 76.9596 | 95.1737 | 0 | 0 | 76.9596 | 95.1737 | 16.9596 | 95.1737 | 0 | 0 | 16.9596 | 95.1737 | 0 | 0
2010-05-14 | 1900 | 87.5962 | 81.6762 | 87.5962 | 81.6762 | 0 | 0 | 87.5962 | 81.6762 | 0 | 0 | 87.5962 | 81.6762 | 27.5962 | 81.6762 | 0 | 0 | 27.5962 | 81.6762 | 0 | 0
2010-05-14 | 2000 | 101.7672 | 64.8789 | 101.7672 | 64.8789 | 0 | 0 | 101.7672 | 64.8789 | 0 | 0 | 101.7672 | 64.8789 | 41.7672 | 64.8789 | 0 | 0 | 41.7672 | 64.8789 | 0 | 0
2010-05-14 | 2100 | 100.3491 | 61.5082 | 100.3491 | 61.5082 | 0 | 0 | 100.3491 | 61.5082 | 0 | 0 | 100.3491 | 61.5082 | 40.3491 | 61.5082 | 0 | 0 | 40.3491 | 61.5082 | 0 | 0
2010-05-14 | 2200 | 114.9663 | 39.4522 | 114.9663 | 39.4522 | 0 | 0 | 114.9663 | 39.4522 | 0 | 0 | 114.9663 | 39.4522 | 54.9663 | 39.4522 | 0 | 0 | 54.9663 | 39.4522 | 0 | 0
2010-05-14 | 2300 | 124.708 | 21.8229 | 124.708 | 21.8229 | 0 | 0 | 124.708 | 21.8229 | 0 | 0 | 124.708 | 21.8229 | 64.708 | 21.8229 | 0 | 0 | 64.708 | 21.8229 | 0 | 0
2010-05-15 | 0 | 124.2771 | 17.1173 | 124.2771 | 17.1173 | 0 | 0 | 124.2771 | 17.1173 | 0 | 0 | 124.2771 | 17.1173 | 64.2771 | 17.1173 | 0 | 0 | 64.2771 | 17.1173 | 0 | 0
2010-05-15 | 100 | 119.8176 | 17.5786 | 119.8176 | 17.5786 | 0 | 0 | 119.8176 | 17.5786 | 0 | 0 | 119.8176 | 17.5786 | 59.8176 | 17.5786 | 0 | 0 | 59.8176 | 17.5786 | 0 | 0
2010-05-15 | 200 | 115.4574 | 20.1519 | 115.4574 | 20.1519 | 0 | 0 | 115.4574 | 20.1519 | 0 | 0 | 115.4574 | 20.1519 | 55.4574 | 20.1519 | 0 | 0 | 55.4574 | 20.1519 | 0 | 0
2010-05-15 | 300 | 114.3072 | 20.6133 | 114.3072 | 20.6133 | 0 | 0 | 114.3072 | 20.6133 | 0 | 0 | 114.3072 | 20.6133 | 54.3072 | 20.6133 | 0 | 0 | 54.3072 | 20.6133 | 0 | 0
2010-05-15 | 400 | 123.0311 | 12.7839 | 123.0311 | 12.7839 | 0 | 0 | 123.0311 | 12.7839 | 0 | 0 | 123.0311 | 12.7839 | 63.0311 | 12.7839 | 0 | 0 | 63.0311 | 12.7839 | 0 | 0
2010-05-15 | 500 | 125.3243 | 12.0388 | 125.3243 | 12.0388 | 0 | 0 | 125.3243 | 12.0388 | 0 | 0 | 125.3243 | 12.0388 | 65.3243 | 12.0388 | 0 | 0 | 65.3243 | 12.0388 | 0 | 0
2010-05-15 | 600 | 124.2998 | 15.7068 | 124.2998 | 15.7068 | 0 | 0 | 124.2998 | 15.7068 | 0 | 0 | 124.2998 | 15.7068 | 64.2998 | 15.7068 | 0 | 0 | 64.2998 | 15.7068 | 0 | 0
2010-05-15 | 700 | 102.6697 | 39.9988 | 102.6697 | 39.9988 | 0 | 0 | 102.6697 | 39.9988 | 0 | 0 | 102.6697 | 39.9988 | 42.6697 | 39.9988 | 0 | 0 | 42.6697 | 39.9988 | 0 | 0
2010-05-15 | 800 | 98.509 | 47.7858 | 98.509 | 47.7858 | 0 | 0 | 98.509 | 47.7858 | 0 | 0 | 98.509 | 47.7858 | 38.509 | 47.7858 | 0 | 0 | 38.509 | 47.7858 | 0 | 0
2010-05-15 | 900 | 77.923 | 70.7847 | 77.923 | 70.7847 | 0 | 0 | 77.923 | 70.7847 | 0 | 0 | 77.923 | 70.7847 | 17.923 | 70.7847 | 0 | 0 | 17.923 | 70.7847 | 0 | 0
2010-05-15 | 1000 | 77.8488 | 73.8895 | 77.8488 | 73.8895 | 0 | 0 | 77.8488 | 73.8895 | 0 | 0 | 77.8488 | 73.8895 | 17.8488 | 73.8895 | 0 | 0 | 17.8488 | 73.8895 | 0 | 0
2010-05-15 | 1100 | 68.921 | 83.3462 | 68.921 | 83.3462 | 0 | 0 | 68.921 | 83.3462 | 0 | 0 | 68.921 | 83.3462 | 8.921 | 83.3462 | 0 | 0 | 8.921 | 83.3462 | 0 | 0
2010-05-15 | 1200 | 76.4836 | 76.5703 | 76.4836 | 76.5703 | 0 | 0 | 76.4836 | 76.5703 | 0 | 0 | 76.4836 | 76.5703 | 16.4836 | 76.5703 | 0 | 0 | 16.4836 | 76.5703 | 0 | 0
2010-05-15 | 1300 | 105.4974 | 47.4678 | 105.4974 | 47.4678 | 0 | 0 | 105.4974 | 47.4678 | 0 | 0 | 105.4974 | 47.4678 | 45.4974 | 47.4678 | 0 | 0 | 45.4974 | 47.4678 | 0 | 0
2010-05-15 | 1400 | 88.2957 | 64.2165 | 88.2957 | 64.2165 | 0 | 0 | 88.2957 | 64.2165 | 0 | 0 | 88.2957 | 64.2165 | 28.2957 | 64.2165 | 0 | 0 | 28.2957 | 64.2165 | 0 | 0
2010-05-15 | 1500 | 91.8439 | 60.2785 | 91.8439 | 60.2785 | 0 | 0 | 91.8439 | 60.2785 | 0 | 0 | 91.8439 | 60.2785 | 31.8439 | 60.2785 | 0 | 0 | 31.8439 | 60.2785 | 0 | 0
2010-05-15 | 1600 | 112.071 | 41.6016 | 112.071 | 41.6016 | 0 | 0 | 112.071 | 41.6016 | 0 | 0 | 112.071 | 41.6016 | 52.071 | 41.6016 | 0 | 0 | 52.071 | 41.6016 | 0 | 0
2010-05-15 | 1700 | 116.9084 | 37.4448 | 116.9084 | 37.4448 | 0 | 0 | 116.9084 | 37.4448 | 0 | 0 | 116.9084 | 37.4448 | 56.9084 | 37.4448 | 0 | 0 | 56.9084 | 37.4448 | 0 | 0
2010-05-15 | 1800 | 122.5331 | 32.1554 | 122.5331 | 32.1554 | 0 | 0 | 122.5331 | 32.1554 | 0 | 0 | 122.5331 | 32.1554 | 62.5331 | 32.1554 | 0 | 0 | 62.5331 | 32.1554 | 0 | 0
2010-05-15 | 1900 | 123.8024 | 30.4159 | 123.8024 | 30.4159 | 0 | 0 | 123.8024 | 30.4159 | 0 | 0 | 123.8024 | 30.4159 | 63.8024 | 30.4159 | 0 | 0 | 63.8024 | 30.4159 | 0 | 0
2010-05-15 | 2000 | 128.7962 | 27.2666 | 128.7962 | 27.2666 | 0 | 0 | 128.7962 | 27.2666 | 0 | 0 | 128.7962 | 27.2666 | 68.7962 | 27.2666 | 0 | 0 | 68.7962 | 27.2666 | 0 | 0
2010-05-15 | 2100 | 133.8987 | 21.1279 | 133.8987 | 21.1279 | 0 | 0 | 133.8987 | 21.1279 | 0 | 0 | 133.8987 | 21.1279 | 73.8987 | 21.1279 | 0 | 0 | 73.8987 | 21.1279 | 0 | 0
2010-05-15 | 2200 | 133.9766 | 16.0319 | 133.9766 | 16.0319 | 0 | 0 | 133.9766 | 16.0319 | 0 | 0 | 133.9766 | 16.0319 | 73.9766 | 16.0319 | 0 | 0 | 73.9766 | 16.0319 | 0 | 0
2010-05-15 | 2300 | 129.3246 | 14.5226 | 129.3246 | 14.5226 | 0 | 0 | 129.3246 | 14.5226 | 0 | 0 | 129.3246 | 14.5226 | 69.3246 | 14.5226 | 0 | 0 | 69.3246 | 14.5226 | 0 | 0
2010-05-16 | 0 | 128.3337 | 11.3389 | 128.3337 | 11.3389 | 0 | 0 | 128.3337 | 11.3389 | 0 | 0 | 128.3337 | 11.3389 | 68.3337 | 11.3389 | 0 | 0 | 68.3337 | 11.3389 | 0 | 0
2010-05-16 | 100 | 125.2285 | 11.2616 | 125.2285 | 11.2616 | 0 | 0 | 125.2285 | 11.2616 | 0 | 0 | 125.2285 | 11.2616 | 65.2285 | 11.2616 | 0 | 0 | 65.2285 | 11.2616 | 0 | 0
2010-05-16 | 200 | 122.8354 | 11.2402 | 122.8354 | 11.2402 | 0 | 0 | 122.8354 | 11.2402 | 0 | 0 | 122.8354 | 11.2402 | 62.8354 | 11.2402 | 0 | 0 | 62.8354 | 11.2402 | 0 | 0
2010-05-16 | 300 | 122.1354 | 11.4482 | 122.1354 | 11.4482 | 0 | 0 | 122.1354 | 11.4482 | 0 | 0 | 122.1354 | 11.4482 | 62.1354 | 11.4482 | 0 | 0 | 62.1354 | 11.4482 | 0 | 0
2010-05-16 | 400 | 122.2578 | 11.8296 | 122.2578 | 11.8296 | 0 | 0 | 122.2578 | 11.8296 | 0 | 0 | 122.2578 | 11.8296 | 62.2578 | 11.8296 | 0 | 0 | 62.2578 | 11.8296 | 0 | 0
2010-05-16 | 500 | 121.9547 | 12.7772 | 121.9547 | 12.7772 | 0 | 0 | 121.9547 | 12.7772 | 0 | 0 | 121.9547 | 12.7772 | 61.9547 | 12.7772 | 0 | 0 | 61.9547 | 12.7772 | 0 | 0
2010-05-16 | 600 | 116.899 | 15.6566 | 116.899 | 15.6566 | 0 | 0 | 116.899 | 15.6566 | 0 | 0 | 116.899 | 15.6566 | 56.899 | 15.6566 | 0 | 0 | 56.899 | 15.6566 | 0 | 0
2010-05-16 | 700 | 113.5821 | 21.1452 | 113.5821 | 21.1452 | 0 | 0 | 113.5821 | 21.1452 | 0 | 0 | 113.5821 | 21.1452 | 53.5821 | 21.1452 | 0 | 0 | 53.5821 | 21.1452 | 0 | 0
2010-05-16 | 800 | 113.2415 | 27.2193 | 113.2415 | 27.2193 | 0 | 0 | 113.2415 | 27.2193 | 0 | 0 | 113.2415 | 27.2193 | 53.2415 | 27.2193 | 0 | 0 | 53.2415 | 27.2193 | 0 | 0
2010-05-16 | 900 | 101.2248 | 34.26 | 101.2248 | 34.26 | 0 | 0 | 101.2248 | 34.26 | 0 | 0 | 101.2248 | 34.26 | 41.2248 | 34.26 | 0 | 0 | 41.2248 | 34.26 | 0 | 0
2010-05-16 | 1000 | 85.7451 | 57.0738 | 85.7451 | 57.0738 | 0 | 0 | 85.7451 | 57.0738 | 0 | 0 | 85.7451 | 57.0738 | 25.7451 | 57.0738 | 0 | 0 | 25.7451 | 57.0738 | 0 | 0
2010-05-16 | 1100 | 68.8069 | 73.4615 | 68.8069 | 73.4615 | 0 | 0 | 68.8069 | 73.4615 | 0 | 0 | 68.8069 | 73.4615 | 8.8069 | 73.4615 | 0 | 0 | 8.8069 | 73.4615 | 0 | 0
2010-05-16 | 1200 | 67.7423 | 79.9043 | 67.7423 | 79.9043 | 0 | 0 | 67.7423 | 79.9043 | 0 | 0 | 67.7423 | 79.9043 | 7.7423 | 79.9043 | 0 | 0 | 7.7423 | 79.9043 | 0 | 0
2010-05-16 | 1300 | 62.906 | 85.8289 | 62.906 | 85.8289 | 0 | 0 | 62.906 | 85.8289 | 0 | 0 | 62.906 | 85.8289 | 2.906 | 85.8289 | 0 | 0 | 2.906 | 85.8289 | 0 | 0
2010-05-16 | 1400 | 65.9096 | 84.7986 | 65.9096 | 84.7986 | 0 | 0 | 65.9096 | 84.7986 | 0 | 0 | 65.9096 | 84.7986 | 5.9096 | 84.7986 | 0 | 0 | 5.9096 | 84.7986 | 0 | 0
2010-05-16 | 1500 | 78.601 | 73.4836 | 78.601 | 73.4836 | 0 | 0 | 78.601 | 73.4836 | 0 | 0 | 78.601 | 73.4836 | 18.601 | 73.4836 | 0 | 0 | 18.601 | 73.4836 | 0 | 0
2010-05-16 | 1600 | 110.2177 | 42.6179 | 110.2177 | 42.6179 | 0 | 0 | 110.2177 | 42.6179 | 0 | 0 | 110.2177 | 42.6179 | 50.2177 | 42.6179 | 0 | 0 | 50.2177 | 42.6179 | 0 | 0
2010-05-16 | 1700 | 129.3393 | 26.1969 | 129.3393 | 26.1969 | 0 | 0 | 129.3393 | 26.1969 | 0 | 0 | 129.3393 | 26.1969 | 69.3393 | 26.1969 | 0 | 0 | 69.3393 | 26.1969 | 0 | 0
2010-05-16 | 1800 | 128.8895 | 28.1432 | 128.8895 | 28.1432 | 0 | 0 | 128.8895 | 28.1432 | 0 | 0 | 128.8895 | 28.1432 | 68.8895 | 28.1432 | 0 | 0 | 68.8895 | 28.1432 | 0 | 0
2010-05-16 | 1900 | 135.622 | 22.1176 | 135.622 | 22.1176 | 0 | 0 | 135.622 | 22.1176 | 0 | 0 | 135.622 | 22.1176 | 75.622 | 22.1176 | 0 | 0 | 75.622 | 22.1176 | 0 | 0
2010-05-16 | 2000 | 144.9298 | 13.6562 | 144.9298 | 13.6562 | 0 | 0 | 144.9298 | 13.6562 | 0 | 0 | 144.9298 | 13.6562 | 84.9298 | 13.6562 | 0 | 0 | 84.9298 | 13.6562 | 0 | 0
2010-05-16 | 2100 | 145.4826 | 11.0642 | 145.4826 | 11.0642 | 0 | 0 | 145.4826 | 11.0642 | 0 | 0 | 145.4826 | 11.0642 | 85.4826 | 11.0642 | 0 | 0 | 85.4826 | 11.0642 | 0 | 0
2010-05-16 | 2200 | 137.8515 | 11.0642 | 137.8515 | 11.0642 | 0 | 0 | 137.8515 | 11.0642 | 0 | 0 | 137.8515 | 11.0642 | 77.8515 | 11.0642 | 0 | 0 | 77.8515 | 11.0642 | 0 | 0
2010-05-16 | 2300 | 131.5055 | 11.2269 | 131.5055 | 11.2269 | 0 | 0 | 131.5055 | 11.2269 | 0 | 0 | 131.5055 | 11.2269 | 71.5055 | 11.2269 | 0 | 0 | 71.5055 | 11.2269 | 0 | 0
2010-05-17 | 0 | 124.8807 | 13.0805 | 124.8807 | 13.0805 | 0 | 0 | 124.8807 | 13.0805 | 0 | 0 | 124.8807 | 13.0805 | 64.8807 | 13.0805 | 0 | 0 | 64.8807 | 13.0805 | 0 | 0
2010-05-17 | 100 | 119.096 | 16.8085 | 119.096 | 16.8085 | 0 | 0 | 119.096 | 16.8085 | 0 | 0 | 119.096 | 16.8085 | 59.096 | 16.8085 | 0 | 0 | 59.096 | 16.8085 | 0 | 0
2010-05-17 | 200 | 116.4313 | 18.0885 | 116.4313 | 18.0885 | 0 | 0 | 116.4313 | 18.0885 | 0 | 0 | 116.4313 | 18.0885 | 56.4313 | 18.0885 | 0 | 0 | 56.4313 | 18.0885 | 0 | 0
2010-05-17 | 300 | 113.8896 | 20.3819 | 113.8896 | 20.3819 | 0 | 0 | 113.8896 | 20.3819 | 0 | 0 | 113.8896 | 20.3819 | 53.8896 | 20.3819 | 0 | 0 | 53.8896 | 20.3819 | 0 | 0
2010-05-17 | 400 | 114.7711 | 21.3685 | 114.7711 | 21.3685 | 0 | 0 | 114.7711 | 21.3685 | 0 | 0 | 114.7711 | 21.3685 | 54.7711 | 21.3685 | 0 | 0 | 54.7711 | 21.3685 | 0 | 0
2010-05-17 | 500 | 113.9756 | 25.4568 | 113.9756 | 25.4568 | 0 | 0 | 113.9756 | 25.4568 | 0 | 0 | 113.9756 | 25.4568 | 53.9756 | 25.4568 | 0 | 0 | 53.9756 | 25.4568 | 0 | 0
2010-05-17 | 600 | 114.3902 | 32.17 | 114.3902 | 32.17 | 0 | 0 | 114.3902 | 32.17 | 0 | 0 | 114.3902 | 32.17 | 54.3902 | 32.17 | 0 | 0 | 54.3902 | 32.17 | 0 | 0
2010-05-17 | 700 | 110.7247 | 43.2174 | 110.7247 | 43.2174 | 0 | 0 | 110.7247 | 43.2174 | 0 | 0 | 110.7247 | 43.2174 | 50.7247 | 43.2174 | 0 | 0 | 50.7247 | 43.2174 | 0 | 0
2010-05-17 | 800 | 106.3792 | 54.8214 | 106.3792 | 54.8214 | 0 | 0 | 106.3792 | 54.8214 | 0 | 0 | 106.3792 | 54.8214 | 46.3792 | 54.8214 | 0 | 0 | 46.3792 | 54.8214 | 0 | 0
2010-05-17 | 900 | 103.7119 | 66.7108 | 103.7119 | 66.7108 | 0 | 0 | 103.7119 | 66.7108 | 0 | 0 | 103.7119 | 66.7108 | 43.7119 | 66.7108 | 0 | 0 | 43.7119 | 66.7108 | 0 | 0
2010-05-17 | 1000 | 84.9567 | 90.6679 | 84.9567 | 90.6679 | 0 | 0 | 84.9567 | 90.6679 | 0 | 0 | 84.9567 | 90.6679 | 24.9567 | 90.6679 | 0 | 0 | 24.9567 | 90.6679 | 0 | 0
2010-05-17 | 1100 | 85.4341 | 93.5424 | 85.4341 | 93.5424 | 0 | 0 | 85.4341 | 93.5424 | 0 | 0 | 85.4341 | 93.5424 | 25.4341 | 93.5424 | 0 | 0 | 25.4341 | 93.5424 | 0 | 0
2010-05-17 | 1200 | 84.2767 | 97.9943 | 84.2767 | 97.9943 | 0 | 0 | 84.2767 | 97.9943 | 0 | 0 | 84.2767 | 97.9943 | 24.2767 | 97.9943 | 0 | 0 | 24.2767 | 97.9943 | 0 | 0
2010-05-17 | 1300 | 88.2466 | 96.7145 | 88.2466 | 96.7145 | 0 | 0 | 88.2466 | 96.7145 | 0 | 0 | 88.2466 | 96.7145 | 28.2466 | 96.7145 | 0 | 0 | 28.2466 | 96.7145 | 0 | 0
2010-05-17 | 1400 | 85.4352 | 99.6805 | 85.4352 | 99.6805 | 0 | 0 | 85.4352 | 99.6805 | 0 | 0 | 85.4352 | 99.6805 | 25.4352 | 99.6805 | 0 | 0 | 25.4352 | 99.6805 | 0 | 0
2010-05-17 | 1500 | 108.4685 | 77.525 | 108.4685 | 77.525 | 0 | 0 | 108.4685 | 77.525 | 0 | 0 | 108.4685 | 77.525 | 48.4685 | 77.525 | 0 | 0 | 48.4685 | 77.525 | 0 | 0
2010-05-17 | 1600 | 115.5102 | 69.4806 | 115.5102 | 69.4806 | 0 | 0 | 115.5102 | 69.4806 | 0 | 0 | 115.5102 | 69.4806 | 55.5102 | 69.4806 | 0 | 0 | 55.5102 | 69.4806 | 0 | 0
2010-05-17 | 1700 | 134.4231 | 48.772 | 134.4231 | 48.772 | 0 | 0 | 134.4231 | 48.772 | 0 | 0 | 134.4231 | 48.772 | 74.4231 | 48.772 | 0 | 0 | 74.4231 | 48.772 | 0 | 0
2010-05-17 | 1800 | 149.2237 | 30.6298 | 149.2237 | 30.6298 | 0 | 0 | 149.2237 | 30.6298 | 0 | 0 | 149.2237 | 30.6298 | 89.2237 | 30.6298 | 0 | 0 | 89.2237 | 30.6298 | 0 | 0
2010-05-17 | 1900 | 154.1643 | 22.6245 | 154.1643 | 22.6245 | 0 | 0 | 154.1643 | 22.6245 | 0 | 0 | 154.1643 | 22.6245 | 94.1643 | 22.6245 | 0 | 0 | 94.1643 | 22.6245 | 0 | 0
2010-05-17 | 2000 | 155.7295 | 19.6432 | 155.7295 | 19.6432 | 0 | 0 | 155.7295 | 19.6432 | 0 | 0 | 155.7295 | 19.6432 | 95.7295 | 19.6432 | 0 | 0 | 95.7295 | 19.6432 | 0 | 0
2010-05-17 | 2100 | 152.54 | 17.7525 | 152.54 | 17.7525 | 0 | 0 | 152.54 | 17.7525 | 0 | 0 | 152.54 | 17.7525 | 92.54 | 17.7525 | 0 | 0 | 92.54 | 17.7525 | 0 | 0
2010-05-17 | 2200 | 141.4937 | 18.7739 | 141.4937 | 18.7739 | 0 | 0 | 141.4937 | 18.7739 | 0 | 0 | 141.4937 | 18.7739 | 81.4937 | 18.7739 | 0 | 0 | 81.4937 | 18.7739 | 0 | 0
2010-05-17 | 2300 | 135.4018 | 14.8565 | 135.4018 | 14.8565 | 0 | 0 | 135.4018 | 14.8565 | 0 | 0 | 135.4018 | 14.8565 | 75.4018 | 14.8565 | 0 | 0 | 75.4018 | 14.8565 | 0 | 0
2010-05-18 | 0 | 132.8574 | 10.6302 | 132.8574 | 10.6302 | 0 | 0 | 132.8574 | 10.6302 | 0 | 0 | 132.8574 | 10.6302 | 72.8574 | 10.6302 | 0 | 0 | 72.8574 | 10.6302 | 0 | 0
2010-05-18 | 100 | 128.6462 | 10.4648 | 128.6462 | 10.4648 | 0 | 0 | 128.6462 | 10.4648 | 0 | 0 | 128.6462 | 10.4648 | 68.6462 | 10.4648 | 0 | 0 | 68.6462 | 10.4648 | 0 | 0
2010-05-18 | 200 | 127.0751 | 9.7582 | 127.0751 | 9.7582 | 0 | 0 | 127.0751 | 9.7582 | 0 | 0 | 127.0751 | 9.7582 | 67.0751 | 9.7582 | 0 | 0 | 67.0751 | 9.7582 | 0 | 0
2010-05-18 | 300 | 125.863 | 10.4515 | 125.863 | 10.4515 | 0 | 0 | 125.863 | 10.4515 | 0 | 0 | 125.863 | 10.4515 | 65.863 | 10.4515 | 0 | 0 | 65.863 | 10.4515 | 0 | 0
2010-05-18 | 400 | 127.4463 | 10.6115 | 127.4463 | 10.6115 | 0 | 0 | 127.4463 | 10.6115 | 0 | 0 | 127.4463 | 10.6115 | 67.4463 | 10.6115 | 0 | 0 | 67.4463 | 10.6115 | 0 | 0
2010-05-18 | 500 | 129.7723 | 11.4945 | 129.7723 | 11.4945 | 0 | 0 | 129.7723 | 11.4945 | 0 | 0 | 129.7723 | 11.4945 | 69.7723 | 11.4945 | 0 | 0 | 69.7723 | 11.4945 | 0 | 0
2010-05-18 | 600 | 134.3238 | 15.3656 | 134.3238 | 15.3656 | 0 | 0 | 134.3238 | 15.3656 | 0 | 0 | 134.3238 | 15.3656 | 74.3238 | 15.3656 | 0 | 0 | 74.3238 | 15.3656 | 0 | 0
2010-05-18 | 700 | 123.8551 | 35.1575 | 123.8551 | 35.1575 | 0 | 0 | 123.8551 | 35.1575 | 0 | 0 | 123.8551 | 35.1575 | 63.8551 | 35.1575 | 0 | 0 | 63.8551 | 35.1575 | 0 | 0
2010-05-18 | 800 | 114.5974 | 51.385 | 114.5974 | 51.385 | 0 | 0 | 114.5974 | 51.385 | 0 | 0 | 114.5974 | 51.385 | 54.5974 | 51.385 | 0 | 0 | 54.5974 | 51.385 | 0 | 0
2010-05-18 | 900 | 105.6114 | 65.9309 | 105.6114 | 65.9309 | 0 | 0 | 105.6114 | 65.9309 | 0 | 0 | 105.6114 | 65.9309 | 45.6114 | 65.9309 | 0 | 0 | 45.6114 | 65.9309 | 0 | 0
2010-05-18 | 1000 | 102.1863 | 73.4637 | 102.1863 | 73.4637 | 0 | 0 | 102.1863 | 73.4637 | 0 | 0 | 102.1863 | 73.4637 | 42.1863 | 73.4637 | 0 | 0 | 42.1863 | 73.4637 | 0 | 0
2010-05-18 | 1100 | 102.6925 | 76.1473 | 102.6925 | 76.1473 | 0 | 0 | 102.6925 | 76.1473 | 0 | 0 | 102.6925 | 76.1473 | 42.6925 | 76.1473 | 0 | 0 | 42.6925 | 76.1473 | 0 | 0
2010-05-18 | 1200 | 110.1982 | 70.968 | 110.1982 | 70.968 | 0 | 0 | 110.1982 | 70.968 | 0 | 0 | 110.1982 | 70.968 | 50.1982 | 70.968 | 0 | 0 | 50.1982 | 70.968 | 0 | 0
2010-05-18 | 1300 | 114.6349 | 67.4451 | 114.6349 | 67.4451 | 0 | 0 | 114.6349 | 67.4451 | 0 | 0 | 114.6349 | 67.4451 | 54.6349 | 67.4451 | 0 | 0 | 54.6349 | 67.4451 | 0 | 0
2010-05-18 | 1400 | 124.0056 | 58.9974 | 124.0056 | 58.9974 | 0 | 0 | 124.0056 | 58.9974 | 0 | 0 | 124.0056 | 58.9974 | 64.0056 | 58.9974 | 0 | 0 | 64.0056 | 58.9974 | 0 | 0
2010-05-18 | 1500 | 119.6192 | 62.8769 | 119.6192 | 62.8769 | 0 | 0 | 119.6192 | 62.8769 | 0 | 0 | 119.6192 | 62.8769 | 59.6192 | 62.8769 | 0 | 0 | 59.6192 | 62.8769 | 0 | 0
2010-05-18 | 1600 | 117.9159 | 65.6453 | 117.9159 | 65.6453 | 0 | 0 | 117.9159 | 65.6453 | 0 | 0 | 117.9159 | 65.6453 | 57.9159 | 65.6453 | 0 | 0 | 57.9159 | 65.6453 | 0 | 0
2010-05-18 | 1700 | 156.7527 | 25.4299 | 156.7527 | 25.4299 | 0 | 0 | 156.7527 | 25.4299 | 0 | 0 | 156.7527 | 25.4299 | 96.7527 | 25.4299 | 0 | 0 | 96.7527 | 25.4299 | 0 | 0
2010-05-18 | 1800 | 159.7663 | 16.5377 | 159.7663 | 16.5377 | 0 | 0 | 159.7663 | 16.5377 | 0 | 0 | 159.7663 | 16.5377 | 99.7663 | 16.5377 | 0 | 0 | 99.7663 | 16.5377 | 0 | 0
2010-05-18 | 1900 | 162.5419 | 9.6408 | 162.5419 | 9.6408 | 0 | 0 | 162.5419 | 9.6408 | 0 | 0 | 162.5419 | 9.6408 | 102.5419 | 9.6408 | 0 | 0 | 102.5419 | 9.6408 | 0 | 0
2010-05-18 | 2000 | 162.0497 | 9.4275 | 162.0497 | 9.4275 | 0 | 0 | 162.0497 | 9.4275 | 0 | 0 | 162.0497 | 9.4275 | 102.0497 | 9.4275 | 0 | 0 | 102.0497 | 9.4275 | 0 | 0
2010-05-18 | 2100 | 136.5011 | 29.4515 | 136.5011 | 29.4515 | 0 | 0 | 136.5011 | 29.4515 | 0 | 0 | 136.5011 | 29.4515 | 76.5011 | 29.4515 | 0 | 0 | 76.5011 | 29.4515 | 0 | 0
2010-05-18 | 2200 | 111.064 | 45.6008 | 111.064 | 45.6008 | 0 | 0 | 111.064 | 45.6008 | 0 | 0 | 111.064 | 45.6008 | 51.064 | 45.6008 | 0 | 0 | 51.064 | 45.6008 | 0 | 0
2010-05-18 | 2300 | 99.0492 | 48.9662 | 99.0492 | 48.9662 | 0 | 0 | 99.0492 | 48.9662 | 0 | 0 | 99.0492 | 48.9662 | 39.0492 | 48.9662 | 0 | 0 | 39.0492 | 48.9662 | 0 | 0
2010-05-19 | 0 | 72.3228 | 69.753 | 72.3228 | 69.753 | 0 | 0 | 72.3228 | 69.753 | 0 | 0 | 72.3228 | 69.753 | 12.3228 | 69.753 | 0 | 0 | 12.3228 | 69.753 | 0 | 0
2010-05-19 | 100 | 55.0963 | 81.7903 | 55.0963 | 81.7903 | 0 | 0 | 55.0963 | 81.7903 | 0 | 0 | 55.0963 | 76.8866 | 0 | 81.7903 | 0 | 0 | -4.9037 | 76.8866 | 4.9037 | 1
2010-05-19 | 200 | 58.3228 | 76.7903 | 58.3228 | 76.7903 | 0 | 0 | 58.3228 | 76.7903 | 0 | 0 | 58.3228 | 75.1131 | 0 | 76.7903 | 0 | 0 | -1.6772 | 75.1131 | 1.6772 | 1
2010-05-19 | 300 | 31.3136 | 103.265 | 31.3136 | 103.265 | 0 | 0 | 31.3136 | 103.265 | 0 | 0 | 31.3136 | 74.5785 | 0 | 103.265 | 0 | 0 | -28.6864 | 74.5785 | 28.6864 | 1
2010-05-19 | 400 | 0.93763 | 135.3343 | 0.93763 | 135.3343 | 0 | 0 | 0.93763 | 135.3343 | 0 | 0 | 0.93763 | 76.2719 | 0 | 135.3343 | 0 | 0 | -59.0624 | 76.2719 | 59.0624 | 1
2010-05-19 | 500 | 13.9974 | 125.944 | 13.9974 | 125.944 | 0 | 0 | 13.9974 | 125.944 | 0 | 0 | 13.9974 | 79.9414 | 0 | 125.944 | 0 | 0 | -46.0026 | 79.9414 | 46.0026 | 1
2010-05-19 | 600 | 19.5422 | 128.2209 | 19.5422 | 128.2209 | 0 | 0 | 19.5422 | 128.2209 | 0 | 0 | 19.5422 | 87.7631 | 0 | 128.2209 | 0 | 0 | -40.4578 | 87.7631 | 40.4578 | 1
2010-05-19 | 700 | 51.623 | 105.1048 | 51.623 | 105.1048 | 0 | 0 | 51.623 | 105.1048 | 0 | 0 | 51.623 | 96.7278 | 0 | 105.1048 | 0 | 0 | -8.377 | 96.7278 | 8.377 | 1
2010-05-19 | 800 | 54.4819 | 109.7706 | 54.4819 | 109.7706 | 0 | 0 | 54.4819 | 109.7706 | 0 | 0 | 54.4819 | 104.2526 | 0 | 109.7706 | 0 | 0 | -5.5181 | 104.2526 | 5.5181 | 1
2010-05-19 | 900 | 77.3522 | 93.0853 | 77.3522 | 93.0853 | 0 | 0 | 77.3522 | 93.0853 | 0 | 0 | 77.3522 | 93.0853 | 17.3522 | 93.0853 | 0 | 0 | 17.3522 | 93.0853 | 0 | 0
2010-05-19 | 1000 | 93.1191 | 83.3331 | 93.1191 | 83.3331 | 0 | 0 | 93.1191 | 83.3331 | 0 | 0 | 93.1191 | 83.3331 | 33.1191 | 83.3331 | 0 | 0 | 33.1191 | 83.3331 | 0 | 0
2010-05-19 | 1100 | 101.0539 | 78.2441 | 101.0539 | 78.2441 | 0 | 0 | 101.0539 | 78.2441 | 0 | 0 | 101.0539 | 78.2441 | 41.0539 | 78.2441 | 0 | 0 | 41.0539 | 78.2441 | 0 | 0
2010-05-19 | 1200 | 104.513 | 76.8089 | 104.513 | 76.8089 | 0 | 0 | 104.513 | 76.8089 | 0 | 0 | 104.513 | 76.8089 | 44.513 | 76.8089 | 0 | 0 | 44.513 | 76.8089 | 0 | 0
2010-05-19 | 1300 | 105.7769 | 76.0198 | 105.7769 | 76.0198 | 0 | 0 | 105.7769 | 76.0198 | 0 | 0 | 105.7769 | 76.0198 | 45.7769 | 76.0198 | 0 | 0 | 45.7769 | 76.0198 | 0 | 0
2010-05-19 | 1400 | 118.0512 | 62.4427 | 118.0512 | 62.4427 | 0 | 0 | 118.0512 | 62.4427 | 0 | 0 | 118.0512 | 62.4427 | 58.0512 | 62.4427 | 0 | 0 | 58.0512 | 62.4427 | 0 | 0
2010-05-19 | 1500 | 130.3661 | 49.001 | 130.3661 | 49.001 | 0 | 0 | 130.3661 | 49.001 | 0 | 0 | 130.3661 | 49.001 | 70.3661 | 49.001 | 0 | 0 | 70.3661 | 49.001 | 0 | 0
2010-05-19 | 1600 | 155.1287 | 23.4123 | 155.1287 | 23.4123 | 0 | 0 | 155.1287 | 23.4123 | 0 | 0 | 155.1287 | 23.4123 | 95.1287 | 23.4123 | 0 | 0 | 95.1287 | 23.4123 | 0 | 0
2010-05-19 | 1700 | 161.3616 | 15.2856 | 161.3616 | 15.2856 | 0 | 0 | 161.3616 | 15.2856 | 0 | 0 | 161.3616 | 15.2856 | 101.3616 | 15.2856 | 0 | 0 | 101.3616 | 15.2856 | 0 | 0
2010-05-19 | 1800 | 131.2004 | 41.2123 | 131.2004 | 41.2123 | 0 | 0 | 131.2004 | 41.2123 | 0 | 0 | 131.2004 | 41.2123 | 71.2004 | 41.2123 | 0 | 0 | 71.2004 | 41.2123 | 0 | 0
2010-05-19 | 1900 | 151.2856 | 18.3423 | 151.2856 | 18.3423 | 0 | 0 | 151.2856 | 18.3423 | 0 | 0 | 151.2856 | 18.3423 | 91.2856 | 18.3423 | 0 | 0 | 91.2856 | 18.3423 | 0 | 0
2010-05-19 | 2000 | 131.4407 | 37.505 | 131.4407 | 37.505 | 0 | 0 | 131.4407 | 37.505 | 0 | 0 | 131.4407 | 37.505 | 71.4407 | 37.505 | 0 | 0 | 71.4407 | 37.505 | 0 | 0
2010-05-19 | 2100 | 114.4138 | 50.4863 | 114.4138 | 50.4863 | 0 | 0 | 114.4138 | 50.4863 | 0 | 0 | 114.4138 | 50.4863 | 54.4138 | 50.4863 | 0 | 0 | 54.4138 | 50.4863 | 0 | 0
2010-05-19 | 2200 | 130.3719 | 26.1343 | 130.3719 | 26.1343 | 0 | 0 | 130.3719 | 26.1343 | 0 | 0 | 130.3719 | 26.1343 | 70.3719 | 26.1343 | 0 | 0 | 70.3719 | 26.1343 | 0 | 0
2010-05-19 | 2300 | 85.9051 | 61.721 | 85.9051 | 61.721 | 0 | 0 | 85.9051 | 61.721 | 0 | 0 | 85.9051 | 61.721 | 25.9051 | 61.721 | 0 | 0 | 25.9051 | 61.721 | 0 | 0
2010-05-20 | 0 | 98.6485 | 43.2534 | 98.6485 | 43.2534 | 0 | 0 | 98.6485 | 43.2534 | 0 | 0 | 98.6485 | 43.2534 | 38.6485 | 43.2534 | 0 | 0 | 38.6485 | 43.2534 | 0 | 0
2010-05-20 | 100 | 100.2337 | 37.4614 | 100.2337 | 37.4614 | 0 | 0 | 100.2337 | 37.4614 | 0 | 0 | 100.2337 | 37.4614 | 40.2337 | 37.4614 | 0 | 0 | 40.2337 | 37.4614 | 0 | 0
2010-05-20 | 200 | 76.9595 | 58.5974 | 76.9595 | 58.5974 | 0 | 0 | 76.9595 | 58.5974 | 0 | 0 | 76.9595 | 58.5974 | 16.9595 | 58.5974 | 0 | 0 | 16.9595 | 58.5974 | 0 | 0
2010-05-20 | 300 | 80.2737 | 54.656 | 80.2737 | 54.656 | 0 | 0 | 80.2737 | 54.656 | 0 | 0 | 80.2737 | 54.656 | 20.2737 | 54.656 | 0 | 0 | 20.2737 | 54.656 | 0 | 0
2010-05-20 | 400 | 86.4571 | 49.6507 | 86.4571 | 49.6507 | 0 | 0 | 86.4571 | 49.6507 | 0 | 0 | 86.4571 | 49.6507 | 26.4571 | 49.6507 | 0 | 0 | 26.4571 | 49.6507 | 0 | 0
2010-05-20 | 500 | 86.7859 | 53.8924 | 86.7859 | 53.8924 | 0 | 0 | 86.7859 | 53.8924 | 0 | 0 | 86.7859 | 53.8924 | 26.7859 | 53.8924 | 0 | 0 | 26.7859 | 53.8924 | 0 | 0
2010-05-20 | 600 | 107.7099 | 41.1581 | 107.7099 | 41.1581 | 0 | 0 | 107.7099 | 41.1581 | 0 | 0 | 107.7099 | 41.1581 | 47.7099 | 41.1581 | 0 | 0 | 47.7099 | 41.1581 | 0 | 0
2010-05-20 | 700 | 120.8324 | 37.8175 | 120.8324 | 37.8175 | 0 | 0 | 120.8324 | 37.8175 | 0 | 0 | 120.8324 | 37.8175 | 60.8324 | 37.8175 | 0 | 0 | 60.8324 | 37.8175 | 0 | 0
2010-05-20 | 800 | 93.4936 | 73.2287 | 93.4936 | 73.2287 | 0 | 0 | 93.4936 | 73.2287 | 0 | 0 | 93.4936 | 73.2287 | 33.4936 | 73.2287 | 0 | 0 | 33.4936 | 73.2287 | 0 | 0
2010-05-20 | 900 | 89.5134 | 81.8368 | 89.5134 | 81.8368 | 0 | 0 | 89.5134 | 81.8368 | 0 | 0 | 89.5134 | 81.8368 | 29.5134 | 81.8368 | 0 | 0 | 29.5134 | 81.8368 | 0 | 0
2010-05-20 | 1000 | 76.5321 | 98.6809 | 76.5321 | 98.6809 | 0 | 0 | 76.5321 | 98.6809 | 0 | 0 | 76.5321 | 98.6809 | 16.5321 | 98.6809 | 0 | 0 | 16.5321 | 98.6809 | 0 | 0
2010-05-20 | 1100 | 69.9439 | 109.1361 | 69.9439 | 109.1361 | 0 | 0 | 69.9439 | 109.1361 | 0 | 0 | 69.9439 | 109.1361 | 9.9439 | 109.1361 | 0 | 0 | 9.9439 | 109.1361 | 0 | 0
2010-05-20 | 1200 | 83.0008 | 97.401 | 83.0008 | 97.401 | 0 | 0 | 83.0008 | 97.401 | 0 | 0 | 83.0008 | 97.401 | 23.0008 | 97.401 | 0 | 0 | 23.0008 | 97.401 | 0 | 0
2010-05-20 | 1300 | 107.8226 | 75.0572 | 107.8226 | 75.0572 | 0 | 0 | 107.8226 | 75.0572 | 0 | 0 | 107.8226 | 75.0572 | 47.8226 | 75.0572 | 0 | 0 | 47.8226 | 75.0572 | 0 | 0
2010-05-20 | 1400 | 115.4624 | 66.6577 | 115.4624 | 66.6577 | 0 | 0 | 115.4624 | 66.6577 | 0 | 0 | 115.4624 | 66.6577 | 55.4624 | 66.6577 | 0 | 0 | 55.4624 | 66.6577 | 0 | 0
2010-05-20 | 1500 | 144.1693 | 38.5042 | 144.1693 | 38.5042 | 0 | 0 | 144.1693 | 38.5042 | 0 | 0 | 144.1693 | 38.5042 | 84.1693 | 38.5042 | 0 | 0 | 84.1693 | 38.5042 | 0 | 0
2010-05-20 | 1600 | 146.2572 | 35.439 | 146.2572 | 35.439 | 0 | 0 | 146.2572 | 35.439 | 0 | 0 | 146.2572 | 35.439 | 86.2572 | 35.439 | 0 | 0 | 86.2572 | 35.439 | 0 | 0
2010-05-20 | 1700 | 126.0547 | 53.4415 | 126.0547 | 53.4415 | 0 | 0 | 126.0547 | 53.4415 | 0 | 0 | 126.0547 | 53.4415 | 66.0547 | 53.4415 | 0 | 0 | 66.0547 | 53.4415 | 0 | 0
2010-05-20 | 1800 | 148.3041 | 28.1937 | 148.3041 | 28.1937 | 0 | 0 | 148.3041 | 28.1937 | 0 | 0 | 148.3041 | 28.1937 | 88.3041 | 28.1937 | 0 | 0 | 88.3041 | 28.1937 | 0 | 0
2010-05-20 | 1900 | 144.8341 | 27.8614 | 144.8341 | 27.8614 | 0 | 0 | 144.8341 | 27.8614 | 0 | 0 | 144.8341 | 27.8614 | 84.8341 | 27.8614 | 0 | 0 | 84.8341 | 27.8614 | 0 | 0
2010-05-20 | 2000 | 157.917 | 13.512 | 157.917 | 13.512 | 0 | 0 | 157.917 | 13.512 | 0 | 0 | 157.917 | 13.512 | 97.917 | 13.512 | 0 | 0 | 97.917 | 13.512 | 0 | 0
2010-05-20 | 2100 | 151.7139 | 15.2694 | 151.7139 | 15.2694 | 0 | 0 | 151.7139 | 15.2694 | 0 | 0 | 151.7139 | 15.2694 | 91.7139 | 15.2694 | 0 | 0 | 91.7139 | 15.2694 | 0 | 0
2010-05-20 | 2200 | 140.913 | 17.0027 | 140.913 | 17.0027 | 0 | 0 | 140.913 | 17.0027 | 0 | 0 | 140.913 | 17.0027 | 80.913 | 17.0027 | 0 | 0 | 80.913 | 17.0027 | 0 | 0
2010-05-20 | 2300 | 131.5753 | 16.6907 | 131.5753 | 16.6907 | 0 | 0 | 131.5753 | 16.6907 | 0 | 0 | 131.5753 | 16.6907 | 71.5753 | 16.6907 | 0 | 0 | 71.5753 | 16.6907 | 0 | 0
2010-05-21 | 0 | 120.2033 | 21.5336 | 120.2033 | 21.5336 | 0 | 0 | 120.2033 | 21.5336 | 0 | 0 | 120.2033 | 21.5336 | 60.2033 | 21.5336 | 0 | 0 | 60.2033 | 21.5336 | 0 | 0
2010-05-21 | 100 | 98.7145 | 38.9763 | 98.7145 | 38.9763 | 0 | 0 | 98.7145 | 38.9763 | 0 | 0 | 98.7145 | 38.9763 | 38.7145 | 38.9763 | 0 | 0 | 38.7145 | 38.9763 | 0 | 0
2010-05-21 | 200 | 101.2013 | 34.0376 | 101.2013 | 34.0376 | 0 | 0 | 101.2013 | 34.0376 | 0 | 0 | 101.2013 | 34.0376 | 41.2013 | 34.0376 | 0 | 0 | 41.2013 | 34.0376 | 0 | 0
2010-05-21 | 300 | 107.0671 | 27.7256 | 107.0671 | 27.7256 | 0 | 0 | 107.0671 | 27.7256 | 0 | 0 | 107.0671 | 27.7256 | 47.0671 | 27.7256 | 0 | 0 | 47.0671 | 27.7256 | 0 | 0
2010-05-21 | 400 | 101.6621 | 34.3736 | 101.6621 | 34.3736 | 0 | 0 | 101.6621 | 34.3736 | 0 | 0 | 101.6621 | 34.3736 | 41.6621 | 34.3736 | 0 | 0 | 41.6621 | 34.3736 | 0 | 0
2010-05-21 | 500 | 92.8727 | 46.9313 | 92.8727 | 46.9313 | 0 | 0 | 92.8727 | 46.9313 | 0 | 0 | 92.8727 | 46.9313 | 32.8727 | 46.9313 | 0 | 0 | 32.8727 | 46.9313 | 0 | 0
2010-05-21 | 600 | 76.3078 | 69.7832 | 76.3078 | 69.7832 | 0 | 0 | 76.3078 | 69.7832 | 0 | 0 | 76.3078 | 69.7832 | 16.3078 | 69.7832 | 0 | 0 | 16.3078 | 69.7832 | 0 | 0
2010-05-21 | 700 | 91.49 | 64.9525 | 91.49 | 64.9525 | 0 | 0 | 91.49 | 64.9525 | 0 | 0 | 91.49 | 64.9525 | 31.49 | 64.9525 | 0 | 0 | 31.49 | 64.9525 | 0 | 0
2010-05-21 | 800 | 101.3193 | 62.5234 | 101.3193 | 62.5234 | 0 | 0 | 101.3193 | 62.5234 | 0 | 0 | 101.3193 | 62.5234 | 41.3193 | 62.5234 | 0 | 0 | 41.3193 | 62.5234 | 0 | 0
2010-05-21 | 900 | 101.477 | 68.651 | 101.477 | 68.651 | 0 | 0 | 101.477 | 68.651 | 0 | 0 | 101.477 | 68.651 | 41.477 | 68.651 | 0 | 0 | 41.477 | 68.651 | 0 | 0
2010-05-21 | 1000 | 113.0014 | 63.2137 | 113.0014 | 63.2137 | 0 | 0 | 113.0014 | 63.2137 | 0 | 0 | 113.0014 | 63.2137 | 53.0014 | 63.2137 | 0 | 0 | 53.0014 | 63.2137 | 0 | 0
2010-05-21 | 1100 | 116.7126 | 61.2216 | 116.7126 | 61.2216 | 0 | 0 | 116.7126 | 61.2216 | 0 | 0 | 116.7126 | 61.2216 | 56.7126 | 61.2216 | 0 | 0 | 56.7126 | 61.2216 | 0 | 0
2010-05-21 | 1200 | 114.0108 | 66.5604 | 114.0108 | 66.5604 | 0 | 0 | 114.0108 | 66.5604 | 0 | 0 | 114.0108 | 66.5604 | 54.0108 | 66.5604 | 0 | 0 | 54.0108 | 66.5604 | 0 | 0
2010-05-21 | 1300 | 104.972 | 77.0613 | 104.972 | 77.0613 | 0 | 0 | 104.972 | 77.0613 | 0 | 0 | 104.972 | 77.0613 | 44.972 | 77.0613 | 0 | 0 | 44.972 | 77.0613 | 0 | 0
2010-05-21 | 1400 | 127.3033 | 55.6518 | 127.3033 | 55.6518 | 0 | 0 | 127.3033 | 55.6518 | 0 | 0 | 127.3033 | 55.6518 | 67.3033 | 55.6518 | 0 | 0 | 67.3033 | 55.6518 | 0 | 0
2010-05-21 | 1500 | 142.0374 | 40.2938 | 142.0374 | 40.2938 | 0 | 0 | 142.0374 | 40.2938 | 0 | 0 | 142.0374 | 40.2938 | 82.0374 | 40.2938 | 0 | 0 | 82.0374 | 40.2938 | 0 | 0
2010-05-21 | 1600 | 139.0785 | 42.7261 | 139.0785 | 42.7261 | 0 | 0 | 139.0785 | 42.7261 | 0 | 0 | 139.0785 | 42.7261 | 79.0785 | 42.7261 | 0 | 0 | 79.0785 | 42.7261 | 0 | 0
2010-05-21 | 1700 | 147.4196 | 31.229 | 147.4196 | 31.229 | 0 | 0 | 147.4196 | 31.229 | 0 | 0 | 147.4196 | 31.229 | 87.4196 | 31.229 | 0 | 0 | 87.4196 | 31.229 | 0 | 0
2010-05-21 | 1800 | 157.0007 | 17.3702 | 157.0007 | 17.3702 | 0 | 0 | 157.0007 | 17.3702 | 0 | 0 | 157.0007 | 17.3702 | 97.0007 | 17.3702 | 0 | 0 | 97.0007 | 17.3702 | 0 | 0
2010-05-21 | 1900 | 130.6395 | 39.851 | 130.6395 | 39.851 | 0 | 0 | 130.6395 | 39.851 | 0 | 0 | 130.6395 | 39.851 | 70.6395 | 39.851 | 0 | 0 | 70.6395 | 39.851 | 0 | 0
2010-05-21 | 2000 | 88.0623 | 80.4483 | 88.0623 | 80.4483 | 0 | 0 | 88.0623 | 80.4483 | 0 | 0 | 88.0623 | 80.4483 | 28.0623 | 80.4483 | 0 | 0 | 28.0623 | 80.4483 | 0 | 0
2010-05-21 | 2100 | 45.192 | 117.8883 | 45.192 | 117.8883 | 0 | 0 | 45.192 | 117.8883 | 0 | 0 | 45.192 | 103.0803 | 0 | 117.8883 | 0 | 0 | -14.808 | 103.0803 | 14.808 | 1
2010-05-21 | 2200 | 31.8351 | 123.0643 | 31.8351 | 123.0643 | 0 | 0 | 31.8351 | 123.0643 | 0 | 0 | 31.8351 | 94.8993 | 0 | 123.0643 | 0 | 0 | -28.1649 | 94.8993 | 28.1649 | 1
2010-05-21 | 2300 | 26.9995 | 119.8883 | 26.9995 | 119.8883 | 0 | 0 | 26.9995 | 119.8883 | 0 | 0 | 26.9995 | 86.8878 | 0 | 119.8883 | 0 | 0 | -33.0005 | 86.8878 | 33.0005 | 1
2010-05-22 | 0 | 75.8426 | 64.8504 | 75.8426 | 64.8504 | 0 | 0 | 75.8426 | 64.8504 | 0 | 0 | 75.8426 | 64.8504 | 15.8426 | 64.8504 | 0 | 0 | 15.8426 | 64.8504 | 0 | 0
2010-05-22 | 100 | 106.1876 | 30.5357 | 106.1876 | 30.5357 | 0 | 0 | 106.1876 | 30.5357 | 0 | 0 | 106.1876 | 30.5357 | 46.1876 | 30.5357 | 0 | 0 | 46.1876 | 30.5357 | 0 | 0
2010-05-22 | 200 | 105.3845 | 28.9971 | 105.3845 | 28.9971 | 0 | 0 | 105.3845 | 28.9971 | 0 | 0 | 105.3845 | 28.9971 | 45.3845 | 28.9971 | 0 | 0 | 45.3845 | 28.9971 | 0 | 0
2010-05-22 | 300 | 85.7463 | 47.7277 | 85.7463 | 47.7277 | 0 | 0 | 85.7463 | 47.7277 | 0 | 0 | 85.7463 | 47.7277 | 25.7463 | 47.7277 | 0 | 0 | 25.7463 | 47.7277 | 0 | 0
2010-05-22 | 400 | 62.0385 | 71.9731 | 62.0385 | 71.9731 | 0 | 0 | 62.0385 | 71.9731 | 0 | 0 | 62.0385 | 71.9731 | 2.0385 | 71.9731 | 0 | 0 | 2.0385 | 71.9731 | 0 | 0
2010-05-22 | 500 | 59.8481 | 75.4251 | 59.8481 | 75.4251 | 0 | 0 | 59.8481 | 75.4251 | 0 | 0 | 59.8481 | 75.2732 | 0 | 75.4251 | 0 | 0 | -0.15192 | 75.2732 | 0.15192 | 1
2010-05-22 | 600 | 69.5703 | 68.5675 | 69.5703 | 68.5675 | 0 | 0 | 69.5703 | 68.5675 | 0 | 0 | 69.5703 | 68.5675 | 9.5703 | 68.5675 | 0 | 0 | 9.5703 | 68.5675 | 0 | 0
2010-05-22 | 700 | 85.9785 | 56.3743 | 85.9785 | 56.3743 | 0 | 0 | 85.9785 | 56.3743 | 0 | 0 | 85.9785 | 56.3743 | 25.9785 | 56.3743 | 0 | 0 | 25.9785 | 56.3743 | 0 | 0
2010-05-22 | 800 | 55.5333 | 93.4749 | 55.5333 | 93.4749 | 0 | 0 | 55.5333 | 93.4749 | 0 | 0 | 55.5333 | 89.0082 | 0 | 93.4749 | 0 | 0 | -4.4667 | 89.0082 | 4.4667 | 1
2010-05-22 | 900 | 31.8617 | 122.9215 | 31.8617 | 122.9215 | 0 | 0 | 31.8617 | 122.9215 | 0 | 0 | 31.8617 | 94.7832 | 0 | 122.9215 | 0 | 0 | -28.1383 | 94.7832 | 28.1383 | 1
2010-05-22 | 1000 | 32.0455 | 128.9697 | 32.0455 | 128.9697 | 0 | 0 | 32.0455 | 128.9697 | 0 | 0 | 32.0455 | 101.0152 | 0 | 128.9697 | 0 | 0 | -27.9545 | 101.0152 | 27.9545 | 1
2010-05-22 | 1100 | 68.9174 | 95.2566 | 68.9174 | 95.2566 | 0 | 0 | 68.9174 | 95.2566 | 0 | 0 | 68.9174 | 95.2566 | 8.9174 | 95.2566 | 0 | 0 | 8.9174 | 95.2566 | 0 | 0
2010-05-22 | 1200 | 65.4966 | 101.8825 | 65.4966 | 101.8825 | 0 | 0 | 65.4966 | 101.8825 | 0 | 0 | 65.4966 | 101.8825 | 5.4966 | 101.8825 | 0 | 0 | 5.4966 | 101.8825 | 0 | 0
2010-05-22 | 1300 | 70.1104 | 98.5236 | 70.1104 | 98.5236 | 0 | 0 | 70.1104 | 98.5236 | 0 | 0 | 70.1104 | 98.5236 | 10.1104 | 98.5236 | 0 | 0 | 10.1104 | 98.5236 | 0 | 0
2010-05-22 | 1400 | 39.4255 | 130.9116 | 39.4255 | 130.9116 | 0 | 0 | 39.4255 | 130.9116 | 0 | 0 | 39.4255 | 110.3371 | 0 | 130.9116 | 0 | 0 | -20.5745 | 110.3371 | 20.5745 | 1
2010-05-22 | 1500 | 55.4606 | 116.3396 | 55.4606 | 116.3396 | 0 | 0 | 55.4606 | 116.3396 | 0 | 0 | 55.4606 | 111.8002 | 0 | 116.3396 | 0 | 0 | -4.5394 | 111.8002 | 4.5394 | 1
2010-05-22 | 1600 | 8.95 | 164.1302 | 8.95 | 164.1302 | 0 | 0 | 8.95 | 164.1302 | 0 | 0 | 8.95 | 113.0802 | 0 | 164.1302 | 0 | 0 | -51.05 | 113.0802 | 51.05 | 1
2010-05-22 | 1700 | 56.0429 | 117.1138 | 56.0429 | 117.1138 | 0 | 0 | 56.0429 | 117.1138 | 0 | 0 | 56.0429 | 113.1567 | 0 | 117.1138 | 0 | 0 | -3.9571 | 113.1567 | 3.9571 | 1
2010-05-22 | 1800 | 44.1082 | 125.3215 | 44.1082 | 125.3215 | 0 | 0 | 44.1082 | 125.3215 | 0 | 0 | 44.1082 | 109.4297 | 0 | 125.3215 | 0 | 0 | -15.8918 | 109.4297 | 15.8918 | 1
2010-05-22 | 1900 | 28.1134 | 134.7091 | 28.1134 | 134.7091 | 0 | 0 | 28.1134 | 134.7091 | 0 | 0 | 28.1134 | 102.8225 | 0 | 134.7091 | 0 | 0 | -31.8866 | 102.8225 | 31.8866 | 1
2010-05-22 | 2000 | 100.6337 | 60.6157 | 100.6337 | 60.6157 | 0 | 0 | 100.6337 | 60.6157 | 0 | 0 | 100.6337 | 60.6157 | 40.6337 | 60.6157 | 0 | 0 | 40.6337 | 60.6157 | 0 | 0
2010-05-22 | 2100 | 32.6388 | 125.2237 | 32.6388 | 125.2237 | 0 | 0 | 32.6388 | 125.2237 | 0 | 0 | 32.6388 | 97.8625 | 0 | 125.2237 | 0 | 0 | -27.3612 | 97.8625 | 27.3612 | 1
2010-05-22 | 2200 | 25.5546 | 125.4131 | 25.5546 | 125.4131 | 0 | 0 | 25.5546 | 125.4131 | 0 | 0 | 25.5546 | 90.9676 | 0 | 125.4131 | 0 | 0 | -34.4454 | 90.9676 | 34.4454 | 1
2010-05-22 | 2300 | 95.7794 | 48.0451 | 95.7794 | 48.0451 | 0 | 0 | 95.7794 | 48.0451 | 0 | 0 | 95.7794 | 48.0451 | 35.7794 | 48.0451 | 0 | 0 | 35.7794 | 48.0451 | 0 | 0
2010-05-23 | 0 | 97.3933 | 41.0389 | 97.3933 | 41.0389 | 0 | 0 | 97.3933 | 41.0389 | 0 | 0 | 97.3933 | 41.0389 | 37.3933 | 41.0389 | 0 | 0 | 37.3933 | 41.0389 | 0 | 0
2010-05-23 | 100 | 100.8423 | 33.1082 | 100.8423 | 33.1082 | 0 | 0 | 100.8423 | 33.1082 | 0 | 0 | 100.8423 | 33.1082 | 40.8423 | 33.1082 | 0 | 0 | 40.8423 | 33.1082 | 0 | 0
2010-05-23 | 200 | 91.2788 | 39.4416 | 91.2788 | 39.4416 | 0 | 0 | 91.2788 | 39.4416 | 0 | 0 | 91.2788 | 39.4416 | 31.2788 | 39.4416 | 0 | 0 | 31.2788 | 39.4416 | 0 | 0
2010-05-23 | 300 | 41.7047 | 88.1322 | 41.7047 | 88.1322 | 0 | 0 | 41.7047 | 88.1322 | 0 | 0 | 41.7047 | 69.837 | 0 | 88.1322 | 0 | 0 | -18.2953 | 69.837 | 18.2953 | 1
2010-05-23 | 400 | 64.1571 | 65.8016 | 64.1571 | 65.8016 | 0 | 0 | 64.1571 | 65.8016 | 0 | 0 | 64.1571 | 65.8016 | 4.1571 | 65.8016 | 0 | 0 | 4.1571 | 65.8016 | 0 | 0
2010-05-23 | 500 | 84.1164 | 46.0705 | 84.1164 | 46.0705 | 0 | 0 | 84.1164 | 46.0705 | 0 | 0 | 84.1164 | 46.0705 | 24.1164 | 46.0705 | 0 | 0 | 24.1164 | 46.0705 | 0 | 0
2010-05-23 | 600 | 69.7732 | 62.067 | 69.7732 | 62.067 | 0 | 0 | 69.7732 | 62.067 | 0 | 0 | 69.7732 | 62.067 | 9.7732 | 62.067 | 0 | 0 | 9.7732 | 62.067 | 0 | 0
2010-05-23 | 700 | 51.5072 | 83.2493 | 51.5072 | 83.2493 | 0 | 0 | 51.5072 | 83.2493 | 0 | 0 | 51.5072 | 74.7565 | 0 | 83.2493 | 0 | 0 | -8.4928 | 74.7565 | 8.4928 | 1
2010-05-23 | 800 | 40.043 | 98.2039 | 40.043 | 98.2039 | 0 | 0 | 40.043 | 98.2039 | 0 | 0 | 40.043 | 78.2469 | 0 | 98.2039 | 0 | 0 | -19.957 | 78.2469 | 19.957 | 1
2010-05-23 | 900 | 4.0081 | 137.4228 | 4.0081 | 137.4228 | 0 | 0 | 4.0081 | 137.4228 | 0 | 0 | 4.0081 | 81.4309 | 0 | 137.4228 | 0 | 0 | -55.9919 | 81.4309 | 55.9919 | 1
2010-05-23 | 1000 | 3.0569 | 141.0319 | 3.0569 | 141.0319 | 0 | 0 | 3.0569 | 141.0319 | 0 | 0 | 3.0569 | 84.0888 | 0 | 141.0319 | 0 | 0 | -56.9431 | 84.0888 | 56.9431 | 1
2010-05-23 | 1100 | 9.6866 | 137.2121 | 9.6866 | 137.2121 | 0 | 0 | 9.6866 | 137.2121 | 0 | 0 | 9.6866 | 86.8987 | 0 | 137.2121 | 0 | 0 | -50.3134 | 86.8987 | 50.3134 | 1
2010-05-23 | 1200 | 24.3866 | 124.0933 | 24.3866 | 124.0933 | 0 | 0 | 24.3866 | 124.0933 | 0 | 0 | 24.3866 | 88.4799 | 0 | 124.0933 | 0 | 0 | -35.6134 | 88.4799 | 35.6134 | 1
2010-05-23 | 1300 | 43.3098 | 106.9009 | 43.3098 | 106.9009 | 0 | 0 | 43.3098 | 106.9009 | 0 | 0 | 43.3098 | 90.2107 | 0 | 106.9009 | 0 | 0 | -16.6902 | 90.2107 | 16.6902 | 1
2010-05-23 | 1400 | 51.8002 | 99.7523 | 51.8002 | 99.7523 | 0 | 0 | 51.8002 | 99.7523 | 0 | 0 | 51.8002 | 91.5525 | 0 | 99.7523 | 0 | 0 | -8.1998 | 91.5525 | 8.1998 | 1
2010-05-23 | 1500 | 58.8461 | 95.1229 | 58.8461 | 95.1229 | 0 | 0 | 58.8461 | 95.1229 | 0 | 0 | 58.8461 | 93.969 | 0 | 95.1229 | 0 | 0 | -1.1539 | 93.969 | 1.1539 | 1
2010-05-23 | 1600 | 53.2748 | 103.8486 | 53.2748 | 103.8486 | 0 | 0 | 53.2748 | 103.8486 | 0 | 0 | 53.2748 | 97.1234 | 0 | 103.8486 | 0 | 0 | -6.7252 | 97.1234 | 6.7252 | 1
2010-05-23 | 1700 | 42.3179 | 116.9808 | 42.3179 | 116.9808 | 0 | 0 | 42.3179 | 116.9808 | 0 | 0 | 42.3179 | 99.2987 | 0 | 116.9808 | 0 | 0 | -17.6821 | 99.2987 | 17.6821 | 1
2010-05-23 | 1800 | 53.7983 | 107.0816 | 53.7983 | 107.0816 | 0 | 0 | 53.7983 | 107.0816 | 0 | 0 | 53.7983 | 100.8799 | 0 | 107.0816 | 0 | 0 | -6.2017 | 100.8799 | 6.2017 | 1
2010-05-23 | 1900 | 61.083 | 99.3482 | 61.083 | 99.3482 | 0 | 0 | 61.083 | 99.3482 | 0 | 0 | 61.083 | 99.3482 | 1.083 | 99.3482 | 0 | 0 | 1.083 | 99.3482 | 0 | 0
2010-05-23 | 2000 | 75.8537 | 85.7616 | 75.8537 | 85.7616 | 0 | 0 | 75.8537 | 85.7616 | 0 | 0 | 75.8537 | 85.7616 | 15.8537 | 85.7616 | 0 | 0 | 15.8537 | 85.7616 | 0 | 0
2010-05-23 | 2100 | 80.6064 | 77.2602 | 80.6064 | 77.2602 | 0 | 0 | 80.6064 | 77.2602 | 0 | 0 | 80.6064 | 77.2602 | 20.6064 | 77.2602 | 0 | 0 | 20.6064 | 77.2602 | 0 | 0
2010-05-23 | 2200 | 77.0544 | 73.6949 | 77.0544 | 73.6949 | 0 | 0 | 77.0544 | 73.6949 | 0 | 0 | 77.0544 | 73.6949 | 17.0544 | 73.6949 | 0 | 0 | 17.0544 | 73.6949 | 0 | 0
2010-05-23 | 2300 | 93.4871 | 50.2362 | 93.4871 | 50.2362 | 0 | 0 | 93.4871 | 50.2362 | 0 | 0 | 93.4871 | 50.2362 | 33.4871 | 50.2362 | 0 | 0 | 33.4871 | 50.2362 | 0 | 0
2010-05-24 | 0 | 101.6606 | 36.5634 | 101.6606 | 36.5634 | 0 | 0 | 101.6606 | 36.5634 | 0 | 0 | 101.6606 | 36.5634 | 41.6606 | 36.5634 | 0 | 0 | 41.6606 | 36.5634 | 0 | 0
2010-05-24 | 100 | 109.0495 | 25.798 | 109.0495 | 25.798 | 0 | 0 | 109.0495 | 25.798 | 0 | 0 | 109.0495 | 25.798 | 49.0495 | 25.798 | 0 | 0 | 49.0495 | 25.798 | 0 | 0
2010-05-24 | 200 | 111.5374 | 20.6487 | 111.5374 | 20.6487 | 0 | 0 | 111.5374 | 20.6487 | 0 | 0 | 111.5374 | 20.6487 | 51.5374 | 20.6487 | 0 | 0 | 51.5374 | 20.6487 | 0 | 0
2010-05-24 | 300 | 117.8657 | 14.4087 | 117.8657 | 14.4087 | 0 | 0 | 117.8657 | 14.4087 | 0 | 0 | 117.8657 | 14.4087 | 57.8657 | 14.4087 | 0 | 0 | 57.8657 | 14.4087 | 0 | 0
2010-05-24 | 400 | 124.8309 | 10.39 | 124.8309 | 10.39 | 0 | 0 | 124.8309 | 10.39 | 0 | 0 | 124.8309 | 10.39 | 64.8309 | 10.39 | 0 | 0 | 64.8309 | 10.39 | 0 | 0
2010-05-24 | 500 | 130.0147 | 9.247 | 130.0147 | 9.247 | 0 | 0 | 130.0147 | 9.247 | 0 | 0 | 130.0147 | 9.247 | 70.0147 | 9.247 | 0 | 0 | 70.0147 | 9.247 | 0 | 0
2010-05-24 | 600 | 134.4804 | 13.2472 | 134.4804 | 13.2472 | 0 | 0 | 134.4804 | 13.2472 | 0 | 0 | 134.4804 | 13.2472 | 74.4804 | 13.2472 | 0 | 0 | 74.4804 | 13.2472 | 0 | 0
2010-05-24 | 700 | 129.4736 | 27.829 | 129.4736 | 27.829 | 0 | 0 | 129.4736 | 27.829 | 0 | 0 | 129.4736 | 27.829 | 69.4736 | 27.829 | 0 | 0 | 69.4736 | 27.829 | 0 | 0
2010-05-24 | 800 | 129.0709 | 37.3323 | 129.0709 | 37.3323 | 0 | 0 | 129.0709 | 37.3323 | 0 | 0 | 129.0709 | 37.3323 | 69.0709 | 37.3323 | 0 | 0 | 69.0709 | 37.3323 | 0 | 0
2010-05-24 | 900 | 120.4759 | 54.3974 | 120.4759 | 54.3974 | 0 | 0 | 120.4759 | 54.3974 | 0 | 0 | 120.4759 | 54.3974 | 60.4759 | 54.3974 | 0 | 0 | 60.4759 | 54.3974 | 0 | 0
2010-05-24 | 1000 | 120.8904 | 60.257 | 120.8904 | 60.257 | 0 | 0 | 120.8904 | 60.257 | 0 | 0 | 120.8904 | 60.257 | 60.8904 | 60.257 | 0 | 0 | 60.8904 | 60.257 | 0 | 0
2010-05-24 | 1100 | 122.9193 | 61.0444 | 122.9193 | 61.0444 | 0 | 0 | 122.9193 | 61.0444 | 0 | 0 | 122.9193 | 61.0444 | 62.9193 | 61.0444 | 0 | 0 | 62.9193 | 61.0444 | 0 | 0
2010-05-24 | 1200 | 118.7867 | 63.4686 | 118.7867 | 63.4686 | 0 | 0 | 118.7867 | 63.4686 | 0 | 0 | 118.7867 | 63.4686 | 58.7867 | 63.4686 | 0 | 0 | 58.7867 | 63.4686 | 0 | 0
2010-05-24 | 1300 | 126.0351 | 51.6355 | 126.0351 | 51.6355 | 0 | 0 | 126.0351 | 51.6355 | 0 | 0 | 126.0351 | 51.6355 | 66.0351 | 51.6355 | 0 | 0 | 66.0351 | 51.6355 | 0 | 0
2010-05-24 | 1400 | 127.0382 | 48.2813 | 127.0382 | 48.2813 | 0 | 0 | 127.0382 | 48.2813 | 0 | 0 | 127.0382 | 48.2813 | 67.0382 | 48.2813 | 0 | 0 | 67.0382 | 48.2813 | 0 | 0
2010-05-24 | 1500 | 123.5787 | 51.9084 | 123.5787 | 51.9084 | 0 | 0 | 123.5787 | 51.9084 | 0 | 0 | 123.5787 | 51.9084 | 63.5787 | 51.9084 | 0 | 0 | 63.5787 | 51.9084 | 0 | 0
2010-05-24 | 1600 | 138.8082 | 36.0985 | 138.8082 | 36.0985 | 0 | 0 | 138.8082 | 36.0985 | 0 | 0 | 138.8082 | 36.0985 | 78.8082 | 36.0985 | 0 | 0 | 78.8082 | 36.0985 | 0 | 0
2010-05-24 | 1700 | 148.8926 | 24.4337 | 148.8926 | 24.4337 | 0 | 0 | 148.8926 | 24.4337 | 0 | 0 | 148.8926 | 24.4337 | 88.8926 | 24.4337 | 0 | 0 | 88.8926 | 24.4337 | 0 | 0
2010-05-24 | 1800 | 151.8437 | 18.7399 | 151.8437 | 18.7399 | 0 | 0 | 151.8437 | 18.7399 | 0 | 0 | 151.8437 | 18.7399 | 91.8437 | 18.7399 | 0 | 0 | 91.8437 | 18.7399 | 0 | 0
2010-05-24 | 1900 | 151.7233 | 16.462 | 151.7233 | 16.462 | 0 | 0 | 151.7233 | 16.462 | 0 | 0 | 151.7233 | 16.462 | 91.7233 | 16.462 | 0 | 0 | 91.7233 | 16.462 | 0 | 0
2010-05-24 | 2000 | 143.0363 | 24.7047 | 143.0363 | 24.7047 | 0 | 0 | 143.0363 | 24.7047 | 0 | 0 | 143.0363 | 24.7047 | 83.0363 | 24.7047 | 0 | 0 | 83.0363 | 24.7047 | 0 | 0
2010-05-24 | 2100 | 119.6056 | 44.3074 | 119.6056 | 44.3074 | 0 | 0 | 119.6056 | 44.3074 | 0 | 0 | 119.6056 | 44.3074 | 59.6056 | 44.3074 | 0 | 0 | 59.6056 | 44.3074 | 0 | 0
2010-05-24 | 2200 | 110.5946 | 44.3954 | 110.5946 | 44.3954 | 0 | 0 | 110.5946 | 44.3954 | 0 | 0 | 110.5946 | 44.3954 | 50.5946 | 44.3954 | 0 | 0 | 50.5946 | 44.3954 | 0 | 0
2010-05-24 | 2300 | 89.3689 | 56.3234 | 89.3689 | 56.3234 | 0 | 0 | 89.3689 | 56.3234 | 0 | 0 | 89.3689 | 56.3234 | 29.3689 | 56.3234 | 0 | 0 | 29.3689 | 56.3234 | 0 | 0
2010-05-25 | 0 | 82.3434 | 58.3092 | 82.3434 | 58.3092 | 0 | 0 | 82.3434 | 58.3092 | 0 | 0 | 82.3434 | 58.3092 | 22.3434 | 58.3092 | 0 | 0 | 22.3434 | 58.3092 | 0 | 0
2010-05-25 | 100 | 72.0489 | 64.9332 | 72.0489 | 64.9332 | 0 | 0 | 72.0489 | 64.9332 | 0 | 0 | 72.0489 | 64.9332 | 12.0489 | 64.9332 | 0 | 0 | 12.0489 | 64.9332 | 0 | 0
2010-05-25 | 200 | 73.7821 | 60.3065 | 73.7821 | 60.3065 | 0 | 0 | 73.7821 | 60.3065 | 0 | 0 | 73.7821 | 60.3065 | 13.7821 | 60.3065 | 0 | 0 | 13.7821 | 60.3065 | 0 | 0
2010-05-25 | 300 | 80.6597 | 53.5999 | 80.6597 | 53.5999 | 0 | 0 | 80.6597 | 53.5999 | 0 | 0 | 80.6597 | 53.5999 | 20.6597 | 53.5999 | 0 | 0 | 20.6597 | 53.5999 | 0 | 0
2010-05-25 | 400 | 81.3489 | 54.6292 | 81.3489 | 54.6292 | 0 | 0 | 81.3489 | 54.6292 | 0 | 0 | 81.3489 | 54.6292 | 21.3489 | 54.6292 | 0 | 0 | 21.3489 | 54.6292 | 0 | 0
2010-05-25 | 500 | 89.3864 | 50.5653 | 89.3864 | 50.5653 | 0 | 0 | 89.3864 | 50.5653 | 0 | 0 | 89.3864 | 50.5653 | 29.3864 | 50.5653 | 0 | 0 | 29.3864 | 50.5653 | 0 | 0
2010-05-25 | 600 | 104.2222 | 44.467 | 104.2222 | 44.467 | 0 | 0 | 104.2222 | 44.467 | 0 | 0 | 104.2222 | 44.467 | 44.2222 | 44.467 | 0 | 0 | 44.2222 | 44.467 | 0 | 0
2010-05-25 | 700 | 85.103 | 71.7177 | 85.103 | 71.7177 | 0 | 0 | 85.103 | 71.7177 | 0 | 0 | 85.103 | 71.7177 | 25.103 | 71.7177 | 0 | 0 | 25.103 | 71.7177 | 0 | 0
2010-05-25 | 800 | 63.4379 | 100.7983 | 63.4379 | 100.7983 | 0 | 0 | 63.4379 | 100.7983 | 0 | 0 | 63.4379 | 100.7983 | 3.4379 | 100.7983 | 0 | 0 | 3.4379 | 100.7983 | 0 | 0
2010-05-25 | 900 | 56.5675 | 113.8021 | 56.5675 | 113.8021 | 0 | 0 | 56.5675 | 113.8021 | 0 | 0 | 56.5675 | 110.3696 | 0 | 113.8021 | 0 | 0 | -3.4325 | 110.3696 | 3.4325 | 1
2010-05-25 | 1000 | 63.6448 | 110.4543 | 63.6448 | 110.4543 | 0 | 0 | 63.6448 | 110.4543 | 0 | 0 | 63.6448 | 110.4543 | 3.6448 | 110.4543 | 0 | 0 | 3.6448 | 110.4543 | 0 | 0
2010-05-25 | 1100 | 83.3145 | 93.8784 | 83.3145 | 93.8784 | 0 | 0 | 83.3145 | 93.8784 | 0 | 0 | 83.3145 | 93.8784 | 23.3145 | 93.8784 | 0 | 0 | 23.3145 | 93.8784 | 0 | 0
2010-05-25 | 1200 | 103.735 | 75.8388 | 103.735 | 75.8388 | 0 | 0 | 103.735 | 75.8388 | 0 | 0 | 103.735 | 75.8388 | 43.735 | 75.8388 | 0 | 0 | 43.735 | 75.8388 | 0 | 0
2010-05-25 | 1300 | 111.1548 | 69.1031 | 111.1548 | 69.1031 | 0 | 0 | 111.1548 | 69.1031 | 0 | 0 | 111.1548 | 69.1031 | 51.1548 | 69.1031 | 0 | 0 | 51.1548 | 69.1031 | 0 | 0
2010-05-25 | 1400 | 125.3329 | 55.5473 | 125.3329 | 55.5473 | 0 | 0 | 125.3329 | 55.5473 | 0 | 0 | 125.3329 | 55.5473 | 65.3329 | 55.5473 | 0 | 0 | 65.3329 | 55.5473 | 0 | 0
2010-05-25 | 1500 | 143.9452 | 37.2485 | 143.9452 | 37.2485 | 0 | 0 | 143.9452 | 37.2485 | 0 | 0 | 143.9452 | 37.2485 | 83.9452 | 37.2485 | 0 | 0 | 83.9452 | 37.2485 | 0 | 0
2010-05-25 | 1600 | 139.7944 | 41.9575 | 139.7944 | 41.9575 | 0 | 0 | 139.7944 | 41.9575 | 0 | 0 | 139.7944 | 41.9575 | 79.7944 | 41.9575 | 0 | 0 | 79.7944 | 41.9575 | 0 | 0
2010-05-25 | 1700 | 152.7068 | 26.8705 | 152.7068 | 26.8705 | 0 | 0 | 152.7068 | 26.8705 | 0 | 0 | 152.7068 | 26.8705 | 92.7068 | 26.8705 | 0 | 0 | 92.7068 | 26.8705 | 0 | 0
2010-05-25 | 1800 | 151.9435 | 23.6646 | 151.9435 | 23.6646 | 0 | 0 | 151.9435 | 23.6646 | 0 | 0 | 151.9435 | 23.6646 | 91.9435 | 23.6646 | 0 | 0 | 91.9435 | 23.6646 | 0 | 0
2010-05-25 | 1900 | 126.7077 | 45.0692 | 126.7077 | 45.0692 | 0 | 0 | 126.7077 | 45.0692 | 0 | 0 | 126.7077 | 45.0692 | 66.7077 | 45.0692 | 0 | 0 | 66.7077 | 45.0692 | 0 | 0
2010-05-25 | 2000 | 96.4825 | 75.1385 | 96.4825 | 75.1385 | 0 | 0 | 96.4825 | 75.1385 | 0 | 0 | 96.4825 | 75.1385 | 36.4825 | 75.1385 | 0 | 0 | 36.4825 | 75.1385 | 0 | 0
2010-05-25 | 2100 | 71.8121 | 96.0959 | 71.8121 | 96.0959 | 0 | 0 | 71.8121 | 96.0959 | 0 | 0 | 71.8121 | 96.0959 | 11.8121 | 96.0959 | 0 | 0 | 11.8121 | 96.0959 | 0 | 0
2010-05-25 | 2200 | 41.0754 | 118.1385 | 41.0754 | 118.1385 | 0 | 0 | 41.0754 | 118.1385 | 0 | 0 | 41.0754 | 99.2139 | 0 | 118.1385 | 0 | 0 | -18.9246 | 99.2139 | 18.9246 | 1
2010-05-25 | 2300 | 40.5652 | 109.5305 | 40.5652 | 109.5305 | 0 | 0 | 40.5652 | 109.5305 | 0 | 0 | 40.5652 | 90.0957 | 0 | 109.5305 | 0 | 0 | -19.4348 | 90.0957 | 19.4348 | 1
2010-05-26 | 0 | 40.8809 | 101.7803 | 40.8809 | 101.7803 | 0 | 0 | 40.8809 | 101.7803 | 0 | 0 | 40.8809 | 82.6613 | 0 | 101.7803 | 0 | 0 | -19.1191 | 82.6613 | 19.1191 | 1
2010-05-26 | 100 | 38.0237 | 100.0123 | 38.0237 | 100.0123 | 0 | 0 | 38.0237 | 100.0123 | 0 | 0 | 38.0237 | 78.036 | 0 | 100.0123 | 0 | 0 | -21.9763 | 78.036 | 21.9763 | 1
2010-05-26 | 200 | 63.0299 | 72.9723 | 63.0299 | 72.9723 | 0 | 0 | 63.0299 | 72.9723 | 0 | 0 | 63.0299 | 72.9723 | 3.0299 | 72.9723 | 0 | 0 | 3.0299 | 72.9723 | 0 | 0
2010-05-26 | 300 | 84.4334 | 51.2337 | 84.4334 | 51.2337 | 0 | 0 | 84.4334 | 51.2337 | 0 | 0 | 84.4334 | 51.2337 | 24.4334 | 51.2337 | 0 | 0 | 24.4334 | 51.2337 | 0 | 0
2010-05-26 | 400 | 52.5975 | 85.887 | 52.5975 | 85.887 | 0 | 0 | 52.5975 | 85.887 | 0 | 0 | 52.5975 | 78.4845 | 0 | 85.887 | 0 | 0 | -7.4025 | 78.4845 | 7.4025 | 1
2010-05-26 | 500 | 69.3409 | 73.2346 | 69.3409 | 73.2346 | 0 | 0 | 69.3409 | 73.2346 | 0 | 0 | 69.3409 | 73.2346 | 9.3409 | 73.2346 | 0 | 0 | 9.3409 | 73.2346 | 0 | 0
2010-05-26 | 600 | 116.9606 | 33.8326 | 116.9606 | 33.8326 | 0 | 0 | 116.9606 | 33.8326 | 0 | 0 | 116.9606 | 33.8326 | 56.9606 | 33.8326 | 0 | 0 | 56.9606 | 33.8326 | 0 | 0
2010-05-26 | 700 | 129.2029 | 29.9247 | 129.2029 | 29.9247 | 0 | 0 | 129.2029 | 29.9247 | 0 | 0 | 129.2029 | 29.9247 | 69.2029 | 29.9247 | 0 | 0 | 69.2029 | 29.9247 | 0 | 0
2010-05-26 | 800 | 136.4446 | 31.9534 | 136.4446 | 31.9534 | 0 | 0 | 136.4446 | 31.9534 | 0 | 0 | 136.4446 | 31.9534 | 76.4446 | 31.9534 | 0 | 0 | 76.4446 | 31.9534 | 0 | 0
2010-05-26 | 900 | 119.0156 | 55.4349 | 119.0156 | 55.4349 | 0 | 0 | 119.0156 | 55.4349 | 0 | 0 | 119.0156 | 55.4349 | 59.0156 | 55.4349 | 0 | 0 | 59.0156 | 55.4349 | 0 | 0
2010-05-26 | 1000 | 123.3217 | 57.3248 | 123.3217 | 57.3248 | 0 | 0 | 123.3217 | 57.3248 | 0 | 0 | 123.3217 | 57.3248 | 63.3217 | 57.3248 | 0 | 0 | 63.3217 | 57.3248 | 0 | 0
2010-05-26 | 1100 | 129.0538 | 55.0647 | 129.0538 | 55.0647 | 0 | 0 | 129.0538 | 55.0647 | 0 | 0 | 129.0538 | 55.0647 | 69.0538 | 55.0647 | 0 | 0 | 69.0538 | 55.0647 | 0 | 0
2010-05-26 | 1200 | 121.166 | 66.1308 | 121.166 | 66.1308 | 0 | 0 | 121.166 | 66.1308 | 0 | 0 | 121.166 | 66.1308 | 61.166 | 66.1308 | 0 | 0 | 61.166 | 66.1308 | 0 | 0
2010-05-26 | 1300 | 122.6124 | 66.6401 | 122.6124 | 66.6401 | 0 | 0 | 122.6124 | 66.6401 | 0 | 0 | 122.6124 | 66.6401 | 62.6124 | 66.6401 | 0 | 0 | 62.6124 | 66.6401 | 0 | 0
2010-05-26 | 1400 | 131.8161 | 58.4739 | 131.8161 | 58.4739 | 0 | 0 | 131.8161 | 58.4739 | 0 | 0 | 131.8161 | 58.4739 | 71.8161 | 58.4739 | 0 | 0 | 71.8161 | 58.4739 | 0 | 0
2010-05-26 | 1500 | 76.0579 | 115.0223 | 76.0579 | 115.0223 | 0 | 0 | 76.0579 | 115.0223 | 0 | 0 | 76.0579 | 115.0223 | 16.0579 | 115.0223 | 0 | 0 | 16.0579 | 115.0223 | 0 | 0
2010-05-26 | 1600 | 162.9464 | 27.6654 | 162.9464 | 27.6654 | 0 | 0 | 162.9464 | 27.6654 | 0 | 0 | 162.9464 | 27.6654 | 102.9464 | 27.6654 | 0 | 0 | 102.9464 | 27.6654 | 0 | 0
2010-05-26 | 1700 | 158.9423 | 27.2403 | 158.9423 | 27.2403 | 0 | 0 | 158.9423 | 27.2403 | 0 | 0 | 158.9423 | 27.2403 | 98.9423 | 27.2403 | 0 | 0 | 98.9423 | 27.2403 | 0 | 0
2010-05-26 | 1800 | 126.4366 | 55.5723 | 126.4366 | 55.5723 | 0 | 0 | 126.4366 | 55.5723 | 0 | 0 | 126.4366 | 55.5723 | 66.4366 | 55.5723 | 0 | 0 | 66.4366 | 55.5723 | 0 | 0
2010-05-26 | 1900 | 65.5037 | 113.095 | 65.5037 | 113.095 | 0 | 0 | 65.5037 | 113.095 | 0 | 0 | 65.5037 | 113.095 | 5.5037 | 113.095 | 0 | 0 | 5.5037 | 113.095 | 0 | 0
2010-05-26 | 2000 | 99.5272 | 78.2017 | 99.5272 | 78.2017 | 0 | 0 | 99.5272 | 78.2017 | 0 | 0 | 99.5272 | 78.2017 | 39.5272 | 78.2017 | 0 | 0 | 39.5272 | 78.2017 | 0 | 0
2010-05-26 | 2100 | 134.7494 | 38.4923 | 134.7494 | 38.4923 | 0 | 0 | 134.7494 | 38.4923 | 0 | 0 | 134.7494 | 38.4923 | 74.7494 | 38.4923 | 0 | 0 | 74.7494 | 38.4923 | 0 | 0
2010-05-26 | 2200 | 139.9232 | 24.0603 | 139.9232 | 24.0603 | 0 | 0 | 139.9232 | 24.0603 | 0 | 0 | 139.9232 | 24.0603 | 79.9232 | 24.0603 | 0 | 0 | 79.9232 | 24.0603 | 0 | 0
2010-05-26 | 2300 | 136.5965 | 17.4737 | 136.5965 | 17.4737 | 0 | 0 | 136.5965 | 17.4737 | 0 | 0 | 136.5965 | 17.4737 | 76.5965 | 17.4737 | 0 | 0 | 76.5965 | 17.4737 | 0 | 0
2010-05-27 | 0 | 115.7201 | 30.4795 | 115.7201 | 30.4795 | 0 | 0 | 115.7201 | 30.4795 | 0 | 0 | 115.7201 | 30.4795 | 55.7201 | 30.4795 | 0 | 0 | 55.7201 | 30.4795 | 0 | 0
2010-05-27 | 100 | 92.0052 | 49.4422 | 92.0052 | 49.4422 | 0 | 0 | 92.0052 | 49.4422 | 0 | 0 | 92.0052 | 49.4422 | 32.0052 | 49.4422 | 0 | 0 | 32.0052 | 49.4422 | 0 | 0
2010-05-27 | 200 | 112.1036 | 26.6928 | 112.1036 | 26.6928 | 0 | 0 | 112.1036 | 26.6928 | 0 | 0 | 112.1036 | 26.6928 | 52.1036 | 26.6928 | 0 | 0 | 52.1036 | 26.6928 | 0 | 0
2010-05-27 | 300 | 120.2157 | 18.0448 | 120.2157 | 18.0448 | 0 | 0 | 120.2157 | 18.0448 | 0 | 0 | 120.2157 | 18.0448 | 60.2157 | 18.0448 | 0 | 0 | 60.2157 | 18.0448 | 0 | 0
2010-05-27 | 400 | 111.9534 | 28.6048 | 111.9534 | 28.6048 | 0 | 0 | 111.9534 | 28.6048 | 0 | 0 | 111.9534 | 28.6048 | 51.9534 | 28.6048 | 0 | 0 | 51.9534 | 28.6048 | 0 | 0
2010-05-27 | 500 | 128.0915 | 15.8113 | 128.0915 | 15.8113 | 0 | 0 | 128.0915 | 15.8113 | 0 | 0 | 128.0915 | 15.8113 | 68.0915 | 15.8113 | 0 | 0 | 68.0915 | 15.8113 | 0 | 0
2010-05-27 | 600 | 136.5752 | 15.5714 | 136.5752 | 15.5714 | 0 | 0 | 136.5752 | 15.5714 | 0 | 0 | 136.5752 | 15.5714 | 76.5752 | 15.5714 | 0 | 0 | 76.5752 | 15.5714 | 0 | 0
2010-05-27 | 700 | 130.7083 | 31.6847 | 130.7083 | 31.6847 | 0 | 0 | 130.7083 | 31.6847 | 0 | 0 | 130.7083 | 31.6847 | 70.7083 | 31.6847 | 0 | 0 | 70.7083 | 31.6847 | 0 | 0
2010-05-27 | 800 | 149.6897 | 22.2931 | 149.6897 | 22.2931 | 0 | 0 | 149.6897 | 22.2931 | 0 | 0 | 149.6897 | 22.2931 | 89.6897 | 22.2931 | 0 | 0 | 89.6897 | 22.2931 | 0 | 0
2010-05-27 | 900 | 151.4766 | 29.4921 | 151.4766 | 29.4921 | 0 | 0 | 151.4766 | 29.4921 | 0 | 0 | 151.4766 | 29.4921 | 91.4766 | 29.4921 | 0 | 0 | 91.4766 | 29.4921 | 0 | 0
2010-05-27 | 1000 | 143.8713 | 43.8177 | 143.8713 | 43.8177 | 0 | 0 | 143.8713 | 43.8177 | 0 | 0 | 143.8713 | 43.8177 | 83.8713 | 43.8177 | 0 | 0 | 83.8713 | 43.8177 | 0 | 0
2010-05-27 | 1100 | 95.9443 | 95.9343 | 95.9443 | 95.9343 | 0 | 0 | 95.9443 | 95.9343 | 0 | 0 | 95.9443 | 95.9343 | 35.9443 | 95.9343 | 0 | 0 | 35.9443 | 95.9343 | 0 | 0
2010-05-27 | 1200 | 77.2624 | 118.4836 | 77.2624 | 118.4836 | 0 | 0 | 77.2624 | 118.4836 | 0 | 0 | 77.2624 | 118.4836 | 17.2624 | 118.4836 | 0 | 0 | 17.2624 | 118.4836 | 0 | 0
2010-05-27 | 1300 | 101.2389 | 98.9118 | 101.2389 | 98.9118 | 0 | 0 | 101.2389 | 98.9118 | 0 | 0 | 101.2389 | 98.9118 | 41.2389 | 98.9118 | 0 | 0 | 41.2389 | 98.9118 | 0 | 0
2010-05-27 | 1400 | 111.9343 | 90.3945 | 111.9343 | 90.3945 | 0 | 0 | 111.9343 | 90.3945 | 0 | 0 | 111.9343 | 90.3945 | 51.9343 | 90.3945 | 0 | 0 | 51.9343 | 90.3945 | 0 | 0
2010-05-27 | 1500 | 148.7206 | 55.7911 | 148.7206 | 55.7911 | 0 | 0 | 148.7206 | 55.7911 | 0 | 0 | 148.7206 | 55.7911 | 88.7206 | 55.7911 | 0 | 0 | 88.7206 | 55.7911 | 0 | 0
2010-05-27 | 1600 | 123.3303 | 81.0753 | 123.3303 | 81.0753 | 0 | 0 | 123.3303 | 81.0753 | 0 | 0 | 123.3303 | 81.0753 | 63.3303 | 81.0753 | 0 | 0 | 63.3303 | 81.0753 | 0 | 0
2010-05-27 | 1700 | 125.4427 | 77.5706 | 125.4427 | 77.5706 | 0 | 0 | 125.4427 | 77.5706 | 0 | 0 | 125.4427 | 77.5706 | 65.4427 | 77.5706 | 0 | 0 | 65.4427 | 77.5706 | 0 | 0
2010-05-27 | 1800 | 119.1996 | 78.178 | 119.1996 | 78.178 | 0 | 0 | 119.1996 | 78.178 | 0 | 0 | 119.1996 | 78.178 | 59.1996 | 78.178 | 0 | 0 | 59.1996 | 78.178 | 0 | 0
2010-05-27 | 1900 | 122.9198 | 67.7755 | 122.9198 | 67.7755 | 0 | 0 | 122.9198 | 67.7755 | 0 | 0 | 122.9198 | 67.7755 | 62.9198 | 67.7755 | 0 | 0 | 62.9198 | 67.7755 | 0 | 0
2010-05-27 | 2000 | 95.3624 | 93.0342 | 95.3624 | 93.0342 | 0 | 0 | 95.3624 | 93.0342 | 0 | 0 | 95.3624 | 93.0342 | 35.3624 | 93.0342 | 0 | 0 | 35.3624 | 93.0342 | 0 | 0
2010-05-27 | 2100 | 81.7663 | 100.0555 | 81.7663 | 100.0555 | 0 | 0 | 81.7663 | 100.0555 | 0 | 0 | 81.7663 | 100.0555 | 21.7663 | 100.0555 | 0 | 0 | 21.7663 | 100.0555 | 0 | 0
2010-05-27 | 2200 | 52.1189 | 118.6128 | 52.1189 | 118.6128 | 0 | 0 | 52.1189 | 118.6128 | 0 | 0 | 52.1189 | 110.7317 | 0 | 118.6128 | 0 | 0 | -7.8811 | 110.7317 | 7.8811 | 1
2010-05-27 | 2300 | 36.9615 | 123.1968 | 36.9615 | 123.1968 | 0 | 0 | 36.9615 | 123.1968 | 0 | 0 | 36.9615 | 100.1583 | 0 | 123.1968 | 0 | 0 | -23.0385 | 100.1583 | 23.0385 | 1
2010-05-28 | 0 | 54.9349 | 96.5186 | 54.9349 | 96.5186 | 0 | 0 | 54.9349 | 96.5186 | 0 | 0 | 54.9349 | 91.4535 | 0 | 96.5186 | 0 | 0 | -5.0651 | 91.4535 | 5.0651 | 1
2010-05-28 | 100 | 82.6562 | 63.3266 | 82.6562 | 63.3266 | 0 | 0 | 82.6562 | 63.3266 | 0 | 0 | 82.6562 | 63.3266 | 22.6562 | 63.3266 | 0 | 0 | 22.6562 | 63.3266 | 0 | 0
2010-05-28 | 200 | 83.5685 | 59.1986 | 83.5685 | 59.1986 | 0 | 0 | 83.5685 | 59.1986 | 0 | 0 | 83.5685 | 59.1986 | 23.5685 | 59.1986 | 0 | 0 | 23.5685 | 59.1986 | 0 | 0
2010-05-28 | 300 | 88.9366 | 53.4919 | 88.9366 | 53.4919 | 0 | 0 | 88.9366 | 53.4919 | 0 | 0 | 88.9366 | 53.4919 | 28.9366 | 53.4919 | 0 | 0 | 28.9366 | 53.4919 | 0 | 0
2010-05-28 | 400 | 99.7217 | 43.8439 | 99.7217 | 43.8439 | 0 | 0 | 99.7217 | 43.8439 | 0 | 0 | 99.7217 | 43.8439 | 39.7217 | 43.8439 | 0 | 0 | 39.7217 | 43.8439 | 0 | 0
2010-05-28 | 500 | 109.1549 | 37.7837 | 109.1549 | 37.7837 | 0 | 0 | 109.1549 | 37.7837 | 0 | 0 | 109.1549 | 37.7837 | 49.1549 | 37.7837 | 0 | 0 | 49.1549 | 37.7837 | 0 | 0
2010-05-28 | 600 | 115.5353 | 38.6815 | 115.5353 | 38.6815 | 0 | 0 | 115.5353 | 38.6815 | 0 | 0 | 115.5353 | 38.6815 | 55.5353 | 38.6815 | 0 | 0 | 55.5353 | 38.6815 | 0 | 0
2010-05-28 | 700 | 121.1353 | 42.4333 | 121.1353 | 42.4333 | 0 | 0 | 121.1353 | 42.4333 | 0 | 0 | 121.1353 | 42.4333 | 61.1353 | 42.4333 | 0 | 0 | 61.1353 | 42.4333 | 0 | 0
2010-05-28 | 800 | 119.5445 | 53.7997 | 119.5445 | 53.7997 | 0 | 0 | 119.5445 | 53.7997 | 0 | 0 | 119.5445 | 53.7997 | 59.5445 | 53.7997 | 0 | 0 | 59.5445 | 53.7997 | 0 | 0
2010-05-28 | 900 | 109.3669 | 72.9358 | 109.3669 | 72.9358 | 0 | 0 | 109.3669 | 72.9358 | 0 | 0 | 109.3669 | 72.9358 | 49.3669 | 72.9358 | 0 | 0 | 49.3669 | 72.9358 | 0 | 0
2010-05-28 | 1000 | 89.1432 | 102.0581 | 89.1432 | 102.0581 | 0 | 0 | 89.1432 | 102.0581 | 0 | 0 | 89.1432 | 102.0581 | 29.1432 | 102.0581 | 0 | 0 | 29.1432 | 102.0581 | 0 | 0
2010-05-28 | 1100 | 72.7425 | 122.2077 | 72.7425 | 122.2077 | 0 | 0 | 72.7425 | 122.2077 | 0 | 0 | 72.7425 | 122.2077 | 12.7425 | 122.2077 | 0 | 0 | 12.7425 | 122.2077 | 0 | 0
2010-05-28 | 1200 | 69.5614 | 129.9549 | 69.5614 | 129.9549 | 0 | 0 | 69.5614 | 129.9549 | 0 | 0 | 69.5614 | 129.9549 | 9.5614 | 129.9549 | 0 | 0 | 9.5614 | 129.9549 | 0 | 0
2010-05-28 | 1300 | 33.1976 | 171.7697 | 33.1976 | 171.7697 | 0 | 0 | 33.1976 | 171.7697 | 0 | 0 | 33.1976 | 144.9673 | 0 | 171.7697 | 0 | 0 | -26.8024 | 144.9673 | 26.8024 | 1
2010-05-28 | 1400 | 56.723 | 152.5444 | 56.723 | 152.5444 | 0 | 0 | 56.723 | 152.5444 | 0 | 0 | 56.723 | 149.2675 | 0 | 152.5444 | 0 | 0 | -3.277 | 149.2675 | 3.277 | 1
2010-05-28 | 1500 | 47.9715 | 163.9947 | 47.9715 | 163.9947 | 0 | 0 | 47.9715 | 163.9947 | 0 | 0 | 47.9715 | 151.9661 | 0 | 163.9947 | 0 | 0 | -12.0285 | 151.9661 | 12.0285 | 1
2010-05-28 | 1600 | 48.1478 | 163.7104 | 48.1478 | 163.7104 | 0 | 0 | 48.1478 | 163.7104 | 0 | 0 | 48.1478 | 151.8582 | 0 | 163.7104 | 0 | 0 | -11.8522 | 151.8582 | 11.8522 | 1
2010-05-28 | 1700 | 59.7599 | 149.4294 | 59.7599 | 149.4294 | 0 | 0 | 59.7599 | 149.4294 | 0 | 0 | 59.7599 | 149.1893 | 0 | 149.4294 | 0 | 0 | -0.24008 | 149.1893 | 0.24008 | 1
2010-05-28 | 1800 | 54.3875 | 146.6955 | 54.3875 | 146.6955 | 0 | 0 | 54.3875 | 146.6955 | 0 | 0 | 54.3875 | 141.0831 | 0 | 146.6955 | 0 | 0 | -5.6125 | 141.0831 | 5.6125 | 1
2010-05-28 | 1900 | 47.4804 | 146.6759 | 47.4804 | 146.6759 | 0 | 0 | 47.4804 | 146.6759 | 0 | 0 | 47.4804 | 134.1563 | 0 | 146.6759 | 0 | 0 | -12.5196 | 134.1563 | 12.5196 | 1
2010-05-28 | 2000 | 43.3425 | 145.7533 | 43.3425 | 145.7533 | 0 | 0 | 43.3425 | 145.7533 | 0 | 0 | 43.3425 | 129.0958 | 0 | 145.7533 | 0 | 0 | -16.6575 | 129.0958 | 16.6575 | 1
2010-05-28 | 2100 | 34.9288 | 143.8173 | 34.9288 | 143.8173 | 0 | 0 | 34.9288 | 143.8173 | 0 | 0 | 34.9288 | 118.7461 | 0 | 143.8173 | 0 | 0 | -25.0712 | 118.7461 | 25.0712 | 1
2010-05-28 | 2200 | 53.1316 | 115.4946 | 53.1316 | 115.4946 | 0 | 0 | 53.1316 | 115.4946 | 0 | 0 | 53.1316 | 108.6262 | 0 | 115.4946 | 0 | 0 | -6.8684 | 108.6262 | 6.8684 | 1
2010-05-28 | 2300 | 49.7289 | 108.6973 | 49.7289 | 108.6973 | 0 | 0 | 49.7289 | 108.6973 | 0 | 0 | 49.7289 | 98.4261 | 0 | 108.6973 | 0 | 0 | -10.2711 | 98.4261 | 10.2711 | 1
2010-05-29 | 0 | 40.2699 | 110.6789 | 40.2699 | 110.6789 | 0 | 0 | 40.2699 | 110.6789 | 0 | 0 | 40.2699 | 90.9489 | 0 | 110.6789 | 0 | 0 | -19.7301 | 90.9489 | 19.7301 | 1
2010-05-29 | 100 | 2.0081 | 142.8976 | 2.0081 | 142.8976 | 0 | 0 | 2.0081 | 142.8976 | 0 | 0 | 2.0081 | 84.9057 | 0 | 142.8976 | 0 | 0 | -57.9919 | 84.9057 | 57.9919 | 1
2010-05-29 | 200 | -3.3235 | 141.8914 | 0 | 141.8914 | 3.3235 | 1 | -3.3235 | 141.8914 | 3.3235 | 1 | -3.3235 | 81.8914 | 0 | 141.8914 | 3.3235 | 1 | -63.3235 | 81.8914 | 63.3235 | 1
2010-05-29 | 300 | -6.3581 | 140.5902 | 0 | 140.5902 | 6.3581 | 1 | -6.3581 | 140.5902 | 6.3581 | 1 | -6.3581 | 80.5902 | 0 | 140.5902 | 6.3581 | 1 | -66.3581 | 80.5902 | 66.3581 | 1
2010-05-29 | 400 | -6.8258 | 140.1918 | 0 | 140.1918 | 6.8258 | 1 | -6.8258 | 140.1918 | 6.8258 | 1 | -6.8258 | 80.1918 | 0 | 140.1918 | 6.8258 | 1 | -66.8258 | 80.1918 | 66.8258 | 1
2010-05-29 | 500 | -7.6383 | 139.3846 | 0 | 139.3846 | 7.6383 | 1 | -7.6383 | 139.3846 | 7.6383 | 1 | -7.6383 | 79.3846 | 0 | 139.3846 | 7.6383 | 1 | -67.6383 | 79.3846 | 67.6383 | 1
2010-05-29 | 600 | -11.6616 | 140.1253 | 0 | 140.1253 | 11.6616 | 1 | -11.6616 | 140.1253 | 11.6616 | 1 | -11.6616 | 80.1253 | 0 | 140.1253 | 11.6616 | 1 | -71.6616 | 80.1253 | 71.6616 | 1
2010-05-29 | 700 | -11.6317 | 143.5738 | 0 | 143.5738 | 11.6317 | 1 | -11.6317 | 143.5738 | 11.6317 | 1 | -11.6317 | 83.5738 | 0 | 143.5738 | 11.6317 | 1 | -71.6317 | 83.5738 | 71.6317 | 1
2010-05-29 | 800 | -14.014 | 149.5522 | 0 | 149.5522 | 14.014 | 1 | -14.014 | 149.5522 | 14.014 | 1 | -14.014 | 89.5522 | 0 | 149.5522 | 14.014 | 1 | -74.014 | 89.5522 | 74.014 | 1
2010-05-29 | 900 | 13.1084 | 142.621 | 13.1084 | 142.621 | 0 | 0 | 13.1084 | 142.621 | 0 | 0 | 13.1084 | 95.7295 | 0 | 142.621 | 0 | 0 | -46.8916 | 95.7295 | 46.8916 | 1
2010-05-29 | 1000 | 67.0434 | 93.9037 | 67.0434 | 93.9037 | 0 | 0 | 67.0434 | 93.9037 | 0 | 0 | 67.0434 | 93.9037 | 7.0434 | 93.9037 | 0 | 0 | 7.0434 | 93.9037 | 0 | 0
2010-05-29 | 1100 | 109.2337 | 54.6891 | 109.2337 | 54.6891 | 0 | 0 | 109.2337 | 54.6891 | 0 | 0 | 109.2337 | 54.6891 | 49.2337 | 54.6891 | 0 | 0 | 49.2337 | 54.6891 | 0 | 0
2010-05-29 | 1200 | 134.0641 | 32.7509 | 134.0641 | 32.7509 | 0 | 0 | 134.0641 | 32.7509 | 0 | 0 | 134.0641 | 32.7509 | 74.0641 | 32.7509 | 0 | 0 | 74.0641 | 32.7509 | 0 | 0
2010-05-29 | 1300 | 141.006 | 27.35 | 141.006 | 27.35 | 0 | 0 | 141.006 | 27.35 | 0 | 0 | 141.006 | 27.35 | 81.006 | 27.35 | 0 | 0 | 81.006 | 27.35 | 0 | 0
2010-05-29 | 1400 | 145.9828 | 21.8379 | 145.9828 | 21.8379 | 0 | 0 | 145.9828 | 21.8379 | 0 | 0 | 145.9828 | 21.8379 | 85.9828 | 21.8379 | 0 | 0 | 85.9828 | 21.8379 | 0 | 0
2010-05-29 | 1500 | 143.9676 | 23.0339 | 143.9676 | 23.0339 | 0 | 0 | 143.9676 | 23.0339 | 0 | 0 | 143.9676 | 23.0339 | 83.9676 | 23.0339 | 0 | 0 | 83.9676 | 23.0339 | 0 | 0
2010-05-29 | 1600 | 150.1863 | 16.61 | 150.1863 | 16.61 | 0 | 0 | 150.1863 | 16.61 | 0 | 0 | 150.1863 | 16.61 | 90.1863 | 16.61 | 0 | 0 | 90.1863 | 16.61 | 0 | 0
2010-05-29 | 1700 | 154.1186 | 12.1472 | 154.1186 | 12.1472 | 0 | 0 | 154.1186 | 12.1472 | 0 | 0 | 154.1186 | 12.1472 | 94.1186 | 12.1472 | 0 | 0 | 94.1186 | 12.1472 | 0 | 0
2010-05-29 | 1800 | 138.6835 | 23.121 | 138.6835 | 23.121 | 0 | 0 | 138.6835 | 23.121 | 0 | 0 | 138.6835 | 23.121 | 78.6835 | 23.121 | 0 | 0 | 78.6835 | 23.121 | 0 | 0
2010-05-29 | 1900 | 120.9036 | 37.2336 | 120.9036 | 37.2336 | 0 | 0 | 120.9036 | 37.2336 | 0 | 0 | 120.9036 | 37.2336 | 60.9036 | 37.2336 | 0 | 0 | 60.9036 | 37.2336 | 0 | 0
2010-05-29 | 2000 | 112.2215 | 44.6949 | 112.2215 | 44.6949 | 0 | 0 | 112.2215 | 44.6949 | 0 | 0 | 112.2215 | 44.6949 | 52.2215 | 44.6949 | 0 | 0 | 52.2215 | 44.6949 | 0 | 0
2010-05-29 | 2100 | 112.3095 | 41.0363 | 112.3095 | 41.0363 | 0 | 0 | 112.3095 | 41.0363 | 0 | 0 | 112.3095 | 41.0363 | 52.3095 | 41.0363 | 0 | 0 | 52.3095 | 41.0363 | 0 | 0
2010-05-29 | 2200 | 99.7478 | 47.6416 | 99.7478 | 47.6416 | 0 | 0 | 99.7478 | 47.6416 | 0 | 0 | 99.7478 | 47.6416 | 39.7478 | 47.6416 | 0 | 0 | 39.7478 | 47.6416 | 0 | 0
2010-05-29 | 2300 | 94.8072 | 45.7643 | 94.8072 | 45.7643 | 0 | 0 | 94.8072 | 45.7643 | 0 | 0 | 94.8072 | 45.7643 | 34.8072 | 45.7643 | 0 | 0 | 34.8072 | 45.7643 | 0 | 0
2010-05-30 | 0 | 89.8844 | 45.2393 | 89.8844 | 45.2393 | 0 | 0 | 89.8844 | 45.2393 | 0 | 0 | 89.8844 | 45.2393 | 29.8844 | 45.2393 | 0 | 0 | 29.8844 | 45.2393 | 0 | 0
2010-05-30 | 100 | 94.2905 | 37.1167 | 94.2905 | 37.1167 | 0 | 0 | 94.2905 | 37.1167 | 0 | 0 | 94.2905 | 37.1167 | 34.2905 | 37.1167 | 0 | 0 | 34.2905 | 37.1167 | 0 | 0
2010-05-30 | 200 | 109.6505 | 18.5167 | 109.6505 | 18.5167 | 0 | 0 | 109.6505 | 18.5167 | 0 | 0 | 109.6505 | 18.5167 | 49.6505 | 18.5167 | 0 | 0 | 49.6505 | 18.5167 | 0 | 0
2010-05-30 | 300 | 102.1159 | 24.89 | 102.1159 | 24.89 | 0 | 0 | 102.1159 | 24.89 | 0 | 0 | 102.1159 | 24.89 | 42.1159 | 24.89 | 0 | 0 | 42.1159 | 24.89 | 0 | 0
2010-05-30 | 400 | 111.5241 | 14.7407 | 111.5241 | 14.7407 | 0 | 0 | 111.5241 | 14.7407 | 0 | 0 | 111.5241 | 14.7407 | 51.5241 | 14.7407 | 0 | 0 | 51.5241 | 14.7407 | 0 | 0
2010-05-30 | 500 | 111.2409 | 14.6872 | 111.2409 | 14.6872 | 0 | 0 | 111.2409 | 14.6872 | 0 | 0 | 111.2409 | 14.6872 | 51.2409 | 14.6872 | 0 | 0 | 51.2409 | 14.6872 | 0 | 0
2010-05-30 | 600 | 97.3928 | 29.5811 | 97.3928 | 29.5811 | 0 | 0 | 97.3928 | 29.5811 | 0 | 0 | 97.3928 | 29.5811 | 37.3928 | 29.5811 | 0 | 0 | 37.3928 | 29.5811 | 0 | 0
2010-05-30 | 700 | 85.9785 | 43.2835 | 85.9785 | 43.2835 | 0 | 0 | 85.9785 | 43.2835 | 0 | 0 | 85.9785 | 43.2835 | 25.9785 | 43.2835 | 0 | 0 | 25.9785 | 43.2835 | 0 | 0
2010-05-30 | 800 | 82.4128 | 50.8534 | 82.4128 | 50.8534 | 0 | 0 | 82.4128 | 50.8534 | 0 | 0 | 82.4128 | 50.8534 | 22.4128 | 50.8534 | 0 | 0 | 22.4128 | 50.8534 | 0 | 0
2010-05-30 | 900 | 72.1634 | 65.3719 | 72.1634 | 65.3719 | 0 | 0 | 72.1634 | 65.3719 | 0 | 0 | 72.1634 | 65.3719 | 12.1634 | 65.3719 | 0 | 0 | 12.1634 | 65.3719 | 0 | 0
2010-05-30 | 1000 | 75.7404 | 63.9221 | 75.7404 | 63.9221 | 0 | 0 | 75.7404 | 63.9221 | 0 | 0 | 75.7404 | 63.9221 | 15.7404 | 63.9221 | 0 | 0 | 15.7404 | 63.9221 | 0 | 0
2010-05-30 | 1100 | 75.5971 | 66.6652 | 75.5971 | 66.6652 | 0 | 0 | 75.5971 | 66.6652 | 0 | 0 | 75.5971 | 66.6652 | 15.5971 | 66.6652 | 0 | 0 | 15.5971 | 66.6652 | 0 | 0
2010-05-30 | 1200 | 68.7647 | 75.0413 | 68.7647 | 75.0413 | 0 | 0 | 68.7647 | 75.0413 | 0 | 0 | 68.7647 | 75.0413 | 8.7647 | 75.0413 | 0 | 0 | 8.7647 | 75.0413 | 0 | 0
2010-05-30 | 1300 | 75.8111 | 70.303 | 75.8111 | 70.303 | 0 | 0 | 75.8111 | 70.303 | 0 | 0 | 75.8111 | 70.303 | 15.8111 | 70.303 | 0 | 0 | 15.8111 | 70.303 | 0 | 0
2010-05-30 | 1400 | 70.0846 | 77.7558 | 70.0846 | 77.7558 | 0 | 0 | 70.0846 | 77.7558 | 0 | 0 | 70.0846 | 77.7558 | 10.0846 | 77.7558 | 0 | 0 | 10.0846 | 77.7558 | 0 | 0
2010-05-30 | 1500 | 28.1 | 122.2081 | 28.1 | 122.2081 | 0 | 0 | 28.1 | 122.2081 | 0 | 0 | 28.1 | 90.3081 | 0 | 122.2081 | 0 | 0 | -31.9 | 90.3081 | 31.9 | 1
2010-05-30 | 1600 | 124.1628 | 29.5666 | 124.1628 | 29.5666 | 0 | 0 | 124.1628 | 29.5666 | 0 | 0 | 124.1628 | 29.5666 | 64.1628 | 29.5666 | 0 | 0 | 64.1628 | 29.5666 | 0 | 0
2010-05-30 | 1700 | 124.8068 | 30.9855 | 124.8068 | 30.9855 | 0 | 0 | 124.8068 | 30.9855 | 0 | 0 | 124.8068 | 30.9855 | 64.8068 | 30.9855 | 0 | 0 | 64.8068 | 30.9855 | 0 | 0
2010-05-30 | 1800 | 135.6342 | 19.943 | 135.6342 | 19.943 | 0 | 0 | 135.6342 | 19.943 | 0 | 0 | 135.6342 | 19.943 | 75.6342 | 19.943 | 0 | 0 | 75.6342 | 19.943 | 0 | 0
2010-05-30 | 1900 | 129.4171 | 24.8927 | 129.4171 | 24.8927 | 0 | 0 | 129.4171 | 24.8927 | 0 | 0 | 129.4171 | 24.8927 | 69.4171 | 24.8927 | 0 | 0 | 69.4171 | 24.8927 | 0 | 0
2010-05-30 | 2000 | 130.3113 | 24.1967 | 130.3113 | 24.1967 | 0 | 0 | 130.3113 | 24.1967 | 0 | 0 | 130.3113 | 24.1967 | 70.3113 | 24.1967 | 0 | 0 | 70.3113 | 24.1967 | 0 | 0
2010-05-30 | 2100 | 105.6388 | 46.978 | 105.6388 | 46.978 | 0 | 0 | 105.6388 | 46.978 | 0 | 0 | 105.6388 | 46.978 | 45.6388 | 46.978 | 0 | 0 | 45.6388 | 46.978 | 0 | 0
2010-05-30 | 2200 | 75.8577 | 70.6233 | 75.8577 | 70.6233 | 0 | 0 | 75.8577 | 70.6233 | 0 | 0 | 75.8577 | 70.6233 | 15.8577 | 70.6233 | 0 | 0 | 15.8577 | 70.6233 | 0 | 0
2010-05-30 | 2300 | 69.5575 | 69.706 | 69.5575 | 69.706 | 0 | 0 | 69.5575 | 69.706 | 0 | 0 | 69.5575 | 69.706 | 9.5575 | 69.706 | 0 | 0 | 9.5575 | 69.706 | 0 | 0
2010-05-31 | 0 | 75.4573 | 58.8557 | 75.4573 | 58.8557 | 0 | 0 | 75.4573 | 58.8557 | 0 | 0 | 75.4573 | 58.8557 | 15.4573 | 58.8557 | 0 | 0 | 15.4573 | 58.8557 | 0 | 0
2010-05-31 | 100 | 64.2413 | 67.1704 | 64.2413 | 67.1704 | 0 | 0 | 64.2413 | 67.1704 | 0 | 0 | 64.2413 | 67.1704 | 4.2413 | 67.1704 | 0 | 0 | 4.2413 | 67.1704 | 0 | 0
2010-05-31 | 200 | 78.5369 | 51.1277 | 78.5369 | 51.1277 | 0 | 0 | 78.5369 | 51.1277 | 0 | 0 | 78.5369 | 51.1277 | 18.5369 | 51.1277 | 0 | 0 | 18.5369 | 51.1277 | 0 | 0
2010-05-31 | 300 | 106.7173 | 22.3037 | 106.7173 | 22.3037 | 0 | 0 | 106.7173 | 22.3037 | 0 | 0 | 106.7173 | 22.3037 | 46.7173 | 22.3037 | 0 | 0 | 46.7173 | 22.3037 | 0 | 0
2010-05-31 | 400 | 115.8861 | 13.8584 | 115.8861 | 13.8584 | 0 | 0 | 115.8861 | 13.8584 | 0 | 0 | 115.8861 | 13.8584 | 55.8861 | 13.8584 | 0 | 0 | 55.8861 | 13.8584 | 0 | 0
2010-05-31 | 500 | 119.252 | 11.5689 | 119.252 | 11.5689 | 0 | 0 | 119.252 | 11.5689 | 0 | 0 | 119.252 | 11.5689 | 59.252 | 11.5689 | 0 | 0 | 59.252 | 11.5689 | 0 | 0
2010-05-31 | 600 | 118.2216 | 14.7525 | 118.2216 | 14.7525 | 0 | 0 | 118.2216 | 14.7525 | 0 | 0 | 118.2216 | 14.7525 | 58.2216 | 14.7525 | 0 | 0 | 58.2216 | 14.7525 | 0 | 0
2010-05-31 | 700 | 106.3964 | 30.4058 | 106.3964 | 30.4058 | 0 | 0 | 106.3964 | 30.4058 | 0 | 0 | 106.3964 | 30.4058 | 46.3964 | 30.4058 | 0 | 0 | 46.3964 | 30.4058 | 0 | 0
2010-05-31 | 800 | 95.1678 | 45.1558 | 95.1678 | 45.1558 | 0 | 0 | 95.1678 | 45.1558 | 0 | 0 | 95.1678 | 45.1558 | 35.1678 | 45.1558 | 0 | 0 | 35.1678 | 45.1558 | 0 | 0
2010-05-31 | 900 | 86.8094 | 58.0394 | 86.8094 | 58.0394 | 0 | 0 | 86.8094 | 58.0394 | 0 | 0 | 86.8094 | 58.0394 | 26.8094 | 58.0394 | 0 | 0 | 26.8094 | 58.0394 | 0 | 0
2010-05-31 | 1000 | 77.3925 | 71.4367 | 77.3925 | 71.4367 | 0 | 0 | 77.3925 | 71.4367 | 0 | 0 | 77.3925 | 71.4367 | 17.3925 | 71.4367 | 0 | 0 | 17.3925 | 71.4367 | 0 | 0
2010-05-31 | 1100 | 76.5226 | 76.2227 | 76.5226 | 76.2227 | 0 | 0 | 76.5226 | 76.2227 | 0 | 0 | 76.5226 | 76.2227 | 16.5226 | 76.2227 | 0 | 0 | 16.5226 | 76.2227 | 0 | 0
2010-05-31 | 1200 | 78.7215 | 77.1214 | 78.7215 | 77.1214 | 0 | 0 | 78.7215 | 77.1214 | 0 | 0 | 78.7215 | 77.1214 | 18.7215 | 77.1214 | 0 | 0 | 18.7215 | 77.1214 | 0 | 0
2010-05-31 | 1300 | 96.513 | 62.7189 | 96.513 | 62.7189 | 0 | 0 | 96.513 | 62.7189 | 0 | 0 | 96.513 | 62.7189 | 36.513 | 62.7189 | 0 | 0 | 36.513 | 62.7189 | 0 | 0
2010-05-31 | 1400 | 91.9021 | 71.1303 | 91.9021 | 71.1303 | 0 | 0 | 91.9021 | 71.1303 | 0 | 0 | 91.9021 | 71.1303 | 31.9021 | 71.1303 | 0 | 0 | 31.9021 | 71.1303 | 0 | 0
2010-05-31 | 1500 | 106.3086 | 59.6775 | 106.3086 | 59.6775 | 0 | 0 | 106.3086 | 59.6775 | 0 | 0 | 106.3086 | 59.6775 | 46.3086 | 59.6775 | 0 | 0 | 46.3086 | 59.6775 | 0 | 0
2010-05-31 | 1600 | 131.6956 | 36.982 | 131.6956 | 36.982 | 0 | 0 | 131.6956 | 36.982 | 0 | 0 | 131.6956 | 36.982 | 71.6956 | 36.982 | 0 | 0 | 71.6956 | 36.982 | 0 | 0
2010-05-31 | 1700 | 146.6713 | 21.633 | 146.6713 | 21.633 | 0 | 0 | 146.6713 | 21.633 | 0 | 0 | 146.6713 | 21.633 | 86.6713 | 21.633 | 0 | 0 | 86.6713 | 21.633 | 0 | 0
2010-05-31 | 1800 | 81.9942 | 83.5164 | 81.9942 | 83.5164 | 0 | 0 | 81.9942 | 83.5164 | 0 | 0 | 81.9942 | 83.5164 | 21.9942 | 83.5164 | 0 | 0 | 21.9942 | 83.5164 | 0 | 0
2010-05-31 | 1900 | 41.6908 | 121.6824 | 41.6908 | 121.6824 | 0 | 0 | 41.6908 | 121.6824 | 0 | 0 | 41.6908 | 103.3732 | 0 | 121.6824 | 0 | 0 | -18.3092 | 103.3732 | 18.3092 | 1
2010-05-31 | 2000 | 102.5112 | 60.149 | 102.5112 | 60.149 | 0 | 0 | 102.5112 | 60.149 | 0 | 0 | 102.5112 | 60.149 | 42.5112 | 60.149 | 0 | 0 | 42.5112 | 60.149 | 0 | 0
2010-05-31 | 2100 | 122.6908 | 36.7544 | 122.6908 | 36.7544 | 0 | 0 | 122.6908 | 36.7544 | 0 | 0 | 122.6908 | 36.7544 | 62.6908 | 36.7544 | 0 | 0 | 62.6908 | 36.7544 | 0 | 0
2010-05-31 | 2200 | 137.251 | 13.869 | 137.251 | 13.869 | 0 | 0 | 137.251 | 13.869 | 0 | 0 | 137.251 | 13.869 | 77.251 | 13.869 | 0 | 0 | 77.251 | 13.869 | 0 | 0
2010-05-31 | 2300 | 133.3344 | 10.8157 | 133.3344 | 10.8157 | 0 | 0 | 133.3344 | 10.8157 | 0 | 0 | 133.3344 | 10.8157 | 73.3344 | 10.8157 | 0 | 0 | 73.3344 | 10.8157 | 0 | 0
2010-06-01 | 0 | 126.3614 | 12.3661 | 126.3614 | 12.3661 | 0 | 0 | 126.3614 | 12.3661 | 0 | 0 | 126.3614 | 12.3661 | 66.3614 | 12.3661 | 0 | 0 | 66.3614 | 12.3661 | 0 | 0
2010-06-01 | 100 | 112.3163 | 25.9474 | 112.3163 | 25.9474 | 0 | 0 | 112.3163 | 25.9474 | 0 | 0 | 112.3163 | 25.9474 | 52.3163 | 25.9474 | 0 | 0 | 52.3163 | 25.9474 | 0 | 0
2010-06-01 | 200 | 101.8027 | 36.5607 | 101.8027 | 36.5607 | 0 | 0 | 101.8027 | 36.5607 | 0 | 0 | 101.8027 | 36.5607 | 41.8027 | 36.5607 | 0 | 0 | 41.8027 | 36.5607 | 0 | 0
2010-06-01 | 300 | 103.2998 | 34.8407 | 103.2998 | 34.8407 | 0 | 0 | 103.2998 | 34.8407 | 0 | 0 | 103.2998 | 34.8407 | 43.2998 | 34.8407 | 0 | 0 | 43.2998 | 34.8407 | 0 | 0
2010-06-01 | 400 | 114.5357 | 24.6514 | 114.5357 | 24.6514 | 0 | 0 | 114.5357 | 24.6514 | 0 | 0 | 114.5357 | 24.6514 | 54.5357 | 24.6514 | 0 | 0 | 54.5357 | 24.6514 | 0 | 0
2010-06-01 | 500 | 129.0736 | 13.6961 | 129.0736 | 13.6961 | 0 | 0 | 129.0736 | 13.6961 | 0 | 0 | 129.0736 | 13.6961 | 69.0736 | 13.6961 | 0 | 0 | 69.0736 | 13.6961 | 0 | 0
2010-06-01 | 600 | 133.6468 | 15.9921 | 133.6468 | 15.9921 | 0 | 0 | 133.6468 | 15.9921 | 0 | 0 | 133.6468 | 15.9921 | 73.6468 | 15.9921 | 0 | 0 | 73.6468 | 15.9921 | 0 | 0
2010-06-01 | 700 | 137.859 | 20.5917 | 137.859 | 20.5917 | 0 | 0 | 137.859 | 20.5917 | 0 | 0 | 137.859 | 20.5917 | 77.859 | 20.5917 | 0 | 0 | 77.859 | 20.5917 | 0 | 0
2010-06-01 | 800 | 137.8406 | 28.424 | 137.8406 | 28.424 | 0 | 0 | 137.8406 | 28.424 | 0 | 0 | 137.8406 | 28.424 | 77.8406 | 28.424 | 0 | 0 | 77.8406 | 28.424 | 0 | 0
2010-06-01 | 900 | 140.3656 | 32.3445 | 140.3656 | 32.3445 | 0 | 0 | 140.3656 | 32.3445 | 0 | 0 | 140.3656 | 32.3445 | 80.3656 | 32.3445 | 0 | 0 | 80.3656 | 32.3445 | 0 | 0
2010-06-01 | 1000 | 120.8853 | 58.366 | 120.8853 | 58.366 | 0 | 0 | 120.8853 | 58.366 | 0 | 0 | 120.8853 | 58.366 | 60.8853 | 58.366 | 0 | 0 | 60.8853 | 58.366 | 0 | 0
2010-06-01 | 1100 | 134.2175 | 51.1924 | 134.2175 | 51.1924 | 0 | 0 | 134.2175 | 51.1924 | 0 | 0 | 134.2175 | 51.1924 | 74.2175 | 51.1924 | 0 | 0 | 74.2175 | 51.1924 | 0 | 0
2010-06-01 | 1200 | 133.6311 | 57.6057 | 133.6311 | 57.6057 | 0 | 0 | 133.6311 | 57.6057 | 0 | 0 | 133.6311 | 57.6057 | 73.6311 | 57.6057 | 0 | 0 | 73.6311 | 57.6057 | 0 | 0
2010-06-01 | 1300 | 137.4843 | 57.3844 | 137.4843 | 57.3844 | 0 | 0 | 137.4843 | 57.3844 | 0 | 0 | 137.4843 | 57.3844 | 77.4843 | 57.3844 | 0 | 0 | 77.4843 | 57.3844 | 0 | 0
2010-06-01 | 1400 | 169.418 | 26.3132 | 169.418 | 26.3132 | 0 | 0 | 169.418 | 26.3132 | 0 | 0 | 169.418 | 26.3132 | 109.418 | 26.3132 | 0 | 0 | 109.418 | 26.3132 | 0 | 0
2010-06-01 | 1500 | 159.2443 | 35.9526 | 159.2443 | 35.9526 | 0 | 0 | 159.2443 | 35.9526 | 0 | 0 | 159.2443 | 35.9526 | 99.2443 | 35.9526 | 0 | 0 | 99.2443 | 35.9526 | 0 | 0
2010-06-01 | 1600 | 167.2916 | 26.9308 | 167.2916 | 26.9308 | 0 | 0 | 167.2916 | 26.9308 | 0 | 0 | 167.2916 | 26.9308 | 107.2916 | 26.9308 | 0 | 0 | 107.2916 | 26.9308 | 0 | 0
2010-06-01 | 1700 | 170.3999 | 19.7475 | 170.3999 | 19.7475 | 0 | 0 | 170.3999 | 19.7475 | 0 | 0 | 170.3999 | 19.7475 | 110.3999 | 19.7475 | 0 | 0 | 110.3999 | 19.7475 | 0 | 0
2010-06-01 | 1800 | 168.8183 | 16.2601 | 168.8183 | 16.2601 | 0 | 0 | 168.8183 | 16.2601 | 0 | 0 | 168.8183 | 16.2601 | 108.8183 | 16.2601 | 0 | 0 | 108.8183 | 16.2601 | 0 | 0
2010-06-01 | 1900 | 159.0189 | 20.5447 | 159.0189 | 20.5447 | 0 | 0 | 159.0189 | 20.5447 | 0 | 0 | 159.0189 | 20.5447 | 99.0189 | 20.5447 | 0 | 0 | 99.0189 | 20.5447 | 0 | 0
2010-06-01 | 2000 | 135.6064 | 41.1527 | 135.6064 | 41.1527 | 0 | 0 | 135.6064 | 41.1527 | 0 | 0 | 135.6064 | 41.1527 | 75.6064 | 41.1527 | 0 | 0 | 75.6064 | 41.1527 | 0 | 0
2010-06-01 | 2100 | 125.0263 | 46.8621 | 125.0263 | 46.8621 | 0 | 0 | 125.0263 | 46.8621 | 0 | 0 | 125.0263 | 46.8621 | 65.0263 | 46.8621 | 0 | 0 | 65.0263 | 46.8621 | 0 | 0
2010-06-01 | 2200 | 107.8894 | 53.6914 | 107.8894 | 53.6914 | 0 | 0 | 107.8894 | 53.6914 | 0 | 0 | 107.8894 | 53.6914 | 47.8894 | 53.6914 | 0 | 0 | 47.8894 | 53.6914 | 0 | 0
2010-06-01 | 2300 | 93.6934 | 57.8221 | 93.6934 | 57.8221 | 0 | 0 | 93.6934 | 57.8221 | 0 | 0 | 93.6934 | 57.8221 | 33.6934 | 57.8221 | 0 | 0 | 33.6934 | 57.8221 | 0 | 0
2010-06-02 | 0 | 91.3294 | 52.7746 | 91.3294 | 52.7746 | 0 | 0 | 91.3294 | 52.7746 | 0 | 0 | 91.3294 | 52.7746 | 31.3294 | 52.7746 | 0 | 0 | 31.3294 | 52.7746 | 0 | 0
2010-06-02 | 100 | 88.4844 | 51.3293 | 88.4844 | 51.3293 | 0 | 0 | 88.4844 | 51.3293 | 0 | 0 | 88.4844 | 51.3293 | 28.4844 | 51.3293 | 0 | 0 | 28.4844 | 51.3293 | 0 | 0
2010-06-02 | 200 | 85.9282 | 51.9853 | 85.9282 | 51.9853 | 0 | 0 | 85.9282 | 51.9853 | 0 | 0 | 85.9282 | 51.9853 | 25.9282 | 51.9853 | 0 | 0 | 25.9282 | 51.9853 | 0 | 0
2010-06-02 | 300 | 83.068 | 54.2493 | 83.068 | 54.2493 | 0 | 0 | 83.068 | 54.2493 | 0 | 0 | 83.068 | 54.2493 | 23.068 | 54.2493 | 0 | 0 | 23.068 | 54.2493 | 0 | 0
2010-06-02 | 400 | 91.5114 | 47.6413 | 91.5114 | 47.6413 | 0 | 0 | 91.5114 | 47.6413 | 0 | 0 | 91.5114 | 47.6413 | 31.5114 | 47.6413 | 0 | 0 | 31.5114 | 47.6413 | 0 | 0
2010-06-02 | 500 | 100.1998 | 43.4799 | 100.1998 | 43.4799 | 0 | 0 | 100.1998 | 43.4799 | 0 | 0 | 100.1998 | 43.4799 | 40.1998 | 43.4799 | 0 | 0 | 40.1998 | 43.4799 | 0 | 0
2010-06-02 | 600 | 111.4427 | 39.3414 | 111.4427 | 39.3414 | 0 | 0 | 111.4427 | 39.3414 | 0 | 0 | 111.4427 | 39.3414 | 51.4427 | 39.3414 | 0 | 0 | 51.4427 | 39.3414 | 0 | 0
2010-06-02 | 700 | 118.6804 | 40.1908 | 118.6804 | 40.1908 | 0 | 0 | 118.6804 | 40.1908 | 0 | 0 | 118.6804 | 40.1908 | 58.6804 | 40.1908 | 0 | 0 | 58.6804 | 40.1908 | 0 | 0
2010-06-02 | 800 | 114.1565 | 52.4847 | 114.1565 | 52.4847 | 0 | 0 | 114.1565 | 52.4847 | 0 | 0 | 114.1565 | 52.4847 | 54.1565 | 52.4847 | 0 | 0 | 54.1565 | 52.4847 | 0 | 0
2010-06-02 | 900 | 103.8645 | 68.7656 | 103.8645 | 68.7656 | 0 | 0 | 103.8645 | 68.7656 | 0 | 0 | 103.8645 | 68.7656 | 43.8645 | 68.7656 | 0 | 0 | 43.8645 | 68.7656 | 0 | 0
2010-06-02 | 1000 | 113.8358 | 63.5671 | 113.8358 | 63.5671 | 0 | 0 | 113.8358 | 63.5671 | 0 | 0 | 113.8358 | 63.5671 | 53.8358 | 63.5671 | 0 | 0 | 53.8358 | 63.5671 | 0 | 0
2010-06-02 | 1100 | 95.6064 | 85.4766 | 95.6064 | 85.4766 | 0 | 0 | 95.6064 | 85.4766 | 0 | 0 | 95.6064 | 85.4766 | 35.6064 | 85.4766 | 0 | 0 | 35.6064 | 85.4766 | 0 | 0
2010-06-02 | 1200 | 152.9778 | 31.5987 | 152.9778 | 31.5987 | 0 | 0 | 152.9778 | 31.5987 | 0 | 0 | 152.9778 | 31.5987 | 92.9778 | 31.5987 | 0 | 0 | 92.9778 | 31.5987 | 0 | 0
2010-06-02 | 1300 | 145.6183 | 41.2825 | 145.6183 | 41.2825 | 0 | 0 | 145.6183 | 41.2825 | 0 | 0 | 145.6183 | 41.2825 | 85.6183 | 41.2825 | 0 | 0 | 85.6183 | 41.2825 | 0 | 0
2010-06-02 | 1400 | 147.7443 | 42.566 | 147.7443 | 42.566 | 0 | 0 | 147.7443 | 42.566 | 0 | 0 | 147.7443 | 42.566 | 87.7443 | 42.566 | 0 | 0 | 87.7443 | 42.566 | 0 | 0
2010-06-02 | 1500 | 161.3718 | 31.5484 | 161.3718 | 31.5484 | 0 | 0 | 161.3718 | 31.5484 | 0 | 0 | 161.3718 | 31.5484 | 101.3718 | 31.5484 | 0 | 0 | 101.3718 | 31.5484 | 0 | 0
2010-06-02 | 1600 | 163.4894 | 29.5408 | 163.4894 | 29.5408 | 0 | 0 | 163.4894 | 29.5408 | 0 | 0 | 163.4894 | 29.5408 | 103.4894 | 29.5408 | 0 | 0 | 103.4894 | 29.5408 | 0 | 0
2010-06-02 | 1700 | 168.352 | 19.7733 | 168.352 | 19.7733 | 0 | 0 | 168.352 | 19.7733 | 0 | 0 | 168.352 | 19.7733 | 108.352 | 19.7733 | 0 | 0 | 108.352 | 19.7733 | 0 | 0
2010-06-02 | 1800 | 164.9246 | 18.7023 | 164.9246 | 18.7023 | 0 | 0 | 164.9246 | 18.7023 | 0 | 0 | 164.9246 | 18.7023 | 104.9246 | 18.7023 | 0 | 0 | 104.9246 | 18.7023 | 0 | 0
2010-06-02 | 1900 | 148.8726 | 29.5666 | 148.8726 | 29.5666 | 0 | 0 | 148.8726 | 29.5666 | 0 | 0 | 148.8726 | 29.5666 | 88.8726 | 29.5666 | 0 | 0 | 88.8726 | 29.5666 | 0 | 0
2010-06-02 | 2000 | 122.7227 | 52.764 | 122.7227 | 52.764 | 0 | 0 | 122.7227 | 52.764 | 0 | 0 | 122.7227 | 52.764 | 62.7227 | 52.764 | 0 | 0 | 62.7227 | 52.764 | 0 | 0
2010-06-02 | 2100 | 120.6936 | 50.5373 | 120.6936 | 50.5373 | 0 | 0 | 120.6936 | 50.5373 | 0 | 0 | 120.6936 | 50.5373 | 60.6936 | 50.5373 | 0 | 0 | 60.6936 | 50.5373 | 0 | 0
2010-06-02 | 2200 | 113.2419 | 47.5773 | 113.2419 | 47.5773 | 0 | 0 | 113.2419 | 47.5773 | 0 | 0 | 113.2419 | 47.5773 | 53.2419 | 47.5773 | 0 | 0 | 53.2419 | 47.5773 | 0 | 0
2010-06-02 | 2300 | 101.4741 | 49.46 | 101.4741 | 49.46 | 0 | 0 | 101.4741 | 49.46 | 0 | 0 | 101.4741 | 49.46 | 41.4741 | 49.46 | 0 | 0 | 41.4741 | 49.46 | 0 | 0
2010-06-03 | 0 | 90.6173 | 53.8365 | 90.6173 | 53.8365 | 0 | 0 | 90.6173 | 53.8365 | 0 | 0 | 90.6173 | 53.8365 | 30.6173 | 53.8365 | 0 | 0 | 30.6173 | 53.8365 | 0 | 0
2010-06-03 | 100 | 82.7019 | 57.7298 | 82.7019 | 57.7298 | 0 | 0 | 82.7019 | 57.7298 | 0 | 0 | 82.7019 | 57.7298 | 22.7019 | 57.7298 | 0 | 0 | 22.7019 | 57.7298 | 0 | 0
2010-06-03 | 200 | 77.9915 | 61.1565 | 77.9915 | 61.1565 | 0 | 0 | 77.9915 | 61.1565 | 0 | 0 | 77.9915 | 61.1565 | 17.9915 | 61.1565 | 0 | 0 | 17.9915 | 61.1565 | 0 | 0
2010-06-03 | 300 | 56.4502 | 81.9405 | 56.4502 | 81.9405 | 0 | 0 | 56.4502 | 81.9405 | 0 | 0 | 56.4502 | 78.3906 | 0 | 81.9405 | 0 | 0 | -3.5498 | 78.3906 | 3.5498 | 1
2010-06-03 | 400 | 53.9792 | 86.2738 | 53.9792 | 86.2738 | 0 | 0 | 53.9792 | 86.2738 | 0 | 0 | 53.9792 | 80.253 | 0 | 86.2738 | 0 | 0 | -6.0208 | 80.253 | 6.0208 | 1
2010-06-03 | 500 | 72.3748 | 71.8638 | 72.3748 | 71.8638 | 0 | 0 | 72.3748 | 71.8638 | 0 | 0 | 72.3748 | 71.8638 | 12.3748 | 71.8638 | 0 | 0 | 12.3748 | 71.8638 | 0 | 0
2010-06-03 | 600 | 90.6231 | 61.4515 | 90.6231 | 61.4515 | 0 | 0 | 90.6231 | 61.4515 | 0 | 0 | 90.6231 | 61.4515 | 30.6231 | 61.4515 | 0 | 0 | 30.6231 | 61.4515 | 0 | 0
2010-06-03 | 700 | 93.3844 | 66.8363 | 93.3844 | 66.8363 | 0 | 0 | 93.3844 | 66.8363 | 0 | 0 | 93.3844 | 66.8363 | 33.3844 | 66.8363 | 0 | 0 | 33.3844 | 66.8363 | 0 | 0
2010-06-03 | 800 | 94.1755 | 74.956 | 94.1755 | 74.956 | 0 | 0 | 94.1755 | 74.956 | 0 | 0 | 94.1755 | 74.956 | 34.1755 | 74.956 | 0 | 0 | 34.1755 | 74.956 | 0 | 0
2010-06-03 | 900 | 96.7701 | 79.1325 | 96.7701 | 79.1325 | 0 | 0 | 96.7701 | 79.1325 | 0 | 0 | 96.7701 | 79.1325 | 36.7701 | 79.1325 | 0 | 0 | 36.7701 | 79.1325 | 0 | 0
2010-06-03 | 1000 | 98.0568 | 82.7251 | 98.0568 | 82.7251 | 0 | 0 | 98.0568 | 82.7251 | 0 | 0 | 98.0568 | 82.7251 | 38.0568 | 82.7251 | 0 | 0 | 38.0568 | 82.7251 | 0 | 0
2010-06-03 | 1100 | 95.98 | 89.4538 | 95.98 | 89.4538 | 0 | 0 | 95.98 | 89.4538 | 0 | 0 | 95.98 | 89.4538 | 35.98 | 89.4538 | 0 | 0 | 35.98 | 89.4538 | 0 | 0
2010-06-03 | 1200 | 103.4537 | 86.1145 | 103.4537 | 86.1145 | 0 | 0 | 103.4537 | 86.1145 | 0 | 0 | 103.4537 | 86.1145 | 43.4537 | 86.1145 | 0 | 0 | 43.4537 | 86.1145 | 0 | 0
2010-06-03 | 1300 | 120.1983 | 74.2984 | 120.1983 | 74.2984 | 0 | 0 | 120.1983 | 74.2984 | 0 | 0 | 120.1983 | 74.2984 | 60.1983 | 74.2984 | 0 | 0 | 60.1983 | 74.2984 | 0 | 0
2010-06-03 | 1400 | 114.9586 | 79.4885 | 114.9586 | 79.4885 | 0 | 0 | 114.9586 | 79.4885 | 0 | 0 | 114.9586 | 79.4885 | 54.9586 | 79.4885 | 0 | 0 | 54.9586 | 79.4885 | 0 | 0
2010-06-03 | 1500 | 137.954 | 56.1925 | 137.954 | 56.1925 | 0 | 0 | 137.954 | 56.1925 | 0 | 0 | 137.954 | 56.1925 | 77.954 | 56.1925 | 0 | 0 | 77.954 | 56.1925 | 0 | 0
2010-06-03 | 1600 | 152.8368 | 39.78 | 152.8368 | 39.78 | 0 | 0 | 152.8368 | 39.78 | 0 | 0 | 152.8368 | 39.78 | 92.8368 | 39.78 | 0 | 0 | 92.8368 | 39.78 | 0 | 0
2010-06-03 | 1700 | 156.2528 | 31.8758 | 156.2528 | 31.8758 | 0 | 0 | 156.2528 | 31.8758 | 0 | 0 | 156.2528 | 31.8758 | 96.2528 | 31.8758 | 0 | 0 | 96.2528 | 31.8758 | 0 | 0
2010-06-03 | 1800 | 70.615 | 113.1646 | 70.615 | 113.1646 | 0 | 0 | 70.615 | 113.1646 | 0 | 0 | 70.615 | 113.1646 | 10.615 | 113.1646 | 0 | 0 | 10.615 | 113.1646 | 0 | 0
2010-06-03 | 1900 | 94.7845 | 84.2071 | 94.7845 | 84.2071 | 0 | 0 | 94.7845 | 84.2071 | 0 | 0 | 94.7845 | 84.2071 | 34.7845 | 84.2071 | 0 | 0 | 34.7845 | 84.2071 | 0 | 0
2010-06-03 | 2000 | 60.8412 | 115.9378 | 60.8412 | 115.9378 | 0 | 0 | 60.8412 | 115.9378 | 0 | 0 | 60.8412 | 115.9378 | 0.8412 | 115.9378 | 0 | 0 | 0.8412 | 115.9378 | 0 | 0
2010-06-03 | 2100 | 54.9871 | 117.6231 | 54.9871 | 117.6231 | 0 | 0 | 54.9871 | 117.6231 | 0 | 0 | 54.9871 | 112.6102 | 0 | 117.6231 | 0 | 0 | -5.0129 | 112.6102 | 5.0129 | 1
2010-06-03 | 2200 | 47.0642 | 116.0098 | 47.0642 | 116.0098 | 0 | 0 | 47.0642 | 116.0098 | 0 | 0 | 47.0642 | 103.074 | 0 | 116.0098 | 0 | 0 | -12.9358 | 103.074 | 12.9358 | 1
2010-06-03 | 2300 | 89.9887 | 63.2898 | 89.9887 | 63.2898 | 0 | 0 | 89.9887 | 63.2898 | 0 | 0 | 89.9887 | 63.2898 | 29.9887 | 63.2898 | 0 | 0 | 29.9887 | 63.2898 | 0 | 0
2010-06-04 | 0 | 111.7642 | 34.6258 | 111.7642 | 34.6258 | 0 | 0 | 111.7642 | 34.6258 | 0 | 0 | 111.7642 | 34.6258 | 51.7642 | 34.6258 | 0 | 0 | 51.7642 | 34.6258 | 0 | 0
2010-06-04 | 100 | 128.1146 | 14.3858 | 128.1146 | 14.3858 | 0 | 0 | 128.1146 | 14.3858 | 0 | 0 | 128.1146 | 14.3858 | 68.1146 | 14.3858 | 0 | 0 | 68.1146 | 14.3858 | 0 | 0
2010-06-04 | 200 | 122.4717 | 18.3138 | 122.4717 | 18.3138 | 0 | 0 | 122.4717 | 18.3138 | 0 | 0 | 122.4717 | 18.3138 | 62.4717 | 18.3138 | 0 | 0 | 62.4717 | 18.3138 | 0 | 0
2010-06-04 | 300 | 112.3431 | 28.3324 | 112.3431 | 28.3324 | 0 | 0 | 112.3431 | 28.3324 | 0 | 0 | 112.3431 | 28.3324 | 52.3431 | 28.3324 | 0 | 0 | 52.3431 | 28.3324 | 0 | 0
2010-06-04 | 400 | 126.8616 | 14.9698 | 126.8616 | 14.9698 | 0 | 0 | 126.8616 | 14.9698 | 0 | 0 | 126.8616 | 14.9698 | 66.8616 | 14.9698 | 0 | 0 | 66.8616 | 14.9698 | 0 | 0
2010-06-04 | 500 | 134.3507 | 10.4735 | 134.3507 | 10.4735 | 0 | 0 | 134.3507 | 10.4735 | 0 | 0 | 134.3507 | 10.4735 | 74.3507 | 10.4735 | 0 | 0 | 74.3507 | 10.4735 | 0 | 0
2010-06-04 | 600 | 135.2808 | 16.2002 | 135.2808 | 16.2002 | 0 | 0 | 135.2808 | 16.2002 | 0 | 0 | 135.2808 | 16.2002 | 75.2808 | 16.2002 | 0 | 0 | 75.2808 | 16.2002 | 0 | 0
2010-06-04 | 700 | 133.0281 | 27.6714 | 133.0281 | 27.6714 | 0 | 0 | 133.0281 | 27.6714 | 0 | 0 | 133.0281 | 27.6714 | 73.0281 | 27.6714 | 0 | 0 | 73.0281 | 27.6714 | 0 | 0
2010-06-04 | 800 | 132.4285 | 38.3441 | 132.4285 | 38.3441 | 0 | 0 | 132.4285 | 38.3441 | 0 | 0 | 132.4285 | 38.3441 | 72.4285 | 38.3441 | 0 | 0 | 72.4285 | 38.3441 | 0 | 0
2010-06-04 | 900 | 120.4156 | 59.8195 | 120.4156 | 59.8195 | 0 | 0 | 120.4156 | 59.8195 | 0 | 0 | 120.4156 | 59.8195 | 60.4156 | 59.8195 | 0 | 0 | 60.4156 | 59.8195 | 0 | 0
2010-06-04 | 1000 | 117.862 | 69.8039 | 117.862 | 69.8039 | 0 | 0 | 117.862 | 69.8039 | 0 | 0 | 117.862 | 69.8039 | 57.862 | 69.8039 | 0 | 0 | 57.862 | 69.8039 | 0 | 0
2010-06-04 | 1100 | 124.5632 | 67.9993 | 124.5632 | 67.9993 | 0 | 0 | 124.5632 | 67.9993 | 0 | 0 | 124.5632 | 67.9993 | 64.5632 | 67.9993 | 0 | 0 | 64.5632 | 67.9993 | 0 | 0
2010-06-04 | 1200 | 131.6499 | 66.2915 | 131.6499 | 66.2915 | 0 | 0 | 131.6499 | 66.2915 | 0 | 0 | 131.6499 | 66.2915 | 71.6499 | 66.2915 | 0 | 0 | 71.6499 | 66.2915 | 0 | 0
2010-06-04 | 1300 | 146.3774 | 55.5622 | 146.3774 | 55.5622 | 0 | 0 | 146.3774 | 55.5622 | 0 | 0 | 146.3774 | 55.5622 | 86.3774 | 55.5622 | 0 | 0 | 86.3774 | 55.5622 | 0 | 0
2010-06-04 | 1400 | 157.6633 | 49.0164 | 157.6633 | 49.0164 | 0 | 0 | 157.6633 | 49.0164 | 0 | 0 | 157.6633 | 49.0164 | 97.6633 | 49.0164 | 0 | 0 | 97.6633 | 49.0164 | 0 | 0
2010-06-04 | 1500 | 171.0248 | 35.3619 | 171.0248 | 35.3619 | 0 | 0 | 171.0248 | 35.3619 | 0 | 0 | 171.0248 | 35.3619 | 111.0248 | 35.3619 | 0 | 0 | 111.0248 | 35.3619 | 0 | 0
2010-06-04 | 1600 | 175.7491 | 28.3379 | 175.7491 | 28.3379 | 0 | 0 | 175.7491 | 28.3379 | 0 | 0 | 175.7491 | 28.3379 | 115.7491 | 28.3379 | 0 | 0 | 115.7491 | 28.3379 | 0 | 0
2010-06-04 | 1700 | 184.6303 | 15.1861 | 184.6303 | 15.1861 | 0 | 0 | 184.6303 | 15.1861 | 0 | 0 | 184.6303 | 15.1861 | 124.6303 | 15.1861 | 0 | 0 | 124.6303 | 15.1861 | 0 | 0
2010-06-04 | 1800 | 178.0648 | 17.2002 | 178.0648 | 17.2002 | 0 | 0 | 178.0648 | 17.2002 | 0 | 0 | 178.0648 | 17.2002 | 118.0648 | 17.2002 | 0 | 0 | 118.0648 | 17.2002 | 0 | 0
2010-06-04 | 1900 | 158.2507 | 31.5538 | 158.2507 | 31.5538 | 0 | 0 | 158.2507 | 31.5538 | 0 | 0 | 158.2507 | 31.5538 | 98.2507 | 31.5538 | 0 | 0 | 98.2507 | 31.5538 | 0 | 0
2010-06-04 | 2000 | 145.1963 | 39.9324 | 145.1963 | 39.9324 | 0 | 0 | 145.1963 | 39.9324 | 0 | 0 | 145.1963 | 39.9324 | 85.1963 | 39.9324 | 0 | 0 | 85.1963 | 39.9324 | 0 | 0
2010-06-04 | 2100 | 114.4537 | 65.7804 | 114.4537 | 65.7804 | 0 | 0 | 114.4537 | 65.7804 | 0 | 0 | 114.4537 | 65.7804 | 54.4537 | 65.7804 | 0 | 0 | 54.4537 | 65.7804 | 0 | 0
2010-06-04 | 2200 | 96.9818 | 72.9644 | 96.9818 | 72.9644 | 0 | 0 | 96.9818 | 72.9644 | 0 | 0 | 96.9818 | 72.9644 | 36.9818 | 72.9644 | 0 | 0 | 36.9818 | 72.9644 | 0 | 0
2010-06-04 | 2300 | 97.8379 | 62.3591 | 97.8379 | 62.3591 | 0 | 0 | 97.8379 | 62.3591 | 0 | 0 | 97.8379 | 62.3591 | 37.8379 | 62.3591 | 0 | 0 | 37.8379 | 62.3591 | 0 | 0
2010-06-05 | 0 | 93.6012 | 58.35 | 93.6012 | 58.35 | 0 | 0 | 93.6012 | 58.35 | 0 | 0 | 93.6012 | 58.35 | 33.6012 | 58.35 | 0 | 0 | 33.6012 | 58.35 | 0 | 0
2010-06-05 | 100 | 88.1703 | 58.422 | 88.1703 | 58.422 | 0 | 0 | 88.1703 | 58.422 | 0 | 0 | 88.1703 | 58.422 | 28.1703 | 58.422 | 0 | 0 | 28.1703 | 58.422 | 0 | 0
2010-06-05 | 200 | 91.4651 | 51.3393 | 91.4651 | 51.3393 | 0 | 0 | 91.4651 | 51.3393 | 0 | 0 | 91.4651 | 51.3393 | 31.4651 | 51.3393 | 0 | 0 | 31.4651 | 51.3393 | 0 | 0
2010-06-05 | 300 | 76.7737 | 63.63 | 76.7737 | 63.63 | 0 | 0 | 76.7737 | 63.63 | 0 | 0 | 76.7737 | 63.63 | 16.7737 | 63.63 | 0 | 0 | 16.7737 | 63.63 | 0 | 0
2010-06-05 | 400 | 55.2447 | 83.638 | 55.2447 | 83.638 | 0 | 0 | 55.2447 | 83.638 | 0 | 0 | 55.2447 | 78.8827 | 0 | 83.638 | 0 | 0 | -4.7553 | 78.8827 | 4.7553 | 1
2010-06-05 | 500 | 70.444 | 67.6222 | 70.444 | 67.6222 | 0 | 0 | 70.444 | 67.6222 | 0 | 0 | 70.444 | 67.6222 | 10.444 | 67.6222 | 0 | 0 | 10.444 | 67.6222 | 0 | 0
2010-06-05 | 600 | 89.2126 | 50.4326 | 89.2126 | 50.4326 | 0 | 0 | 89.2126 | 50.4326 | 0 | 0 | 89.2126 | 50.4326 | 29.2126 | 50.4326 | 0 | 0 | 29.2126 | 50.4326 | 0 | 0
2010-06-05 | 700 | 88.8079 | 54.802 | 88.8079 | 54.802 | 0 | 0 | 88.8079 | 54.802 | 0 | 0 | 88.8079 | 54.802 | 28.8079 | 54.802 | 0 | 0 | 28.8079 | 54.802 | 0 | 0
2010-06-05 | 800 | 51.9483 | 97.9007 | 51.9483 | 97.9007 | 0 | 0 | 51.9483 | 97.9007 | 0 | 0 | 51.9483 | 89.849 | 0 | 97.9007 | 0 | 0 | -8.0517 | 89.849 | 8.0517 | 1
2010-06-05 | 900 | 39.8887 | 116.1298 | 39.8887 | 116.1298 | 0 | 0 | 39.8887 | 116.1298 | 0 | 0 | 39.8887 | 96.0186 | 0 | 116.1298 | 0 | 0 | -20.1113 | 96.0186 | 20.1113 | 1
2010-06-05 | 1000 | 45.7608 | 116.1663 | 45.7608 | 116.1663 | 0 | 0 | 45.7608 | 116.1663 | 0 | 0 | 45.7608 | 101.9271 | 0 | 116.1663 | 0 | 0 | -14.2392 | 101.9271 | 14.2392 | 1
2010-06-05 | 1100 | 69.4345 | 95.5144 | 69.4345 | 95.5144 | 0 | 0 | 69.4345 | 95.5144 | 0 | 0 | 69.4345 | 95.5144 | 9.4345 | 95.5144 | 0 | 0 | 9.4345 | 95.5144 | 0 | 0
2010-06-05 | 1200 | 66.1917 | 101.4495 | 66.1917 | 101.4495 | 0 | 0 | 66.1917 | 101.4495 | 0 | 0 | 66.1917 | 101.4495 | 6.1917 | 101.4495 | 0 | 0 | 6.1917 | 101.4495 | 0 | 0
2010-06-05 | 1300 | 85.6204 | 85.6053 | 85.6204 | 85.6053 | 0 | 0 | 85.6204 | 85.6053 | 0 | 0 | 85.6204 | 85.6053 | 25.6204 | 85.6053 | 0 | 0 | 25.6204 | 85.6053 | 0 | 0
2010-06-05 | 1400 | 124.1413 | 51.136 | 124.1413 | 51.136 | 0 | 0 | 124.1413 | 51.136 | 0 | 0 | 124.1413 | 51.136 | 64.1413 | 51.136 | 0 | 0 | 64.1413 | 51.136 | 0 | 0
2010-06-05 | 1500 | 111.8549 | 67.6857 | 111.8549 | 67.6857 | 0 | 0 | 111.8549 | 67.6857 | 0 | 0 | 111.8549 | 67.6857 | 51.8549 | 67.6857 | 0 | 0 | 51.8549 | 67.6857 | 0 | 0
2010-06-05 | 1600 | 134.755 | 47.9249 | 134.755 | 47.9249 | 0 | 0 | 134.755 | 47.9249 | 0 | 0 | 134.755 | 47.9249 | 74.755 | 47.9249 | 0 | 0 | 74.755 | 47.9249 | 0 | 0
2010-06-05 | 1700 | 147.3854 | 34.3715 | 147.3854 | 34.3715 | 0 | 0 | 147.3854 | 34.3715 | 0 | 0 | 147.3854 | 34.3715 | 87.3854 | 34.3715 | 0 | 0 | 87.3854 | 34.3715 | 0 | 0
2010-06-05 | 1800 | 146.6203 | 32.0419 | 146.6203 | 32.0419 | 0 | 0 | 146.6203 | 32.0419 | 0 | 0 | 146.6203 | 32.0419 | 86.6203 | 32.0419 | 0 | 0 | 86.6203 | 32.0419 | 0 | 0
2010-06-05 | 1900 | 155.4445 | 20.3366 | 155.4445 | 20.3366 | 0 | 0 | 155.4445 | 20.3366 | 0 | 0 | 155.4445 | 20.3366 | 95.4445 | 20.3366 | 0 | 0 | 95.4445 | 20.3366 | 0 | 0
2010-06-05 | 2000 | 163.81 | 10.0326 | 163.81 | 10.0326 | 0 | 0 | 163.81 | 10.0326 | 0 | 0 | 163.81 | 10.0326 | 103.81 | 10.0326 | 0 | 0 | 103.81 | 10.0326 | 0 | 0
2010-06-05 | 2100 | 156.5245 | 13.1633 | 156.5245 | 13.1633 | 0 | 0 | 156.5245 | 13.1633 | 0 | 0 | 156.5245 | 13.1633 | 96.5245 | 13.1633 | 0 | 0 | 96.5245 | 13.1633 | 0 | 0
2010-06-05 | 2200 | 103.0248 | 58.9073 | 103.0248 | 58.9073 | 0 | 0 | 103.0248 | 58.9073 | 0 | 0 | 103.0248 | 58.9073 | 43.0248 | 58.9073 | 0 | 0 | 43.0248 | 58.9073 | 0 | 0
2010-06-05 | 2300 | 91.8681 | 62.4193 | 91.8681 | 62.4193 | 0 | 0 | 91.8681 | 62.4193 | 0 | 0 | 91.8681 | 62.4193 | 31.8681 | 62.4193 | 0 | 0 | 31.8681 | 62.4193 | 0 | 0
2010-06-06 | 0 | 80.6921 | 66.8444 | 80.6921 | 66.8444 | 0 | 0 | 80.6921 | 66.8444 | 0 | 0 | 80.6921 | 66.8444 | 20.6921 | 66.8444 | 0 | 0 | 20.6921 | 66.8444 | 0 | 0
2010-06-06 | 100 | 82.5199 | 59.5351 | 82.5199 | 59.5351 | 0 | 0 | 82.5199 | 59.5351 | 0 | 0 | 82.5199 | 59.5351 | 22.5199 | 59.5351 | 0 | 0 | 22.5199 | 59.5351 | 0 | 0
2010-06-06 | 200 | 85.8903 | 52.5538 | 85.8903 | 52.5538 | 0 | 0 | 85.8903 | 52.5538 | 0 | 0 | 85.8903 | 52.5538 | 25.8903 | 52.5538 | 0 | 0 | 25.8903 | 52.5538 | 0 | 0
2010-06-06 | 300 | 87.722 | 48.9004 | 87.722 | 48.9004 | 0 | 0 | 87.722 | 48.9004 | 0 | 0 | 87.722 | 48.9004 | 27.722 | 48.9004 | 0 | 0 | 27.722 | 48.9004 | 0 | 0
2010-06-06 | 400 | 99.4338 | 36.1324 | 99.4338 | 36.1324 | 0 | 0 | 99.4338 | 36.1324 | 0 | 0 | 99.4338 | 36.1324 | 39.4338 | 36.1324 | 0 | 0 | 39.4338 | 36.1324 | 0 | 0
2010-06-06 | 500 | 106.3607 | 28.9775 | 106.3607 | 28.9775 | 0 | 0 | 106.3607 | 28.9775 | 0 | 0 | 106.3607 | 28.9775 | 46.3607 | 28.9775 | 0 | 0 | 46.3607 | 28.9775 | 0 | 0
2010-06-06 | 600 | 114.8269 | 21.5195 | 114.8269 | 21.5195 | 0 | 0 | 114.8269 | 21.5195 | 0 | 0 | 114.8269 | 21.5195 | 54.8269 | 21.5195 | 0 | 0 | 54.8269 | 21.5195 | 0 | 0
2010-06-06 | 700 | 109.1873 | 31.2776 | 109.1873 | 31.2776 | 0 | 0 | 109.1873 | 31.2776 | 0 | 0 | 109.1873 | 31.2776 | 49.1873 | 31.2776 | 0 | 0 | 49.1873 | 31.2776 | 0 | 0
2010-06-06 | 800 | 103.3011 | 42.7229 | 103.3011 | 42.7229 | 0 | 0 | 103.3011 | 42.7229 | 0 | 0 | 103.3011 | 42.7229 | 43.3011 | 42.7229 | 0 | 0 | 43.3011 | 42.7229 | 0 | 0
2010-06-06 | 900 | 108.9646 | 44.2082 | 108.9646 | 44.2082 | 0 | 0 | 108.9646 | 44.2082 | 0 | 0 | 108.9646 | 44.2082 | 48.9646 | 44.2082 | 0 | 0 | 48.9646 | 44.2082 | 0 | 0
2010-06-06 | 1000 | 93.2919 | 67.2167 | 93.2919 | 67.2167 | 0 | 0 | 93.2919 | 67.2167 | 0 | 0 | 93.2919 | 67.2167 | 33.2919 | 67.2167 | 0 | 0 | 33.2919 | 67.2167 | 0 | 0
2010-06-06 | 1100 | 99.3868 | 67.964 | 99.3868 | 67.964 | 0 | 0 | 99.3868 | 67.964 | 0 | 0 | 99.3868 | 67.964 | 39.3868 | 67.964 | 0 | 0 | 39.3868 | 67.964 | 0 | 0
2010-06-06 | 1200 | 112.7484 | 60.9317 | 112.7484 | 60.9317 | 0 | 0 | 112.7484 | 60.9317 | 0 | 0 | 112.7484 | 60.9317 | 52.7484 | 60.9317 | 0 | 0 | 52.7484 | 60.9317 | 0 | 0
2010-06-06 | 1300 | 125.6953 | 55.1583 | 125.6953 | 55.1583 | 0 | 0 | 125.6953 | 55.1583 | 0 | 0 | 125.6953 | 55.1583 | 65.6953 | 55.1583 | 0 | 0 | 65.6953 | 55.1583 | 0 | 0
2010-06-06 | 1400 | 142.1976 | 44.7537 | 142.1976 | 44.7537 | 0 | 0 | 142.1976 | 44.7537 | 0 | 0 | 142.1976 | 44.7537 | 82.1976 | 44.7537 | 0 | 0 | 82.1976 | 44.7537 | 0 | 0
2010-06-06 | 1500 | 148.1141 | 42.5675 | 148.1141 | 42.5675 | 0 | 0 | 148.1141 | 42.5675 | 0 | 0 | 148.1141 | 42.5675 | 88.1141 | 42.5675 | 0 | 0 | 88.1141 | 42.5675 | 0 | 0
2010-06-06 | 1600 | 121.5583 | 72.3229 | 121.5583 | 72.3229 | 0 | 0 | 121.5583 | 72.3229 | 0 | 0 | 121.5583 | 72.3229 | 61.5583 | 72.3229 | 0 | 0 | 61.5583 | 72.3229 | 0 | 0
2010-06-06 | 1700 | 104.1252 | 87.1375 | 104.1252 | 87.1375 | 0 | 0 | 104.1252 | 87.1375 | 0 | 0 | 104.1252 | 87.1375 | 44.1252 | 87.1375 | 0 | 0 | 44.1252 | 87.1375 | 0 | 0
2010-06-06 | 1800 | 113.3707 | 75.2396 | 113.3707 | 75.2396 | 0 | 0 | 113.3707 | 75.2396 | 0 | 0 | 113.3707 | 75.2396 | 53.3707 | 75.2396 | 0 | 0 | 53.3707 | 75.2396 | 0 | 0
2010-06-06 | 1900 | 64.3014 | 122.6098 | 64.3014 | 122.6098 | 0 | 0 | 64.3014 | 122.6098 | 0 | 0 | 64.3014 | 122.6098 | 4.3014 | 122.6098 | 0 | 0 | 4.3014 | 122.6098 | 0 | 0
2010-06-06 | 2000 | 51.7368 | 131.6924 | 51.7368 | 131.6924 | 0 | 0 | 51.7368 | 131.6924 | 0 | 0 | 51.7368 | 123.4292 | 0 | 131.6924 | 0 | 0 | -8.2632 | 123.4292 | 8.2632 | 1
2010-06-06 | 2100 | 105.9699 | 72.2498 | 105.9699 | 72.2498 | 0 | 0 | 105.9699 | 72.2498 | 0 | 0 | 105.9699 | 72.2498 | 45.9699 | 72.2498 | 0 | 0 | 45.9699 | 72.2498 | 0 | 0
2010-06-06 | 2200 | 106.8989 | 62.0951 | 106.8989 | 62.0951 | 0 | 0 | 106.8989 | 62.0951 | 0 | 0 | 106.8989 | 62.0951 | 46.8989 | 62.0951 | 0 | 0 | 46.8989 | 62.0951 | 0 | 0
2010-06-06 | 2300 | 93.218 | 65.8258 | 93.218 | 65.8258 | 0 | 0 | 93.218 | 65.8258 | 0 | 0 | 93.218 | 65.8258 | 33.218 | 65.8258 | 0 | 0 | 33.218 | 65.8258 | 0 | 0
2010-06-07 | 0 | 80.1417 | 71.5095 | 80.1417 | 71.5095 | 0 | 0 | 80.1417 | 71.5095 | 0 | 0 | 80.1417 | 71.5095 | 20.1417 | 71.5095 | 0 | 0 | 20.1417 | 71.5095 | 0 | 0
2010-06-07 | 100 | 91.253 | 55.3175 | 91.253 | 55.3175 | 0 | 0 | 91.253 | 55.3175 | 0 | 0 | 91.253 | 55.3175 | 31.253 | 55.3175 | 0 | 0 | 31.253 | 55.3175 | 0 | 0
2010-06-07 | 200 | 99.5101 | 44.4295 | 99.5101 | 44.4295 | 0 | 0 | 99.5101 | 44.4295 | 0 | 0 | 99.5101 | 44.4295 | 39.5101 | 44.4295 | 0 | 0 | 39.5101 | 44.4295 | 0 | 0
2010-06-07 | 300 | 106.4837 | 36.5522 | 106.4837 | 36.5522 | 0 | 0 | 106.4837 | 36.5522 | 0 | 0 | 106.4837 | 36.5522 | 46.4837 | 36.5522 | 0 | 0 | 46.4837 | 36.5522 | 0 | 0
2010-06-07 | 400 | 101.7192 | 41.8749 | 101.7192 | 41.8749 | 0 | 0 | 101.7192 | 41.8749 | 0 | 0 | 101.7192 | 41.8749 | 41.7192 | 41.8749 | 0 | 0 | 41.7192 | 41.8749 | 0 | 0
2010-06-07 | 500 | 95.3976 | 50.7406 | 95.3976 | 50.7406 | 0 | 0 | 95.3976 | 50.7406 | 0 | 0 | 95.3976 | 50.7406 | 35.3976 | 50.7406 | 0 | 0 | 35.3976 | 50.7406 | 0 | 0
2010-06-07 | 600 | 119.7937 | 34.1138 | 119.7937 | 34.1138 | 0 | 0 | 119.7937 | 34.1138 | 0 | 0 | 119.7937 | 34.1138 | 59.7937 | 34.1138 | 0 | 0 | 59.7937 | 34.1138 | 0 | 0
2010-06-07 | 700 | 128.0686 | 37.7658 | 128.0686 | 37.7658 | 0 | 0 | 128.0686 | 37.7658 | 0 | 0 | 128.0686 | 37.7658 | 68.0686 | 37.7658 | 0 | 0 | 68.0686 | 37.7658 | 0 | 0
2010-06-07 | 800 | 132.5422 | 45.2296 | 132.5422 | 45.2296 | 0 | 0 | 132.5422 | 45.2296 | 0 | 0 | 132.5422 | 45.2296 | 72.5422 | 45.2296 | 0 | 0 | 72.5422 | 45.2296 | 0 | 0
2010-06-07 | 900 | 98.179 | 90.0279 | 98.179 | 90.0279 | 0 | 0 | 98.179 | 90.0279 | 0 | 0 | 98.179 | 90.0279 | 38.179 | 90.0279 | 0 | 0 | 38.179 | 90.0279 | 0 | 0
2010-06-07 | 1000 | 75.6585 | 123.5306 | 75.6585 | 123.5306 | 0 | 0 | 75.6585 | 123.5306 | 0 | 0 | 75.6585 | 123.5306 | 15.6585 | 123.5306 | 0 | 0 | 15.6585 | 123.5306 | 0 | 0
2010-06-07 | 1100 | 81.254 | 125.7386 | 81.254 | 125.7386 | 0 | 0 | 81.254 | 125.7386 | 0 | 0 | 81.254 | 125.7386 | 21.254 | 125.7386 | 0 | 0 | 21.254 | 125.7386 | 0 | 0
2010-06-07 | 1200 | 87.028 | 128.3836 | 87.028 | 128.3836 | 0 | 0 | 87.028 | 128.3836 | 0 | 0 | 87.028 | 128.3836 | 27.028 | 128.3836 | 0 | 0 | 27.028 | 128.3836 | 0 | 0
2010-06-07 | 1300 | 108.0759 | 114.136 | 108.0759 | 114.136 | 0 | 0 | 108.0759 | 114.136 | 0 | 0 | 108.0759 | 114.136 | 48.0759 | 114.136 | 0 | 0 | 48.0759 | 114.136 | 0 | 0
2010-06-07 | 1400 | 109.6446 | 118.2505 | 109.6446 | 118.2505 | 0 | 0 | 109.6446 | 118.2505 | 0 | 0 | 109.6446 | 118.2505 | 49.6446 | 118.2505 | 0 | 0 | 49.6446 | 118.2505 | 0 | 0
2010-06-07 | 1500 | 167.7064 | 63.4578 | 167.7064 | 63.4578 | 0 | 0 | 167.7064 | 63.4578 | 0 | 0 | 167.7064 | 63.4578 | 107.7064 | 63.4578 | 0 | 0 | 107.7064 | 63.4578 | 0 | 0
2010-06-07 | 1600 | 140.8748 | 91.8129 | 140.8748 | 91.8129 | 0 | 0 | 140.8748 | 91.8129 | 0 | 0 | 140.8748 | 91.8129 | 80.8748 | 91.8129 | 0 | 0 | 80.8748 | 91.8129 | 0 | 0
2010-06-07 | 1700 | 127.2065 | 102.1667 | 127.2065 | 102.1667 | 0 | 0 | 127.2065 | 102.1667 | 0 | 0 | 127.2065 | 102.1667 | 67.2065 | 102.1667 | 0 | 0 | 67.2065 | 102.1667 | 0 | 0
2010-06-07 | 1800 | 105.243 | 113.5071 | 105.243 | 113.5071 | 0 | 0 | 105.243 | 113.5071 | 0 | 0 | 105.243 | 113.5071 | 45.243 | 113.5071 | 0 | 0 | 45.243 | 113.5071 | 0 | 0
2010-06-07 | 1900 | 101.4821 | 109.3255 | 101.4821 | 109.3255 | 0 | 0 | 101.4821 | 109.3255 | 0 | 0 | 101.4821 | 109.3255 | 41.4821 | 109.3255 | 0 | 0 | 41.4821 | 109.3255 | 0 | 0
2010-06-07 | 2000 | 107.2125 | 98.3762 | 107.2125 | 98.3762 | 0 | 0 | 107.2125 | 98.3762 | 0 | 0 | 107.2125 | 98.3762 | 47.2125 | 98.3762 | 0 | 0 | 47.2125 | 98.3762 | 0 | 0
2010-06-07 | 2100 | 156.9044 | 41.2402 | 156.9044 | 41.2402 | 0 | 0 | 156.9044 | 41.2402 | 0 | 0 | 156.9044 | 41.2402 | 96.9044 | 41.2402 | 0 | 0 | 96.9044 | 41.2402 | 0 | 0
2010-06-07 | 2200 | 151.2585 | 32.1602 | 151.2585 | 32.1602 | 0 | 0 | 151.2585 | 32.1602 | 0 | 0 | 151.2585 | 32.1602 | 91.2585 | 32.1602 | 0 | 0 | 91.2585 | 32.1602 | 0 | 0
2010-06-07 | 2300 | 141.3941 | 29.1629 | 141.3941 | 29.1629 | 0 | 0 | 141.3941 | 29.1629 | 0 | 0 | 141.3941 | 29.1629 | 81.3941 | 29.1629 | 0 | 0 | 81.3941 | 29.1629 | 0 | 0
2010-06-08 | 0 | 110.488 | 50.308 | 110.488 | 50.308 | 0 | 0 | 110.488 | 50.308 | 0 | 0 | 110.488 | 50.308 | 50.488 | 50.308 | 0 | 0 | 50.488 | 50.308 | 0 | 0
2010-06-08 | 100 | 97.9558 | 54.9533 | 97.9558 | 54.9533 | 0 | 0 | 97.9558 | 54.9533 | 0 | 0 | 97.9558 | 54.9533 | 37.9558 | 54.9533 | 0 | 0 | 37.9558 | 54.9533 | 0 | 0
2010-06-08 | 200 | 89.2474 | 59.6413 | 89.2474 | 59.6413 | 0 | 0 | 89.2474 | 59.6413 | 0 | 0 | 89.2474 | 59.6413 | 29.2474 | 59.6413 | 0 | 0 | 29.2474 | 59.6413 | 0 | 0
2010-06-08 | 300 | 90.4208 | 56.348 | 90.4208 | 56.348 | 0 | 0 | 90.4208 | 56.348 | 0 | 0 | 90.4208 | 56.348 | 30.4208 | 56.348 | 0 | 0 | 30.4208 | 56.348 | 0 | 0
2010-06-08 | 400 | 96.1198 | 51.9907 | 96.1198 | 51.9907 | 0 | 0 | 96.1198 | 51.9907 | 0 | 0 | 96.1198 | 51.9907 | 36.1198 | 51.9907 | 0 | 0 | 36.1198 | 51.9907 | 0 | 0
2010-06-08 | 500 | 88.9774 | 64.072 | 88.9774 | 64.072 | 0 | 0 | 88.9774 | 64.072 | 0 | 0 | 88.9774 | 64.072 | 28.9774 | 64.072 | 0 | 0 | 28.9774 | 64.072 | 0 | 0
2010-06-08 | 600 | 118.8325 | 42.736 | 118.8325 | 42.736 | 0 | 0 | 118.8325 | 42.736 | 0 | 0 | 118.8325 | 42.736 | 58.8325 | 42.736 | 0 | 0 | 58.8325 | 42.736 | 0 | 0
2010-06-08 | 700 | 140.6665 | 29.0754 | 140.6665 | 29.0754 | 0 | 0 | 140.6665 | 29.0754 | 0 | 0 | 140.6665 | 29.0754 | 80.6665 | 29.0754 | 0 | 0 | 80.6665 | 29.0754 | 0 | 0
2010-06-08 | 800 | 149.8801 | 26.9616 | 149.8801 | 26.9616 | 0 | 0 | 149.8801 | 26.9616 | 0 | 0 | 149.8801 | 26.9616 | 89.8801 | 26.9616 | 0 | 0 | 89.8801 | 26.9616 | 0 | 0
2010-06-08 | 900 | 158.8753 | 23.5143 | 158.8753 | 23.5143 | 0 | 0 | 158.8753 | 23.5143 | 0 | 0 | 158.8753 | 23.5143 | 98.8753 | 23.5143 | 0 | 0 | 98.8753 | 23.5143 | 0 | 0
2010-06-08 | 1000 | 162.8033 | 23.7968 | 162.8033 | 23.7968 | 0 | 0 | 162.8033 | 23.7968 | 0 | 0 | 162.8033 | 23.7968 | 102.8033 | 23.7968 | 0 | 0 | 102.8033 | 23.7968 | 0 | 0
2010-06-08 | 1100 | 146.556 | 41.9868 | 146.556 | 41.9868 | 0 | 0 | 146.556 | 41.9868 | 0 | 0 | 146.556 | 41.9868 | 86.556 | 41.9868 | 0 | 0 | 86.556 | 41.9868 | 0 | 0
2010-06-08 | 1200 | 149.133 | 41.3086 | 149.133 | 41.3086 | 0 | 0 | 149.133 | 41.3086 | 0 | 0 | 149.133 | 41.3086 | 89.133 | 41.3086 | 0 | 0 | 89.133 | 41.3086 | 0 | 0
2010-06-08 | 1300 | 168.8121 | 25.1468 | 168.8121 | 25.1468 | 0 | 0 | 168.8121 | 25.1468 | 0 | 0 | 168.8121 | 25.1468 | 108.8121 | 25.1468 | 0 | 0 | 108.8121 | 25.1468 | 0 | 0
2010-06-08 | 1400 | 105.526 | 92.1948 | 105.526 | 92.1948 | 0 | 0 | 105.526 | 92.1948 | 0 | 0 | 105.526 | 92.1948 | 45.526 | 92.1948 | 0 | 0 | 45.526 | 92.1948 | 0 | 0
2010-06-08 | 1500 | 142.16 | 57.7422 | 142.16 | 57.7422 | 0 | 0 | 142.16 | 57.7422 | 0 | 0 | 142.16 | 57.7422 | 82.16 | 57.7422 | 0 | 0 | 82.16 | 57.7422 | 0 | 0
2010-06-08 | 1600 | 164.8205 | 33.2207 | 164.8205 | 33.2207 | 0 | 0 | 164.8205 | 33.2207 | 0 | 0 | 164.8205 | 33.2207 | 104.8205 | 33.2207 | 0 | 0 | 104.8205 | 33.2207 | 0 | 0
2010-06-08 | 1700 | 163.3113 | 27.7886 | 163.3113 | 27.7886 | 0 | 0 | 163.3113 | 27.7886 | 0 | 0 | 163.3113 | 27.7886 | 103.3113 | 27.7886 | 0 | 0 | 103.3113 | 27.7886 | 0 | 0
2010-06-08 | 1800 | 171.9382 | 12.5744 | 171.9382 | 12.5744 | 0 | 0 | 171.9382 | 12.5744 | 0 | 0 | 171.9382 | 12.5744 | 111.9382 | 12.5744 | 0 | 0 | 111.9382 | 12.5744 | 0 | 0
2010-06-08 | 1900 | 162.5037 | 16.58 | 162.5037 | 16.58 | 0 | 0 | 162.5037 | 16.58 | 0 | 0 | 162.5037 | 16.58 | 102.5037 | 16.58 | 0 | 0 | 102.5037 | 16.58 | 0 | 0
2010-06-08 | 2000 | 160.6548 | 15.6947 | 160.6548 | 15.6947 | 0 | 0 | 160.6548 | 15.6947 | 0 | 0 | 160.6548 | 15.6947 | 100.6548 | 15.6947 | 0 | 0 | 100.6548 | 15.6947 | 0 | 0
2010-06-08 | 2100 | 159.1948 | 11.8413 | 159.1948 | 11.8413 | 0 | 0 | 159.1948 | 11.8413 | 0 | 0 | 159.1948 | 11.8413 | 99.1948 | 11.8413 | 0 | 0 | 99.1948 | 11.8413 | 0 | 0
2010-06-08 | 2200 | 128.8538 | 32.5853 | 128.8538 | 32.5853 | 0 | 0 | 128.8538 | 32.5853 | 0 | 0 | 128.8538 | 32.5853 | 68.8538 | 32.5853 | 0 | 0 | 68.8538 | 32.5853 | 0 | 0
2010-06-08 | 2300 | 127.434 | 24.4147 | 127.434 | 24.4147 | 0 | 0 | 127.434 | 24.4147 | 0 | 0 | 127.434 | 24.4147 | 67.434 | 24.4147 | 0 | 0 | 67.434 | 24.4147 | 0 | 0
2010-06-09 | 0 | 127.2252 | 17.0179 | 127.2252 | 17.0179 | 0 | 0 | 127.2252 | 17.0179 | 0 | 0 | 127.2252 | 17.0179 | 67.2252 | 17.0179 | 0 | 0 | 67.2252 | 17.0179 | 0 | 0
2010-06-09 | 100 | 125.6253 | 15.2099 | 125.6253 | 15.2099 | 0 | 0 | 125.6253 | 15.2099 | 0 | 0 | 125.6253 | 15.2099 | 65.6253 | 15.2099 | 0 | 0 | 65.6253 | 15.2099 | 0 | 0
2010-06-09 | 200 | 112.0784 | 26.5885 | 112.0784 | 26.5885 | 0 | 0 | 112.0784 | 26.5885 | 0 | 0 | 112.0784 | 26.5885 | 52.0784 | 26.5885 | 0 | 0 | 52.0784 | 26.5885 | 0 | 0
2010-06-09 | 300 | 110.5524 | 28.1645 | 110.5524 | 28.1645 | 0 | 0 | 110.5524 | 28.1645 | 0 | 0 | 110.5524 | 28.1645 | 50.5524 | 28.1645 | 0 | 0 | 50.5524 | 28.1645 | 0 | 0
2010-06-09 | 400 | 99.3489 | 40.8925 | 99.3489 | 40.8925 | 0 | 0 | 99.3489 | 40.8925 | 0 | 0 | 99.3489 | 40.8925 | 39.3489 | 40.8925 | 0 | 0 | 39.3489 | 40.8925 | 0 | 0
2010-06-09 | 500 | 102.1358 | 41.5628 | 102.1358 | 41.5628 | 0 | 0 | 102.1358 | 41.5628 | 0 | 0 | 102.1358 | 41.5628 | 42.1358 | 41.5628 | 0 | 0 | 42.1358 | 41.5628 | 0 | 0
2010-06-09 | 600 | 119.6859 | 31.8445 | 119.6859 | 31.8445 | 0 | 0 | 119.6859 | 31.8445 | 0 | 0 | 119.6859 | 31.8445 | 59.6859 | 31.8445 | 0 | 0 | 59.6859 | 31.8445 | 0 | 0
2010-06-09 | 700 | 119.9251 | 42.3833 | 119.9251 | 42.3833 | 0 | 0 | 119.9251 | 42.3833 | 0 | 0 | 119.9251 | 42.3833 | 59.9251 | 42.3833 | 0 | 0 | 59.9251 | 42.3833 | 0 | 0
2010-06-09 | 800 | 110.8763 | 61.1845 | 110.8763 | 61.1845 | 0 | 0 | 110.8763 | 61.1845 | 0 | 0 | 110.8763 | 61.1845 | 50.8763 | 61.1845 | 0 | 0 | 50.8763 | 61.1845 | 0 | 0
2010-06-09 | 900 | 116.54 | 63.4457 | 116.54 | 63.4457 | 0 | 0 | 116.54 | 63.4457 | 0 | 0 | 116.54 | 63.4457 | 56.54 | 63.4457 | 0 | 0 | 56.54 | 63.4457 | 0 | 0
2010-06-09 | 1000 | 122.4221 | 66.5532 | 122.4221 | 66.5532 | 0 | 0 | 122.4221 | 66.5532 | 0 | 0 | 122.4221 | 66.5532 | 62.4221 | 66.5532 | 0 | 0 | 62.4221 | 66.5532 | 0 | 0
2010-06-09 | 1100 | 122.0523 | 73.3163 | 122.0523 | 73.3163 | 0 | 0 | 122.0523 | 73.3163 | 0 | 0 | 122.0523 | 73.3163 | 62.0523 | 73.3163 | 0 | 0 | 62.0523 | 73.3163 | 0 | 0
2010-06-09 | 1200 | 134.3002 | 67.055 | 134.3002 | 67.055 | 0 | 0 | 134.3002 | 67.055 | 0 | 0 | 134.3002 | 67.055 | 74.3002 | 67.055 | 0 | 0 | 74.3002 | 67.055 | 0 | 0
2010-06-09 | 1300 | 134.8267 | 71.4037 | 134.8267 | 71.4037 | 0 | 0 | 134.8267 | 71.4037 | 0 | 0 | 134.8267 | 71.4037 | 74.8267 | 71.4037 | 0 | 0 | 74.8267 | 71.4037 | 0 | 0
2010-06-09 | 1400 | 155.5483 | 54.4977 | 155.5483 | 54.4977 | 0 | 0 | 155.5483 | 54.4977 | 0 | 0 | 155.5483 | 54.4977 | 95.5483 | 54.4977 | 0 | 0 | 95.5483 | 54.4977 | 0 | 0
2010-06-09 | 1500 | 162.1766 | 51.4152 | 162.1766 | 51.4152 | 0 | 0 | 162.1766 | 51.4152 | 0 | 0 | 162.1766 | 51.4152 | 102.1766 | 51.4152 | 0 | 0 | 102.1766 | 51.4152 | 0 | 0
2010-06-09 | 1600 | 156.3087 | 58.3501 | 156.3087 | 58.3501 | 0 | 0 | 156.3087 | 58.3501 | 0 | 0 | 156.3087 | 58.3501 | 96.3087 | 58.3501 | 0 | 0 | 96.3087 | 58.3501 | 0 | 0
2010-06-09 | 1700 | 167.8504 | 43.0231 | 167.8504 | 43.0231 | 0 | 0 | 167.8504 | 43.0231 | 0 | 0 | 167.8504 | 43.0231 | 107.8504 | 43.0231 | 0 | 0 | 107.8504 | 43.0231 | 0 | 0
2010-06-09 | 1800 | 145.094 | 60.671 | 145.094 | 60.671 | 0 | 0 | 145.094 | 60.671 | 0 | 0 | 145.094 | 60.671 | 85.094 | 60.671 | 0 | 0 | 85.094 | 60.671 | 0 | 0
2010-06-09 | 1900 | 72.7749 | 125.2765 | 72.7749 | 125.2765 | 0 | 0 | 72.7749 | 125.2765 | 0 | 0 | 72.7749 | 125.2765 | 12.7749 | 125.2765 | 0 | 0 | 12.7749 | 125.2765 | 0 | 0
2010-06-09 | 2000 | 129.1282 | 65.2392 | 129.1282 | 65.2392 | 0 | 0 | 129.1282 | 65.2392 | 0 | 0 | 129.1282 | 65.2392 | 69.1282 | 65.2392 | 0 | 0 | 69.1282 | 65.2392 | 0 | 0
2010-06-09 | 2100 | 101.9932 | 86.6472 | 101.9932 | 86.6472 | 0 | 0 | 101.9932 | 86.6472 | 0 | 0 | 101.9932 | 86.6472 | 41.9932 | 86.6472 | 0 | 0 | 41.9932 | 86.6472 | 0 | 0
2010-06-09 | 2200 | 134.3369 | 42.8312 | 134.3369 | 42.8312 | 0 | 0 | 134.3369 | 42.8312 | 0 | 0 | 134.3369 | 42.8312 | 74.3369 | 42.8312 | 0 | 0 | 74.3369 | 42.8312 | 0 | 0
2010-06-09 | 2300 | 119.9471 | 44.9485 | 119.9471 | 44.9485 | 0 | 0 | 119.9471 | 44.9485 | 0 | 0 | 119.9471 | 44.9485 | 59.9471 | 44.9485 | 0 | 0 | 59.9471 | 44.9485 | 0 | 0
2010-06-10 | 0 | 98.2891 | 57.0402 | 98.2891 | 57.0402 | 0 | 0 | 98.2891 | 57.0402 | 0 | 0 | 98.2891 | 57.0402 | 38.2891 | 57.0402 | 0 | 0 | 38.2891 | 57.0402 | 0 | 0
2010-06-10 | 100 | 108.9165 | 39.6962 | 108.9165 | 39.6962 | 0 | 0 | 108.9165 | 39.6962 | 0 | 0 | 108.9165 | 39.6962 | 48.9165 | 39.6962 | 0 | 0 | 48.9165 | 39.6962 | 0 | 0
2010-06-10 | 200 | 126.9595 | 18.0588 | 126.9595 | 18.0588 | 0 | 0 | 126.9595 | 18.0588 | 0 | 0 | 126.9595 | 18.0588 | 66.9595 | 18.0588 | 0 | 0 | 66.9595 | 18.0588 | 0 | 0
2010-06-10 | 300 | 132.0935 | 12.0748 | 132.0935 | 12.0748 | 0 | 0 | 132.0935 | 12.0748 | 0 | 0 | 132.0935 | 12.0748 | 72.0935 | 12.0748 | 0 | 0 | 72.0935 | 12.0748 | 0 | 0
2010-06-10 | 400 | 132.09 | 13.5922 | 132.09 | 13.5922 | 0 | 0 | 132.09 | 13.5922 | 0 | 0 | 132.09 | 13.5922 | 72.09 | 13.5922 | 0 | 0 | 72.09 | 13.5922 | 0 | 0
2010-06-10 | 500 | 134.6442 | 14.3671 | 134.6442 | 14.3671 | 0 | 0 | 134.6442 | 14.3671 | 0 | 0 | 134.6442 | 14.3671 | 74.6442 | 14.3671 | 0 | 0 | 74.6442 | 14.3671 | 0 | 0
2010-06-10 | 600 | 144.1704 | 13.8574 | 144.1704 | 13.8574 | 0 | 0 | 144.1704 | 13.8574 | 0 | 0 | 144.1704 | 13.8574 | 84.1704 | 13.8574 | 0 | 0 | 84.1704 | 13.8574 | 0 | 0
2010-06-10 | 700 | 137.1615 | 31.628 | 137.1615 | 31.628 | 0 | 0 | 137.1615 | 31.628 | 0 | 0 | 137.1615 | 31.628 | 77.1615 | 31.628 | 0 | 0 | 77.1615 | 31.628 | 0 | 0
2010-06-10 | 800 | 131.7948 | 46.5978 | 131.7948 | 46.5978 | 0 | 0 | 131.7948 | 46.5978 | 0 | 0 | 131.7948 | 46.5978 | 71.7948 | 46.5978 | 0 | 0 | 71.7948 | 46.5978 | 0 | 0
2010-06-10 | 900 | 128.5585 | 56.8324 | 128.5585 | 56.8324 | 0 | 0 | 128.5585 | 56.8324 | 0 | 0 | 128.5585 | 56.8324 | 68.5585 | 56.8324 | 0 | 0 | 68.5585 | 56.8324 | 0 | 0
2010-06-10 | 1000 | 136.4807 | 56.4659 | 136.4807 | 56.4659 | 0 | 0 | 136.4807 | 56.4659 | 0 | 0 | 136.4807 | 56.4659 | 76.4807 | 56.4659 | 0 | 0 | 76.4807 | 56.4659 | 0 | 0
2010-06-10 | 1100 | 125.9997 | 65.4028 | 125.9997 | 65.4028 | 0 | 0 | 125.9997 | 65.4028 | 0 | 0 | 125.9997 | 65.4028 | 65.9997 | 65.4028 | 0 | 0 | 65.9997 | 65.4028 | 0 | 0
2010-06-10 | 1200 | 120.1703 | 79.7391 | 120.1703 | 79.7391 | 0 | 0 | 120.1703 | 79.7391 | 0 | 0 | 120.1703 | 79.7391 | 60.1703 | 79.7391 | 0 | 0 | 60.1703 | 79.7391 | 0 | 0
2010-06-10 | 1300 | 128.3658 | 73.731 | 128.3658 | 73.731 | 0 | 0 | 128.3658 | 73.731 | 0 | 0 | 128.3658 | 73.731 | 68.3658 | 73.731 | 0 | 0 | 68.3658 | 73.731 | 0 | 0
2010-06-10 | 1400 | 135.8228 | 69.2592 | 135.8228 | 69.2592 | 0 | 0 | 135.8228 | 69.2592 | 0 | 0 | 135.8228 | 69.2592 | 75.8228 | 69.2592 | 0 | 0 | 75.8228 | 69.2592 | 0 | 0
2010-06-10 | 1500 | 128.6645 | 74.9613 | 128.6645 | 74.9613 | 0 | 0 | 128.6645 | 74.9613 | 0 | 0 | 128.6645 | 74.9613 | 68.6645 | 74.9613 | 0 | 0 | 68.6645 | 74.9613 | 0 | 0
2010-06-10 | 1600 | 153.886 | 45.9376 | 153.886 | 45.9376 | 0 | 0 | 153.886 | 45.9376 | 0 | 0 | 153.886 | 45.9376 | 93.886 | 45.9376 | 0 | 0 | 93.886 | 45.9376 | 0 | 0
2010-06-10 | 1700 | 177.0984 | 19.466 | 177.0984 | 19.466 | 0 | 0 | 177.0984 | 19.466 | 0 | 0 | 177.0984 | 19.466 | 117.0984 | 19.466 | 0 | 0 | 117.0984 | 19.466 | 0 | 0
2010-06-10 | 1800 | 168.4836 | 22.3232 | 168.4836 | 22.3232 | 0 | 0 | 168.4836 | 22.3232 | 0 | 0 | 168.4836 | 22.3232 | 108.4836 | 22.3232 | 0 | 0 | 108.4836 | 22.3232 | 0 | 0
2010-06-10 | 1900 | 160.3775 | 24.6695 | 160.3775 | 24.6695 | 0 | 0 | 160.3775 | 24.6695 | 0 | 0 | 160.3775 | 24.6695 | 100.3775 | 24.6695 | 0 | 0 | 100.3775 | 24.6695 | 0 | 0
2010-06-10 | 2000 | 151.9594 | 29.5735 | 151.9594 | 29.5735 | 0 | 0 | 151.9594 | 29.5735 | 0 | 0 | 151.9594 | 29.5735 | 91.9594 | 29.5735 | 0 | 0 | 91.9594 | 29.5735 | 0 | 0
2010-06-10 | 2100 | 145.106 | 31.4135 | 145.106 | 31.4135 | 0 | 0 | 145.106 | 31.4135 | 0 | 0 | 145.106 | 31.4135 | 85.106 | 31.4135 | 0 | 0 | 85.106 | 31.4135 | 0 | 0
2010-06-10 | 2200 | 138.8275 | 27.5548 | 138.8275 | 27.5548 | 0 | 0 | 138.8275 | 27.5548 | 0 | 0 | 138.8275 | 27.5548 | 78.8275 | 27.5548 | 0 | 0 | 78.8275 | 27.5548 | 0 | 0
2010-06-10 | 2300 | 121.6343 | 33.8215 | 121.6343 | 33.8215 | 0 | 0 | 121.6343 | 33.8215 | 0 | 0 | 121.6343 | 33.8215 | 61.6343 | 33.8215 | 0 | 0 | 61.6343 | 33.8215 | 0 | 0
2010-06-11 | 0 | 108.631 | 39.7565 | 108.631 | 39.7565 | 0 | 0 | 108.631 | 39.7565 | 0 | 0 | 108.631 | 39.7565 | 48.631 | 39.7565 | 0 | 0 | 48.631 | 39.7565 | 0 | 0
2010-06-11 | 100 | 99.1824 | 43.6525 | 99.1824 | 43.6525 | 0 | 0 | 99.1824 | 43.6525 | 0 | 0 | 99.1824 | 43.6525 | 39.1824 | 43.6525 | 0 | 0 | 39.1824 | 43.6525 | 0 | 0
2010-06-11 | 200 | 96.7575 | 43.1032 | 96.7575 | 43.1032 | 0 | 0 | 96.7575 | 43.1032 | 0 | 0 | 96.7575 | 43.1032 | 36.7575 | 43.1032 | 0 | 0 | 36.7575 | 43.1032 | 0 | 0
2010-06-11 | 300 | 94.9515 | 43.9645 | 94.9515 | 43.9645 | 0 | 0 | 94.9515 | 43.9645 | 0 | 0 | 94.9515 | 43.9645 | 34.9515 | 43.9645 | 0 | 0 | 34.9515 | 43.9645 | 0 | 0
2010-06-11 | 400 | 96.287 | 43.6152 | 96.287 | 43.6152 | 0 | 0 | 96.287 | 43.6152 | 0 | 0 | 96.287 | 43.6152 | 36.287 | 43.6152 | 0 | 0 | 36.287 | 43.6152 | 0 | 0
2010-06-11 | 500 | 107.5713 | 36.7139 | 107.5713 | 36.7139 | 0 | 0 | 107.5713 | 36.7139 | 0 | 0 | 107.5713 | 36.7139 | 47.5713 | 36.7139 | 0 | 0 | 47.5713 | 36.7139 | 0 | 0
2010-06-11 | 600 | 130.4845 | 20.9084 | 130.4845 | 20.9084 | 0 | 0 | 130.4845 | 20.9084 | 0 | 0 | 130.4845 | 20.9084 | 70.4845 | 20.9084 | 0 | 0 | 70.4845 | 20.9084 | 0 | 0
2010-06-11 | 700 | 131.3943 | 28.6414 | 131.3943 | 28.6414 | 0 | 0 | 131.3943 | 28.6414 | 0 | 0 | 131.3943 | 28.6414 | 71.3943 | 28.6414 | 0 | 0 | 71.3943 | 28.6414 | 0 | 0
2010-06-11 | 800 | 124.9607 | 44.3044 | 124.9607 | 44.3044 | 0 | 0 | 124.9607 | 44.3044 | 0 | 0 | 124.9607 | 44.3044 | 64.9607 | 44.3044 | 0 | 0 | 64.9607 | 44.3044 | 0 | 0
2010-06-11 | 900 | 121.1476 | 54.532 | 121.1476 | 54.532 | 0 | 0 | 121.1476 | 54.532 | 0 | 0 | 121.1476 | 54.532 | 61.1476 | 54.532 | 0 | 0 | 61.1476 | 54.532 | 0 | 0
2010-06-11 | 1000 | 122.9325 | 59.4319 | 122.9325 | 59.4319 | 0 | 0 | 122.9325 | 59.4319 | 0 | 0 | 122.9325 | 59.4319 | 62.9325 | 59.4319 | 0 | 0 | 62.9325 | 59.4319 | 0 | 0
2010-06-11 | 1100 | 126.3708 | 59.7088 | 126.3708 | 59.7088 | 0 | 0 | 126.3708 | 59.7088 | 0 | 0 | 126.3708 | 59.7088 | 66.3708 | 59.7088 | 0 | 0 | 66.3708 | 59.7088 | 0 | 0
2010-06-11 | 1200 | 145.5972 | 42.4916 | 145.5972 | 42.4916 | 0 | 0 | 145.5972 | 42.4916 | 0 | 0 | 145.5972 | 42.4916 | 85.5972 | 42.4916 | 0 | 0 | 85.5972 | 42.4916 | 0 | 0
2010-06-11 | 1300 | 156.5707 | 31.368 | 156.5707 | 31.368 | 0 | 0 | 156.5707 | 31.368 | 0 | 0 | 156.5707 | 31.368 | 96.5707 | 31.368 | 0 | 0 | 96.5707 | 31.368 | 0 | 0
2010-06-11 | 1400 | 155.2753 | 30.2396 | 155.2753 | 30.2396 | 0 | 0 | 155.2753 | 30.2396 | 0 | 0 | 155.2753 | 30.2396 | 95.2753 | 30.2396 | 0 | 0 | 95.2753 | 30.2396 | 0 | 0
2010-06-11 | 1500 | 152.8811 | 30.1529 | 152.8811 | 30.1529 | 0 | 0 | 152.8811 | 30.1529 | 0 | 0 | 152.8811 | 30.1529 | 92.8811 | 30.1529 | 0 | 0 | 92.8811 | 30.1529 | 0 | 0
2010-06-11 | 1600 | 151.3162 | 28.0367 | 151.3162 | 28.0367 | 0 | 0 | 151.3162 | 28.0367 | 0 | 0 | 151.3162 | 28.0367 | 91.3162 | 28.0367 | 0 | 0 | 91.3162 | 28.0367 | 0 | 0
2010-06-11 | 1700 | 157.2962 | 19.6971 | 157.2962 | 19.6971 | 0 | 0 | 157.2962 | 19.6971 | 0 | 0 | 157.2962 | 19.6971 | 97.2962 | 19.6971 | 0 | 0 | 97.2962 | 19.6971 | 0 | 0
2010-06-11 | 1800 | 161.3107 | 10.4224 | 161.3107 | 10.4224 | 0 | 0 | 161.3107 | 10.4224 | 0 | 0 | 161.3107 | 10.4224 | 101.3107 | 10.4224 | 0 | 0 | 101.3107 | 10.4224 | 0 | 0
2010-06-11 | 1900 | 156.9678 | 10.2845 | 156.9678 | 10.2845 | 0 | 0 | 156.9678 | 10.2845 | 0 | 0 | 156.9678 | 10.2845 | 96.9678 | 10.2845 | 0 | 0 | 96.9678 | 10.2845 | 0 | 0
2010-06-11 | 2000 | 153.363 | 11.8099 | 153.363 | 11.8099 | 0 | 0 | 153.363 | 11.8099 | 0 | 0 | 153.363 | 11.8099 | 93.363 | 11.8099 | 0 | 0 | 93.363 | 11.8099 | 0 | 0
2010-06-11 | 2100 | 86.4299 | 73.2552 | 86.4299 | 73.2552 | 0 | 0 | 86.4299 | 73.2552 | 0 | 0 | 86.4299 | 73.2552 | 26.4299 | 73.2552 | 0 | 0 | 26.4299 | 73.2552 | 0 | 0
2010-06-11 | 2200 | 59.3573 | 91.3112 | 59.3573 | 91.3112 | 0 | 0 | 59.3573 | 91.3112 | 0 | 0 | 59.3573 | 90.6685 | 0 | 91.3112 | 0 | 0 | -0.64271 | 90.6685 | 0.64271 | 1
2010-06-11 | 2300 | 89.7212 | 52.3565 | 89.7212 | 52.3565 | 0 | 0 | 89.7212 | 52.3565 | 0 | 0 | 89.7212 | 52.3565 | 29.7212 | 52.3565 | 0 | 0 | 29.7212 | 52.3565 | 0 | 0
2010-06-12 | 0 | 86.432 | 49.8985 | 86.432 | 49.8985 | 0 | 0 | 86.432 | 49.8985 | 0 | 0 | 86.432 | 49.8985 | 26.432 | 49.8985 | 0 | 0 | 26.432 | 49.8985 | 0 | 0
2010-06-12 | 100 | 90.9717 | 41.0212 | 90.9717 | 41.0212 | 0 | 0 | 90.9717 | 41.0212 | 0 | 0 | 90.9717 | 41.0212 | 30.9717 | 41.0212 | 0 | 0 | 30.9717 | 41.0212 | 0 | 0
2010-06-12 | 200 | 96.946 | 32.8318 | 96.946 | 32.8318 | 0 | 0 | 96.946 | 32.8318 | 0 | 0 | 96.946 | 32.8318 | 36.946 | 32.8318 | 0 | 0 | 36.946 | 32.8318 | 0 | 0
2010-06-12 | 300 | 103.1684 | 25.7678 | 103.1684 | 25.7678 | 0 | 0 | 103.1684 | 25.7678 | 0 | 0 | 103.1684 | 25.7678 | 43.1684 | 25.7678 | 0 | 0 | 43.1684 | 25.7678 | 0 | 0
2010-06-12 | 400 | 90.2651 | 38.7545 | 90.2651 | 38.7545 | 0 | 0 | 90.2651 | 38.7545 | 0 | 0 | 90.2651 | 38.7545 | 30.2651 | 38.7545 | 0 | 0 | 30.2651 | 38.7545 | 0 | 0
2010-06-12 | 500 | 97.345 | 32.219 | 97.345 | 32.219 | 0 | 0 | 97.345 | 32.219 | 0 | 0 | 97.345 | 32.219 | 37.345 | 32.219 | 0 | 0 | 37.345 | 32.219 | 0 | 0
2010-06-12 | 600 | 102.3355 | 28.826 | 102.3355 | 28.826 | 0 | 0 | 102.3355 | 28.826 | 0 | 0 | 102.3355 | 28.826 | 42.3355 | 28.826 | 0 | 0 | 42.3355 | 28.826 | 0 | 0
2010-06-12 | 700 | 93.6007 | 41.4488 | 93.6007 | 41.4488 | 0 | 0 | 93.6007 | 41.4488 | 0 | 0 | 93.6007 | 41.4488 | 33.6007 | 41.4488 | 0 | 0 | 33.6007 | 41.4488 | 0 | 0
2010-06-12 | 800 | 84.7307 | 54.994 | 84.7307 | 54.994 | 0 | 0 | 84.7307 | 54.994 | 0 | 0 | 84.7307 | 54.994 | 24.7307 | 54.994 | 0 | 0 | 24.7307 | 54.994 | 0 | 0
2010-06-12 | 900 | 78.8517 | 65.8194 | 78.8517 | 65.8194 | 0 | 0 | 78.8517 | 65.8194 | 0 | 0 | 78.8517 | 65.8194 | 18.8517 | 65.8194 | 0 | 0 | 18.8517 | 65.8194 | 0 | 0
2010-06-12 | 1000 | 94.9196 | 54.2877 | 94.9196 | 54.2877 | 0 | 0 | 94.9196 | 54.2877 | 0 | 0 | 94.9196 | 54.2877 | 34.9196 | 54.2877 | 0 | 0 | 34.9196 | 54.2877 | 0 | 0
2010-06-12 | 1100 | 90.0839 | 60.6449 | 90.0839 | 60.6449 | 0 | 0 | 90.0839 | 60.6449 | 0 | 0 | 90.0839 | 60.6449 | 30.0839 | 60.6449 | 0 | 0 | 30.0839 | 60.6449 | 0 | 0
2010-06-12 | 1200 | 113.2304 | 37.0554 | 113.2304 | 37.0554 | 0 | 0 | 113.2304 | 37.0554 | 0 | 0 | 113.2304 | 37.0554 | 53.2304 | 37.0554 | 0 | 0 | 53.2304 | 37.0554 | 0 | 0
2010-06-12 | 1300 | 104.0529 | 47.227 | 104.0529 | 47.227 | 0 | 0 | 104.0529 | 47.227 | 0 | 0 | 104.0529 | 47.227 | 44.0529 | 47.227 | 0 | 0 | 44.0529 | 47.227 | 0 | 0
2010-06-12 | 1400 | 96.858 | 53.5788 | 96.858 | 53.5788 | 0 | 0 | 96.858 | 53.5788 | 0 | 0 | 96.858 | 53.5788 | 36.858 | 53.5788 | 0 | 0 | 36.858 | 53.5788 | 0 | 0
2010-06-12 | 1500 | 107.056 | 44.623 | 107.056 | 44.623 | 0 | 0 | 107.056 | 44.623 | 0 | 0 | 107.056 | 44.623 | 47.056 | 44.623 | 0 | 0 | 47.056 | 44.623 | 0 | 0
2010-06-12 | 1600 | 91.458 | 60.8629 | 91.458 | 60.8629 | 0 | 0 | 91.458 | 60.8629 | 0 | 0 | 91.458 | 60.8629 | 31.458 | 60.8629 | 0 | 0 | 31.458 | 60.8629 | 0 | 0
2010-06-12 | 1700 | 48.76 | 103.6889 | 48.76 | 103.6889 | 0 | 0 | 48.76 | 103.6889 | 0 | 0 | 48.76 | 92.4489 | 0 | 103.6889 | 0 | 0 | -11.24 | 92.4489 | 11.24 | 1
2010-06-12 | 1800 | 13.5011 | 139.2591 | 13.5011 | 139.2591 | 0 | 0 | 13.5011 | 139.2591 | 0 | 0 | 13.5011 | 92.7601 | 0 | 139.2591 | 0 | 0 | -46.4989 | 92.7601 | 46.4989 | 1
2010-06-12 | 1900 | 20.5517 | 130.7198 | 20.5517 | 130.7198 | 0 | 0 | 20.5517 | 130.7198 | 0 | 0 | 20.5517 | 91.2716 | 0 | 130.7198 | 0 | 0 | -39.4483 | 91.2716 | 39.4483 | 1
2010-06-12 | 2000 | 113.6084 | 37.8745 | 113.6084 | 37.8745 | 0 | 0 | 113.6084 | 37.8745 | 0 | 0 | 113.6084 | 37.8745 | 53.6084 | 37.8745 | 0 | 0 | 53.6084 | 37.8745 | 0 | 0
2010-06-12 | 2100 | 116.9828 | 31.7838 | 116.9828 | 31.7838 | 0 | 0 | 116.9828 | 31.7838 | 0 | 0 | 116.9828 | 31.7838 | 56.9828 | 31.7838 | 0 | 0 | 56.9828 | 31.7838 | 0 | 0
2010-06-12 | 2200 | 96.4537 | 47.2025 | 96.4537 | 47.2025 | 0 | 0 | 96.4537 | 47.2025 | 0 | 0 | 96.4537 | 47.2025 | 36.4537 | 47.2025 | 0 | 0 | 36.4537 | 47.2025 | 0 | 0
2010-06-12 | 2300 | 49.1636 | 87.7652 | 49.1636 | 87.7652 | 0 | 0 | 49.1636 | 87.7652 | 0 | 0 | 49.1636 | 76.9287 | 0 | 87.7652 | 0 | 0 | -10.8364 | 76.9287 | 10.8364 | 1
2010-06-13 | 0 | 29.4434 | 103.0467 | 29.4434 | 103.0467 | 0 | 0 | 29.4434 | 103.0467 | 0 | 0 | 29.4434 | 72.4901 | 0 | 103.0467 | 0 | 0 | -30.5566 | 72.4901 | 30.5566 | 1
2010-06-13 | 100 | 21.6175 | 107.1187 | 21.6175 | 107.1187 | 0 | 0 | 21.6175 | 107.1187 | 0 | 0 | 21.6175 | 68.7362 | 0 | 107.1187 | 0 | 0 | -38.3825 | 68.7362 | 38.3825 | 1
2010-06-13 | 200 | 31.0282 | 95.3827 | 31.0282 | 95.3827 | 0 | 0 | 31.0282 | 95.3827 | 0 | 0 | 31.0282 | 66.4109 | 0 | 95.3827 | 0 | 0 | -28.9718 | 66.4109 | 28.9718 | 1
2010-06-13 | 300 | 45.0471 | 80.1854 | 45.0471 | 80.1854 | 0 | 0 | 45.0471 | 80.1854 | 0 | 0 | 45.0471 | 65.2325 | 0 | 80.1854 | 0 | 0 | -14.9529 | 65.2325 | 14.9529 | 1
2010-06-13 | 400 | 56.1393 | 68.468 | 56.1393 | 68.468 | 0 | 0 | 56.1393 | 68.468 | 0 | 0 | 56.1393 | 64.6073 | 0 | 68.468 | 0 | 0 | -3.8607 | 64.6073 | 3.8607 | 1
2010-06-13 | 500 | 69.8333 | 56.2029 | 69.8333 | 56.2029 | 0 | 0 | 69.8333 | 56.2029 | 0 | 0 | 69.8333 | 56.2029 | 9.8333 | 56.2029 | 0 | 0 | 9.8333 | 56.2029 | 0 | 0
2010-06-13 | 600 | 83.557 | 44.0975 | 83.557 | 44.0975 | 0 | 0 | 83.557 | 44.0975 | 0 | 0 | 83.557 | 44.0975 | 23.557 | 44.0975 | 0 | 0 | 23.557 | 44.0975 | 0 | 0
2010-06-13 | 700 | 78.0955 | 52.4691 | 78.0955 | 52.4691 | 0 | 0 | 78.0955 | 52.4691 | 0 | 0 | 78.0955 | 52.4691 | 18.0955 | 52.4691 | 0 | 0 | 18.0955 | 52.4691 | 0 | 0
2010-06-13 | 800 | 67.5498 | 66.7646 | 67.5498 | 66.7646 | 0 | 0 | 67.5498 | 66.7646 | 0 | 0 | 67.5498 | 66.7646 | 7.5498 | 66.7646 | 0 | 0 | 7.5498 | 66.7646 | 0 | 0
2010-06-13 | 900 | 70.8969 | 68.2797 | 70.8969 | 68.2797 | 0 | 0 | 70.8969 | 68.2797 | 0 | 0 | 70.8969 | 68.2797 | 10.8969 | 68.2797 | 0 | 0 | 10.8969 | 68.2797 | 0 | 0
2010-06-13 | 1000 | 73.6924 | 68.7052 | 73.6924 | 68.7052 | 0 | 0 | 73.6924 | 68.7052 | 0 | 0 | 73.6924 | 68.7052 | 13.6924 | 68.7052 | 0 | 0 | 13.6924 | 68.7052 | 0 | 0
2010-06-13 | 1100 | 83.1607 | 61.9122 | 83.1607 | 61.9122 | 0 | 0 | 83.1607 | 61.9122 | 0 | 0 | 83.1607 | 61.9122 | 23.1607 | 61.9122 | 0 | 0 | 23.1607 | 61.9122 | 0 | 0
2010-06-13 | 1200 | 84.8288 | 60.3498 | 84.8288 | 60.3498 | 0 | 0 | 84.8288 | 60.3498 | 0 | 0 | 84.8288 | 60.3498 | 24.8288 | 60.3498 | 0 | 0 | 24.8288 | 60.3498 | 0 | 0
2010-06-13 | 1300 | 85.7872 | 60.0379 | 85.7872 | 60.0379 | 0 | 0 | 85.7872 | 60.0379 | 0 | 0 | 85.7872 | 60.0379 | 25.7872 | 60.0379 | 0 | 0 | 25.7872 | 60.0379 | 0 | 0
2010-06-13 | 1400 | 98.8613 | 48.1761 | 98.8613 | 48.1761 | 0 | 0 | 98.8613 | 48.1761 | 0 | 0 | 98.8613 | 48.1761 | 38.8613 | 48.1761 | 0 | 0 | 38.8613 | 48.1761 | 0 | 0
2010-06-13 | 1500 | 102.7143 | 45.0149 | 102.7143 | 45.0149 | 0 | 0 | 102.7143 | 45.0149 | 0 | 0 | 102.7143 | 45.0149 | 42.7143 | 45.0149 | 0 | 0 | 42.7143 | 45.0149 | 0 | 0
2010-06-13 | 1600 | 120.5565 | 29.8038 | 120.5565 | 29.8038 | 0 | 0 | 120.5565 | 29.8038 | 0 | 0 | 120.5565 | 29.8038 | 60.5565 | 29.8038 | 0 | 0 | 60.5565 | 29.8038 | 0 | 0
2010-06-13 | 1700 | 132.6485 | 18.8776 | 132.6485 | 18.8776 | 0 | 0 | 132.6485 | 18.8776 | 0 | 0 | 132.6485 | 18.8776 | 72.6485 | 18.8776 | 0 | 0 | 72.6485 | 18.8776 | 0 | 0
2010-06-13 | 1800 | 137.7937 | 13.9741 | 137.7937 | 13.9741 | 0 | 0 | 137.7937 | 13.9741 | 0 | 0 | 137.7937 | 13.9741 | 77.7937 | 13.9741 | 0 | 0 | 77.7937 | 13.9741 | 0 | 0
2010-06-13 | 1900 | 136.231 | 14.5027 | 136.231 | 14.5027 | 0 | 0 | 136.231 | 14.5027 | 0 | 0 | 136.231 | 14.5027 | 76.231 | 14.5027 | 0 | 0 | 76.231 | 14.5027 | 0 | 0
2010-06-13 | 2000 | 126.2343 | 24.34 | 126.2343 | 24.34 | 0 | 0 | 126.2343 | 24.34 | 0 | 0 | 126.2343 | 24.34 | 66.2343 | 24.34 | 0 | 0 | 66.2343 | 24.34 | 0 | 0
2010-06-13 | 2100 | 123.5191 | 25.0734 | 123.5191 | 25.0734 | 0 | 0 | 123.5191 | 25.0734 | 0 | 0 | 123.5191 | 25.0734 | 63.5191 | 25.0734 | 0 | 0 | 63.5191 | 25.0734 | 0 | 0
2010-06-13 | 2200 | 113.3148 | 28.892 | 113.3148 | 28.892 | 0 | 0 | 113.3148 | 28.892 | 0 | 0 | 113.3148 | 28.892 | 53.3148 | 28.892 | 0 | 0 | 53.3148 | 28.892 | 0 | 0
2010-06-13 | 2300 | 107.0856 | 28.732 | 107.0856 | 28.732 | 0 | 0 | 107.0856 | 28.732 | 0 | 0 | 107.0856 | 28.732 | 47.0856 | 28.732 | 0 | 0 | 47.0856 | 28.732 | 0 | 0
2010-06-14 | 0 | 107.8422 | 23.9709 | 107.8422 | 23.9709 | 0 | 0 | 107.8422 | 23.9709 | 0 | 0 | 107.8422 | 23.9709 | 47.8422 | 23.9709 | 0 | 0 | 47.8422 | 23.9709 | 0 | 0
2010-06-14 | 100 | 106.8342 | 22.6669 | 106.8342 | 22.6669 | 0 | 0 | 106.8342 | 22.6669 | 0 | 0 | 106.8342 | 22.6669 | 46.8342 | 22.6669 | 0 | 0 | 46.8342 | 22.6669 | 0 | 0
2010-06-14 | 200 | 104.7867 | 23.4056 | 104.7867 | 23.4056 | 0 | 0 | 104.7867 | 23.4056 | 0 | 0 | 104.7867 | 23.4056 | 44.7867 | 23.4056 | 0 | 0 | 44.7867 | 23.4056 | 0 | 0
2010-06-14 | 300 | 109.2992 | 18.9922 | 109.2992 | 18.9922 | 0 | 0 | 109.2992 | 18.9922 | 0 | 0 | 109.2992 | 18.9922 | 49.2992 | 18.9922 | 0 | 0 | 49.2992 | 18.9922 | 0 | 0
2010-06-14 | 400 | 117.1284 | 12.6749 | 117.1284 | 12.6749 | 0 | 0 | 117.1284 | 12.6749 | 0 | 0 | 117.1284 | 12.6749 | 57.1284 | 12.6749 | 0 | 0 | 57.1284 | 12.6749 | 0 | 0
2010-06-14 | 500 | 122.752 | 10.9177 | 122.752 | 10.9177 | 0 | 0 | 122.752 | 10.9177 | 0 | 0 | 122.752 | 10.9177 | 62.752 | 10.9177 | 0 | 0 | 62.752 | 10.9177 | 0 | 0
2010-06-14 | 600 | 128.0402 | 13.2814 | 128.0402 | 13.2814 | 0 | 0 | 128.0402 | 13.2814 | 0 | 0 | 128.0402 | 13.2814 | 68.0402 | 13.2814 | 0 | 0 | 68.0402 | 13.2814 | 0 | 0
2010-06-14 | 700 | 122.3192 | 27.4004 | 122.3192 | 27.4004 | 0 | 0 | 122.3192 | 27.4004 | 0 | 0 | 122.3192 | 27.4004 | 62.3192 | 27.4004 | 0 | 0 | 62.3192 | 27.4004 | 0 | 0
2010-06-14 | 800 | 114.6454 | 42.9386 | 114.6454 | 42.9386 | 0 | 0 | 114.6454 | 42.9386 | 0 | 0 | 114.6454 | 42.9386 | 54.6454 | 42.9386 | 0 | 0 | 54.6454 | 42.9386 | 0 | 0
2010-06-14 | 900 | 107.1665 | 55.4436 | 107.1665 | 55.4436 | 0 | 0 | 107.1665 | 55.4436 | 0 | 0 | 107.1665 | 55.4436 | 47.1665 | 55.4436 | 0 | 0 | 47.1665 | 55.4436 | 0 | 0
2010-06-14 | 1000 | 85.7898 | 80.6436 | 85.7898 | 80.6436 | 0 | 0 | 85.7898 | 80.6436 | 0 | 0 | 85.7898 | 80.6436 | 25.7898 | 80.6436 | 0 | 0 | 25.7898 | 80.6436 | 0 | 0
2010-06-14 | 1100 | 81.2479 | 86.286 | 81.2479 | 86.286 | 0 | 0 | 81.2479 | 86.286 | 0 | 0 | 81.2479 | 86.286 | 21.2479 | 86.286 | 0 | 0 | 21.2479 | 86.286 | 0 | 0
2010-06-14 | 1200 | 80.3562 | 90.3146 | 80.3562 | 90.3146 | 0 | 0 | 80.3562 | 90.3146 | 0 | 0 | 80.3562 | 90.3146 | 20.3562 | 90.3146 | 0 | 0 | 20.3562 | 90.3146 | 0 | 0
2010-06-14 | 1300 | 90.6036 | 81.5117 | 90.6036 | 81.5117 | 0 | 0 | 90.6036 | 81.5117 | 0 | 0 | 90.6036 | 81.5117 | 30.6036 | 81.5117 | 0 | 0 | 30.6036 | 81.5117 | 0 | 0
2010-06-14 | 1400 | 105.356 | 67.3912 | 105.356 | 67.3912 | 0 | 0 | 105.356 | 67.3912 | 0 | 0 | 105.356 | 67.3912 | 45.356 | 67.3912 | 0 | 0 | 45.356 | 67.3912 | 0 | 0
2010-06-14 | 1500 | 111.8969 | 61.3346 | 111.8969 | 61.3346 | 0 | 0 | 111.8969 | 61.3346 | 0 | 0 | 111.8969 | 61.3346 | 51.8969 | 61.3346 | 0 | 0 | 51.8969 | 61.3346 | 0 | 0
2010-06-14 | 1600 | 45.0567 | 127.2719 | 45.0567 | 127.2719 | 0 | 0 | 45.0567 | 127.2719 | 0 | 0 | 45.0567 | 112.3286 | 0 | 127.2719 | 0 | 0 | -14.9433 | 112.3286 | 14.9433 | 1
2010-06-14 | 1700 | 87.4549 | 83.6461 | 87.4549 | 83.6461 | 0 | 0 | 87.4549 | 83.6461 | 0 | 0 | 87.4549 | 83.6461 | 27.4549 | 83.6461 | 0 | 0 | 27.4549 | 83.6461 | 0 | 0
2010-06-14 | 1800 | 129.42 | 38.4817 | 129.42 | 38.4817 | 0 | 0 | 129.42 | 38.4817 | 0 | 0 | 129.42 | 38.4817 | 69.42 | 38.4817 | 0 | 0 | 69.42 | 38.4817 | 0 | 0
2010-06-14 | 1900 | 115.6498 | 48.5229 | 115.6498 | 48.5229 | 0 | 0 | 115.6498 | 48.5229 | 0 | 0 | 115.6498 | 48.5229 | 55.6498 | 48.5229 | 0 | 0 | 55.6498 | 48.5229 | 0 | 0
2010-06-14 | 2000 | 126.8748 | 36.5629 | 126.8748 | 36.5629 | 0 | 0 | 126.8748 | 36.5629 | 0 | 0 | 126.8748 | 36.5629 | 66.8748 | 36.5629 | 0 | 0 | 66.8748 | 36.5629 | 0 | 0
2010-06-14 | 2100 | 124.8723 | 35.3656 | 124.8723 | 35.3656 | 0 | 0 | 124.8723 | 35.3656 | 0 | 0 | 124.8723 | 35.3656 | 64.8723 | 35.3656 | 0 | 0 | 64.8723 | 35.3656 | 0 | 0
2010-06-14 | 2200 | 67.0908 | 84.2162 | 67.0908 | 84.2162 | 0 | 0 | 67.0908 | 84.2162 | 0 | 0 | 67.0908 | 84.2162 | 7.0908 | 84.2162 | 0 | 0 | 7.0908 | 84.2162 | 0 | 0
2010-06-14 | 2300 | 94.2739 | 46.0216 | 94.2739 | 46.0216 | 0 | 0 | 94.2739 | 46.0216 | 0 | 0 | 94.2739 | 46.0216 | 34.2739 | 46.0216 | 0 | 0 | 34.2739 | 46.0216 | 0 | 0
2010-06-15 | 0 | 104.2121 | 31.0524 | 104.2121 | 31.0524 | 0 | 0 | 104.2121 | 31.0524 | 0 | 0 | 104.2121 | 31.0524 | 44.2121 | 31.0524 | 0 | 0 | 44.2121 | 31.0524 | 0 | 0
2010-06-15 | 100 | 107.8335 | 25.0738 | 107.8335 | 25.0738 | 0 | 0 | 107.8335 | 25.0738 | 0 | 0 | 107.8335 | 25.0738 | 47.8335 | 25.0738 | 0 | 0 | 47.8335 | 25.0738 | 0 | 0
2010-06-15 | 200 | 110.4978 | 21.2604 | 110.4978 | 21.2604 | 0 | 0 | 110.4978 | 21.2604 | 0 | 0 | 110.4978 | 21.2604 | 50.4978 | 21.2604 | 0 | 0 | 50.4978 | 21.2604 | 0 | 0
2010-06-15 | 300 | 118.3621 | 13.1564 | 118.3621 | 13.1564 | 0 | 0 | 118.3621 | 13.1564 | 0 | 0 | 118.3621 | 13.1564 | 58.3621 | 13.1564 | 0 | 0 | 58.3621 | 13.1564 | 0 | 0
2010-06-15 | 400 | 117.2931 | 15.2044 | 117.2931 | 15.2044 | 0 | 0 | 117.2931 | 15.2044 | 0 | 0 | 117.2931 | 15.2044 | 57.2931 | 15.2044 | 0 | 0 | 57.2931 | 15.2044 | 0 | 0
2010-06-15 | 500 | 123.1943 | 12.0047 | 123.1943 | 12.0047 | 0 | 0 | 123.1943 | 12.0047 | 0 | 0 | 123.1943 | 12.0047 | 63.1943 | 12.0047 | 0 | 0 | 63.1943 | 12.0047 | 0 | 0
2010-06-15 | 600 | 129.5313 | 12.9045 | 129.5313 | 12.9045 | 0 | 0 | 129.5313 | 12.9045 | 0 | 0 | 129.5313 | 12.9045 | 69.5313 | 12.9045 | 0 | 0 | 69.5313 | 12.9045 | 0 | 0
2010-06-15 | 700 | 124.1078 | 28.8821 | 124.1078 | 28.8821 | 0 | 0 | 124.1078 | 28.8821 | 0 | 0 | 124.1078 | 28.8821 | 64.1078 | 28.8821 | 0 | 0 | 64.1078 | 28.8821 | 0 | 0
2010-06-15 | 800 | 118.8159 | 43.8305 | 118.8159 | 43.8305 | 0 | 0 | 118.8159 | 43.8305 | 0 | 0 | 118.8159 | 43.8305 | 58.8159 | 43.8305 | 0 | 0 | 58.8159 | 43.8305 | 0 | 0
2010-06-15 | 900 | 113.1007 | 55.792 | 113.1007 | 55.792 | 0 | 0 | 113.1007 | 55.792 | 0 | 0 | 113.1007 | 55.792 | 53.1007 | 55.792 | 0 | 0 | 53.1007 | 55.792 | 0 | 0
2010-06-15 | 1000 | 111.7651 | 63.8172 | 111.7651 | 63.8172 | 0 | 0 | 111.7651 | 63.8172 | 0 | 0 | 111.7651 | 63.8172 | 51.7651 | 63.8172 | 0 | 0 | 51.7651 | 63.8172 | 0 | 0
2010-06-15 | 1100 | 122.9818 | 57.2047 | 122.9818 | 57.2047 | 0 | 0 | 122.9818 | 57.2047 | 0 | 0 | 122.9818 | 57.2047 | 62.9818 | 57.2047 | 0 | 0 | 62.9818 | 57.2047 | 0 | 0
2010-06-15 | 1200 | 114.3095 | 69.3485 | 114.3095 | 69.3485 | 0 | 0 | 114.3095 | 69.3485 | 0 | 0 | 114.3095 | 69.3485 | 54.3095 | 69.3485 | 0 | 0 | 54.3095 | 69.3485 | 0 | 0
2010-06-15 | 1300 | 113.8187 | 72.0713 | 113.8187 | 72.0713 | 0 | 0 | 113.8187 | 72.0713 | 0 | 0 | 113.8187 | 72.0713 | 53.8187 | 72.0713 | 0 | 0 | 53.8187 | 72.0713 | 0 | 0
2010-06-15 | 1400 | 125.5326 | 63.0172 | 125.5326 | 63.0172 | 0 | 0 | 125.5326 | 63.0172 | 0 | 0 | 125.5326 | 63.0172 | 65.5326 | 63.0172 | 0 | 0 | 65.5326 | 63.0172 | 0 | 0
2010-06-15 | 1500 | 47.9223 | 142.6153 | 47.9223 | 142.6153 | 0 | 0 | 47.9223 | 142.6153 | 0 | 0 | 47.9223 | 130.5376 | 0 | 142.6153 | 0 | 0 | -12.0777 | 130.5376 | 12.0777 | 1
2010-06-15 | 1600 | 75.5908 | 115.1873 | 75.5908 | 115.1873 | 0 | 0 | 75.5908 | 115.1873 | 0 | 0 | 75.5908 | 115.1873 | 15.5908 | 115.1873 | 0 | 0 | 15.5908 | 115.1873 | 0 | 0
2010-06-15 | 1700 | 69.5439 | 118.826 | 69.5439 | 118.826 | 0 | 0 | 69.5439 | 118.826 | 0 | 0 | 69.5439 | 118.826 | 9.5439 | 118.826 | 0 | 0 | 9.5439 | 118.826 | 0 | 0
2010-06-15 | 1800 | 34.4531 | 148.6212 | 34.4531 | 148.6212 | 0 | 0 | 34.4531 | 148.6212 | 0 | 0 | 34.4531 | 123.0743 | 0 | 148.6212 | 0 | 0 | -25.5469 | 123.0743 | 25.5469 | 1
2010-06-15 | 1900 | 28.4708 | 148.6178 | 28.4708 | 148.6178 | 0 | 0 | 28.4708 | 148.6178 | 0 | 0 | 28.4708 | 117.0885 | 0 | 148.6178 | 0 | 0 | -31.5292 | 117.0885 | 31.5292 | 1
2010-06-15 | 2000 | 40.9224 | 132.4524 | 40.9224 | 132.4524 | 0 | 0 | 40.9224 | 132.4524 | 0 | 0 | 40.9224 | 113.3749 | 0 | 132.4524 | 0 | 0 | -19.0776 | 113.3749 | 19.0776 | 1
2010-06-15 | 2100 | 91.0164 | 78.2711 | 91.0164 | 78.2711 | 0 | 0 | 91.0164 | 78.2711 | 0 | 0 | 91.0164 | 78.2711 | 31.0164 | 78.2711 | 0 | 0 | 31.0164 | 78.2711 | 0 | 0
2010-06-15 | 2200 | 114.0971 | 44.6844 | 114.0971 | 44.6844 | 0 | 0 | 114.0971 | 44.6844 | 0 | 0 | 114.0971 | 44.6844 | 54.0971 | 44.6844 | 0 | 0 | 54.0971 | 44.6844 | 0 | 0
2010-06-15 | 2300 | 129.4204 | 18.8604 | 129.4204 | 18.8604 | 0 | 0 | 129.4204 | 18.8604 | 0 | 0 | 129.4204 | 18.8604 | 69.4204 | 18.8604 | 0 | 0 | 69.4204 | 18.8604 | 0 | 0
2010-06-16 | 0 | 125.7886 | 15.0728 | 125.7886 | 15.0728 | 0 | 0 | 125.7886 | 15.0728 | 0 | 0 | 125.7886 | 15.0728 | 65.7886 | 15.0728 | 0 | 0 | 65.7886 | 15.0728 | 0 | 0
2010-06-16 | 100 | 107.2071 | 30.2488 | 107.2071 | 30.2488 | 0 | 0 | 107.2071 | 30.2488 | 0 | 0 | 107.2071 | 30.2488 | 47.2071 | 30.2488 | 0 | 0 | 47.2071 | 30.2488 | 0 | 0
2010-06-16 | 200 | 105.5505 | 29.7341 | 105.5505 | 29.7341 | 0 | 0 | 105.5505 | 29.7341 | 0 | 0 | 105.5505 | 29.7341 | 45.5505 | 29.7341 | 0 | 0 | 45.5505 | 29.7341 | 0 | 0
2010-06-16 | 300 | 117.1592 | 17.4328 | 117.1592 | 17.4328 | 0 | 0 | 117.1592 | 17.4328 | 0 | 0 | 117.1592 | 17.4328 | 57.1592 | 17.4328 | 0 | 0 | 57.1592 | 17.4328 | 0 | 0
2010-06-16 | 400 | 124.1927 | 11.3741 | 124.1927 | 11.3741 | 0 | 0 | 124.1927 | 11.3741 | 0 | 0 | 124.1927 | 11.3741 | 64.1927 | 11.3741 | 0 | 0 | 64.1927 | 11.3741 | 0 | 0
2010-06-16 | 500 | 124.3189 | 13.781 | 124.3189 | 13.781 | 0 | 0 | 124.3189 | 13.781 | 0 | 0 | 124.3189 | 13.781 | 64.3189 | 13.781 | 0 | 0 | 64.3189 | 13.781 | 0 | 0
2010-06-16 | 600 | 112.3254 | 32.8943 | 112.3254 | 32.8943 | 0 | 0 | 112.3254 | 32.8943 | 0 | 0 | 112.3254 | 32.8943 | 52.3254 | 32.8943 | 0 | 0 | 52.3254 | 32.8943 | 0 | 0
2010-06-16 | 700 | 108.7344 | 46.7541 | 108.7344 | 46.7541 | 0 | 0 | 108.7344 | 46.7541 | 0 | 0 | 108.7344 | 46.7541 | 48.7344 | 46.7541 | 0 | 0 | 48.7344 | 46.7541 | 0 | 0
2010-06-16 | 800 | 100.0904 | 64.7418 | 100.0904 | 64.7418 | 0 | 0 | 100.0904 | 64.7418 | 0 | 0 | 100.0904 | 64.7418 | 40.0904 | 64.7418 | 0 | 0 | 40.0904 | 64.7418 | 0 | 0
2010-06-16 | 900 | 87.7646 | 85.7424 | 87.7646 | 85.7424 | 0 | 0 | 87.7646 | 85.7424 | 0 | 0 | 87.7646 | 85.7424 | 27.7646 | 85.7424 | 0 | 0 | 27.7646 | 85.7424 | 0 | 0
2010-06-16 | 1000 | 92.1449 | 92.2062 | 92.1449 | 92.2062 | 0 | 0 | 92.1449 | 92.2062 | 0 | 0 | 92.1449 | 92.2062 | 32.1449 | 92.2062 | 0 | 0 | 32.1449 | 92.2062 | 0 | 0
2010-06-16 | 1100 | 107.5623 | 82.9231 | 107.5623 | 82.9231 | 0 | 0 | 107.5623 | 82.9231 | 0 | 0 | 107.5623 | 82.9231 | 47.5623 | 82.9231 | 0 | 0 | 47.5623 | 82.9231 | 0 | 0
2010-06-16 | 1200 | 34.8515 | 161.3742 | 34.8515 | 161.3742 | 0 | 0 | 34.8515 | 161.3742 | 0 | 0 | 34.8515 | 136.2257 | 0 | 161.3742 | 0 | 0 | -25.1485 | 136.2257 | 25.1485 | 1
2010-06-16 | 1300 | 42.5637 | 156.9245 | 42.5637 | 156.9245 | 0 | 0 | 42.5637 | 156.9245 | 0 | 0 | 42.5637 | 139.4882 | 0 | 156.9245 | 0 | 0 | -17.4363 | 139.4882 | 17.4363 | 1
2010-06-16 | 1400 | 46.8171 | 153.9211 | 46.8171 | 153.9211 | 0 | 0 | 46.8171 | 153.9211 | 0 | 0 | 46.8171 | 140.7382 | 0 | 153.9211 | 0 | 0 | -13.1829 | 140.7382 | 13.1829 | 1
2010-06-16 | 1500 | 74.6007 | 128.2742 | 74.6007 | 128.2742 | 0 | 0 | 74.6007 | 128.2742 | 0 | 0 | 74.6007 | 128.2742 | 14.6007 | 128.2742 | 0 | 0 | 14.6007 | 128.2742 | 0 | 0
2010-06-16 | 1600 | 149.0845 | 54.2469 | 149.0845 | 54.2469 | 0 | 0 | 149.0845 | 54.2469 | 0 | 0 | 149.0845 | 54.2469 | 89.0845 | 54.2469 | 0 | 0 | 89.0845 | 54.2469 | 0 | 0
2010-06-16 | 1700 | 151.744 | 48.4639 | 151.744 | 48.4639 | 0 | 0 | 151.744 | 48.4639 | 0 | 0 | 151.744 | 48.4639 | 91.744 | 48.4639 | 0 | 0 | 91.744 | 48.4639 | 0 | 0
2010-06-16 | 1800 | 166.1656 | 28.6813 | 166.1656 | 28.6813 | 0 | 0 | 166.1656 | 28.6813 | 0 | 0 | 166.1656 | 28.6813 | 106.1656 | 28.6813 | 0 | 0 | 106.1656 | 28.6813 | 0 | 0
2010-06-16 | 1900 | 155.8868 | 30.6488 | 155.8868 | 30.6488 | 0 | 0 | 155.8868 | 30.6488 | 0 | 0 | 155.8868 | 30.6488 | 95.8868 | 30.6488 | 0 | 0 | 95.8868 | 30.6488 | 0 | 0
2010-06-16 | 2000 | 153.7126 | 26.5714 | 153.7126 | 26.5714 | 0 | 0 | 153.7126 | 26.5714 | 0 | 0 | 153.7126 | 26.5714 | 93.7126 | 26.5714 | 0 | 0 | 93.7126 | 26.5714 | 0 | 0
2010-06-16 | 2100 | 147.0778 | 27.9848 | 147.0778 | 27.9848 | 0 | 0 | 147.0778 | 27.9848 | 0 | 0 | 147.0778 | 27.9848 | 87.0778 | 27.9848 | 0 | 0 | 87.0778 | 27.9848 | 0 | 0
2010-06-16 | 2200 | 143.3575 | 20.6168 | 143.3575 | 20.6168 | 0 | 0 | 143.3575 | 20.6168 | 0 | 0 | 143.3575 | 20.6168 | 83.3575 | 20.6168 | 0 | 0 | 83.3575 | 20.6168 | 0 | 0
2010-06-16 | 2300 | 129.0792 | 23.7741 | 129.0792 | 23.7741 | 0 | 0 | 129.0792 | 23.7741 | 0 | 0 | 129.0792 | 23.7741 | 69.0792 | 23.7741 | 0 | 0 | 69.0792 | 23.7741 | 0 | 0
2010-06-17 | 0 | 113.58 | 31.3452 | 113.58 | 31.3452 | 0 | 0 | 113.58 | 31.3452 | 0 | 0 | 113.58 | 31.3452 | 53.58 | 31.3452 | 0 | 0 | 53.58 | 31.3452 | 0 | 0
2010-06-17 | 100 | 114.9674 | 25.9532 | 114.9674 | 25.9532 | 0 | 0 | 114.9674 | 25.9532 | 0 | 0 | 114.9674 | 25.9532 | 54.9674 | 25.9532 | 0 | 0 | 54.9674 | 25.9532 | 0 | 0
2010-06-17 | 200 | 116.6767 | 21.7719 | 116.6767 | 21.7719 | 0 | 0 | 116.6767 | 21.7719 | 0 | 0 | 116.6767 | 21.7719 | 56.6767 | 21.7719 | 0 | 0 | 56.6767 | 21.7719 | 0 | 0
2010-06-17 | 300 | 122.8465 | 15.9186 | 122.8465 | 15.9186 | 0 | 0 | 122.8465 | 15.9186 | 0 | 0 | 122.8465 | 15.9186 | 62.8465 | 15.9186 | 0 | 0 | 62.8465 | 15.9186 | 0 | 0
2010-06-17 | 400 | 126.7116 | 13.4946 | 126.7116 | 13.4946 | 0 | 0 | 126.7116 | 13.4946 | 0 | 0 | 126.7116 | 13.4946 | 66.7116 | 13.4946 | 0 | 0 | 66.7116 | 13.4946 | 0 | 0
2010-06-17 | 500 | 122.8897 | 21.1509 | 122.8897 | 21.1509 | 0 | 0 | 122.8897 | 21.1509 | 0 | 0 | 122.8897 | 21.1509 | 62.8897 | 21.1509 | 0 | 0 | 62.8897 | 21.1509 | 0 | 0
2010-06-17 | 600 | 128.2586 | 23.0427 | 128.2586 | 23.0427 | 0 | 0 | 128.2586 | 23.0427 | 0 | 0 | 128.2586 | 23.0427 | 68.2586 | 23.0427 | 0 | 0 | 68.2586 | 23.0427 | 0 | 0
2010-06-17 | 700 | 122.418 | 39.0809 | 122.418 | 39.0809 | 0 | 0 | 122.418 | 39.0809 | 0 | 0 | 122.418 | 39.0809 | 62.418 | 39.0809 | 0 | 0 | 62.418 | 39.0809 | 0 | 0
2010-06-17 | 800 | 121.5842 | 50.4917 | 121.5842 | 50.4917 | 0 | 0 | 121.5842 | 50.4917 | 0 | 0 | 121.5842 | 50.4917 | 61.5842 | 50.4917 | 0 | 0 | 61.5842 | 50.4917 | 0 | 0
2010-06-17 | 900 | 121.4422 | 57.6673 | 121.4422 | 57.6673 | 0 | 0 | 121.4422 | 57.6673 | 0 | 0 | 121.4422 | 57.6673 | 61.4422 | 57.6673 | 0 | 0 | 61.4422 | 57.6673 | 0 | 0
2010-06-17 | 1000 | 127.565 | 57.8601 | 127.565 | 57.8601 | 0 | 0 | 127.565 | 57.8601 | 0 | 0 | 127.565 | 57.8601 | 67.565 | 57.8601 | 0 | 0 | 67.565 | 57.8601 | 0 | 0
2010-06-17 | 1100 | 122.7215 | 68.9055 | 122.7215 | 68.9055 | 0 | 0 | 122.7215 | 68.9055 | 0 | 0 | 122.7215 | 68.9055 | 62.7215 | 68.9055 | 0 | 0 | 62.7215 | 68.9055 | 0 | 0
2010-06-17 | 1200 | 117.4072 | 77.33 | 117.4072 | 77.33 | 0 | 0 | 117.4072 | 77.33 | 0 | 0 | 117.4072 | 77.33 | 57.4072 | 77.33 | 0 | 0 | 57.4072 | 77.33 | 0 | 0
2010-06-17 | 1300 | 124.7881 | 74.2998 | 124.7881 | 74.2998 | 0 | 0 | 124.7881 | 74.2998 | 0 | 0 | 124.7881 | 74.2998 | 64.7881 | 74.2998 | 0 | 0 | 64.7881 | 74.2998 | 0 | 0
2010-06-17 | 1400 | 145.101 | 59.1583 | 145.101 | 59.1583 | 0 | 0 | 145.101 | 59.1583 | 0 | 0 | 145.101 | 59.1583 | 85.101 | 59.1583 | 0 | 0 | 85.101 | 59.1583 | 0 | 0
2010-06-17 | 1500 | 158.3889 | 49.4815 | 158.3889 | 49.4815 | 0 | 0 | 158.3889 | 49.4815 | 0 | 0 | 158.3889 | 49.4815 | 98.3889 | 49.4815 | 0 | 0 | 98.3889 | 49.4815 | 0 | 0
2010-06-17 | 1600 | 165.7978 | 42.0323 | 165.7978 | 42.0323 | 0 | 0 | 165.7978 | 42.0323 | 0 | 0 | 165.7978 | 42.0323 | 105.7978 | 42.0323 | 0 | 0 | 105.7978 | 42.0323 | 0 | 0
2010-06-17 | 1700 | 171.9738 | 31.923 | 171.9738 | 31.923 | 0 | 0 | 171.9738 | 31.923 | 0 | 0 | 171.9738 | 31.923 | 111.9738 | 31.923 | 0 | 0 | 111.9738 | 31.923 | 0 | 0
2010-06-17 | 1800 | 171.0905 | 27.3804 | 171.0905 | 27.3804 | 0 | 0 | 171.0905 | 27.3804 | 0 | 0 | 171.0905 | 27.3804 | 111.0905 | 27.3804 | 0 | 0 | 111.0905 | 27.3804 | 0 | 0
2010-06-17 | 1900 | 160.1336 | 30.6732 | 160.1336 | 30.6732 | 0 | 0 | 160.1336 | 30.6732 | 0 | 0 | 160.1336 | 30.6732 | 100.1336 | 30.6732 | 0 | 0 | 100.1336 | 30.6732 | 0 | 0
2010-06-17 | 2000 | 152.4817 | 30.8546 | 152.4817 | 30.8546 | 0 | 0 | 152.4817 | 30.8546 | 0 | 0 | 152.4817 | 30.8546 | 92.4817 | 30.8546 | 0 | 0 | 92.4817 | 30.8546 | 0 | 0
2010-06-17 | 2100 | 146.6003 | 29.0946 | 146.6003 | 29.0946 | 0 | 0 | 146.6003 | 29.0946 | 0 | 0 | 146.6003 | 29.0946 | 86.6003 | 29.0946 | 0 | 0 | 86.6003 | 29.0946 | 0 | 0
2010-06-17 | 2200 | 136.1368 | 28.2919 | 136.1368 | 28.2919 | 0 | 0 | 136.1368 | 28.2919 | 0 | 0 | 136.1368 | 28.2919 | 76.1368 | 28.2919 | 0 | 0 | 76.1368 | 28.2919 | 0 | 0
2010-06-17 | 2300 | 123.7594 | 30.0092 | 123.7594 | 30.0092 | 0 | 0 | 123.7594 | 30.0092 | 0 | 0 | 123.7594 | 30.0092 | 63.7594 | 30.0092 | 0 | 0 | 63.7594 | 30.0092 | 0 | 0
2010-06-18 | 0 | 109.9423 | 35.0991 | 109.9423 | 35.0991 | 0 | 0 | 109.9423 | 35.0991 | 0 | 0 | 109.9423 | 35.0991 | 49.9423 | 35.0991 | 0 | 0 | 49.9423 | 35.0991 | 0 | 0
2010-06-18 | 100 | 80.9718 | 59.6191 | 80.9718 | 59.6191 | 0 | 0 | 80.9718 | 59.6191 | 0 | 0 | 80.9718 | 59.6191 | 20.9718 | 59.6191 | 0 | 0 | 20.9718 | 59.6191 | 0 | 0
2010-06-18 | 200 | 83.9101 | 54.4964 | 83.9101 | 54.4964 | 0 | 0 | 83.9101 | 54.4964 | 0 | 0 | 83.9101 | 54.4964 | 23.9101 | 54.4964 | 0 | 0 | 23.9101 | 54.4964 | 0 | 0
2010-06-18 | 300 | 79.2682 | 57.2884 | 79.2682 | 57.2884 | 0 | 0 | 79.2682 | 57.2884 | 0 | 0 | 79.2682 | 57.2884 | 19.2682 | 57.2884 | 0 | 0 | 19.2682 | 57.2884 | 0 | 0
2010-06-18 | 400 | 88.8122 | 47.9898 | 88.8122 | 47.9898 | 0 | 0 | 88.8122 | 47.9898 | 0 | 0 | 88.8122 | 47.9898 | 28.8122 | 47.9898 | 0 | 0 | 28.8122 | 47.9898 | 0 | 0
2010-06-18 | 500 | 102.9053 | 35.8416 | 102.9053 | 35.8416 | 0 | 0 | 102.9053 | 35.8416 | 0 | 0 | 102.9053 | 35.8416 | 42.9053 | 35.8416 | 0 | 0 | 42.9053 | 35.8416 | 0 | 0
2010-06-18 | 600 | 125.2018 | 20.0811 | 125.2018 | 20.0811 | 0 | 0 | 125.2018 | 20.0811 | 0 | 0 | 125.2018 | 20.0811 | 65.2018 | 20.0811 | 0 | 0 | 65.2018 | 20.0811 | 0 | 0
2010-06-18 | 700 | 125.0949 | 29.5243 | 125.0949 | 29.5243 | 0 | 0 | 125.0949 | 29.5243 | 0 | 0 | 125.0949 | 29.5243 | 65.0949 | 29.5243 | 0 | 0 | 65.0949 | 29.5243 | 0 | 0
2010-06-18 | 800 | 122.8833 | 43.0866 | 122.8833 | 43.0866 | 0 | 0 | 122.8833 | 43.0866 | 0 | 0 | 122.8833 | 43.0866 | 62.8833 | 43.0866 | 0 | 0 | 62.8833 | 43.0866 | 0 | 0
2010-06-18 | 900 | 115.6548 | 59.9426 | 115.6548 | 59.9426 | 0 | 0 | 115.6548 | 59.9426 | 0 | 0 | 115.6548 | 59.9426 | 55.6548 | 59.9426 | 0 | 0 | 55.6548 | 59.9426 | 0 | 0
2010-06-18 | 1000 | 115.6624 | 69.7162 | 115.6624 | 69.7162 | 0 | 0 | 115.6624 | 69.7162 | 0 | 0 | 115.6624 | 69.7162 | 55.6624 | 69.7162 | 0 | 0 | 55.6624 | 69.7162 | 0 | 0
2010-06-18 | 1100 | 115.9742 | 73.5194 | 115.9742 | 73.5194 | 0 | 0 | 115.9742 | 73.5194 | 0 | 0 | 115.9742 | 73.5194 | 55.9742 | 73.5194 | 0 | 0 | 55.9742 | 73.5194 | 0 | 0
2010-06-18 | 1200 | 117.3495 | 74.0165 | 117.3495 | 74.0165 | 0 | 0 | 117.3495 | 74.0165 | 0 | 0 | 117.3495 | 74.0165 | 57.3495 | 74.0165 | 0 | 0 | 57.3495 | 74.0165 | 0 | 0
2010-06-18 | 1300 | 134.6033 | 64.5635 | 134.6033 | 64.5635 | 0 | 0 | 134.6033 | 64.5635 | 0 | 0 | 134.6033 | 64.5635 | 74.6033 | 64.5635 | 0 | 0 | 74.6033 | 64.5635 | 0 | 0
2010-06-18 | 1400 | 149.0392 | 54.6062 | 149.0392 | 54.6062 | 0 | 0 | 149.0392 | 54.6062 | 0 | 0 | 149.0392 | 54.6062 | 89.0392 | 54.6062 | 0 | 0 | 89.0392 | 54.6062 | 0 | 0
2010-06-18 | 1500 | 165.1548 | 42.4785 | 165.1548 | 42.4785 | 0 | 0 | 165.1548 | 42.4785 | 0 | 0 | 165.1548 | 42.4785 | 105.1548 | 42.4785 | 0 | 0 | 105.1548 | 42.4785 | 0 | 0
2010-06-18 | 1600 | 179.9673 | 27.2087 | 179.9673 | 27.2087 | 0 | 0 | 179.9673 | 27.2087 | 0 | 0 | 179.9673 | 27.2087 | 119.9673 | 27.2087 | 0 | 0 | 119.9673 | 27.2087 | 0 | 0
2010-06-18 | 1700 | 192.5495 | 11.8377 | 192.5495 | 11.8377 | 0 | 0 | 192.5495 | 11.8377 | 0 | 0 | 192.5495 | 11.8377 | 132.5495 | 11.8377 | 0 | 0 | 132.5495 | 11.8377 | 0 | 0
2010-06-18 | 1800 | 181.6967 | 17.4339 | 181.6967 | 17.4339 | 0 | 0 | 181.6967 | 17.4339 | 0 | 0 | 181.6967 | 17.4339 | 121.6967 | 17.4339 | 0 | 0 | 121.6967 | 17.4339 | 0 | 0
2010-06-18 | 1900 | 175.8837 | 15.5338 | 175.8837 | 15.5338 | 0 | 0 | 175.8837 | 15.5338 | 0 | 0 | 175.8837 | 15.5338 | 115.8837 | 15.5338 | 0 | 0 | 115.8837 | 15.5338 | 0 | 0
2010-06-18 | 2000 | 171.4047 | 14.3071 | 171.4047 | 14.3071 | 0 | 0 | 171.4047 | 14.3071 | 0 | 0 | 171.4047 | 14.3071 | 111.4047 | 14.3071 | 0 | 0 | 111.4047 | 14.3071 | 0 | 0
2010-06-18 | 2100 | 162.1639 | 17.4378 | 162.1639 | 17.4378 | 0 | 0 | 162.1639 | 17.4378 | 0 | 0 | 162.1639 | 17.4378 | 102.1639 | 17.4378 | 0 | 0 | 102.1639 | 17.4378 | 0 | 0
2010-06-18 | 2200 | 146.9592 | 22.4564 | 146.9592 | 22.4564 | 0 | 0 | 146.9592 | 22.4564 | 0 | 0 | 146.9592 | 22.4564 | 86.9592 | 22.4564 | 0 | 0 | 86.9592 | 22.4564 | 0 | 0
2010-06-18 | 2300 | 141.1677 | 17.8618 | 141.1677 | 17.8618 | 0 | 0 | 141.1677 | 17.8618 | 0 | 0 | 141.1677 | 17.8618 | 81.1677 | 17.8618 | 0 | 0 | 81.1677 | 17.8618 | 0 | 0
2010-06-19 | 0 | 135.4767 | 15.8119 | 135.4767 | 15.8119 | 0 | 0 | 135.4767 | 15.8119 | 0 | 0 | 135.4767 | 15.8119 | 75.4767 | 15.8119 | 0 | 0 | 75.4767 | 15.8119 | 0 | 0
2010-06-19 | 100 | 126.8951 | 18.9212 | 126.8951 | 18.9212 | 0 | 0 | 126.8951 | 18.9212 | 0 | 0 | 126.8951 | 18.9212 | 66.8951 | 18.9212 | 0 | 0 | 66.8951 | 18.9212 | 0 | 0
2010-06-19 | 200 | 126.7234 | 15.6385 | 126.7234 | 15.6385 | 0 | 0 | 126.7234 | 15.6385 | 0 | 0 | 126.7234 | 15.6385 | 66.7234 | 15.6385 | 0 | 0 | 66.7234 | 15.6385 | 0 | 0
2010-06-19 | 300 | 125.3534 | 15.5745 | 125.3534 | 15.5745 | 0 | 0 | 125.3534 | 15.5745 | 0 | 0 | 125.3534 | 15.5745 | 65.3534 | 15.5745 | 0 | 0 | 65.3534 | 15.5745 | 0 | 0
2010-06-19 | 400 | 124.957 | 15.7985 | 124.957 | 15.7985 | 0 | 0 | 124.957 | 15.7985 | 0 | 0 | 124.957 | 15.7985 | 64.957 | 15.7985 | 0 | 0 | 64.957 | 15.7985 | 0 | 0
2010-06-19 | 500 | 128.996 | 12.8005 | 128.996 | 12.8005 | 0 | 0 | 128.996 | 12.8005 | 0 | 0 | 128.996 | 12.8005 | 68.996 | 12.8005 | 0 | 0 | 68.996 | 12.8005 | 0 | 0
2010-06-19 | 600 | 128.2843 | 13.3809 | 128.2843 | 13.3809 | 0 | 0 | 128.2843 | 13.3809 | 0 | 0 | 128.2843 | 13.3809 | 68.2843 | 13.3809 | 0 | 0 | 68.2843 | 13.3809 | 0 | 0
2010-06-19 | 700 | 113.2369 | 30.7184 | 113.2369 | 30.7184 | 0 | 0 | 113.2369 | 30.7184 | 0 | 0 | 113.2369 | 30.7184 | 53.2369 | 30.7184 | 0 | 0 | 53.2369 | 30.7184 | 0 | 0
2010-06-19 | 800 | 104.5719 | 48.1908 | 104.5719 | 48.1908 | 0 | 0 | 104.5719 | 48.1908 | 0 | 0 | 104.5719 | 48.1908 | 44.5719 | 48.1908 | 0 | 0 | 44.5719 | 48.1908 | 0 | 0
2010-06-19 | 900 | 103.8282 | 58.3593 | 103.8282 | 58.3593 | 0 | 0 | 103.8282 | 58.3593 | 0 | 0 | 103.8282 | 58.3593 | 43.8282 | 58.3593 | 0 | 0 | 43.8282 | 58.3593 | 0 | 0
2010-06-19 | 1000 | 96.1443 | 71.8534 | 96.1443 | 71.8534 | 0 | 0 | 96.1443 | 71.8534 | 0 | 0 | 96.1443 | 71.8534 | 36.1443 | 71.8534 | 0 | 0 | 36.1443 | 71.8534 | 0 | 0
2010-06-19 | 1100 | 90.5979 | 81.6648 | 90.5979 | 81.6648 | 0 | 0 | 90.5979 | 81.6648 | 0 | 0 | 90.5979 | 81.6648 | 30.5979 | 81.6648 | 0 | 0 | 30.5979 | 81.6648 | 0 | 0
2010-06-19 | 1200 | 88.7726 | 87.1473 | 88.7726 | 87.1473 | 0 | 0 | 88.7726 | 87.1473 | 0 | 0 | 88.7726 | 87.1473 | 28.7726 | 87.1473 | 0 | 0 | 28.7726 | 87.1473 | 0 | 0
2010-06-19 | 1300 | 86.0345 | 93.7619 | 86.0345 | 93.7619 | 0 | 0 | 86.0345 | 93.7619 | 0 | 0 | 86.0345 | 93.7619 | 26.0345 | 93.7619 | 0 | 0 | 26.0345 | 93.7619 | 0 | 0
2010-06-19 | 1400 | 96.6936 | 85.0915 | 96.6936 | 85.0915 | 0 | 0 | 96.6936 | 85.0915 | 0 | 0 | 96.6936 | 85.0915 | 36.6936 | 85.0915 | 0 | 0 | 36.6936 | 85.0915 | 0 | 0
2010-06-19 | 1500 | 110.2849 | 72.2959 | 110.2849 | 72.2959 | 0 | 0 | 110.2849 | 72.2959 | 0 | 0 | 110.2849 | 72.2959 | 50.2849 | 72.2959 | 0 | 0 | 50.2849 | 72.2959 | 0 | 0
2010-06-19 | 1600 | 120.2489 | 62.7076 | 120.2489 | 62.7076 | 0 | 0 | 120.2489 | 62.7076 | 0 | 0 | 120.2489 | 62.7076 | 60.2489 | 62.7076 | 0 | 0 | 60.2489 | 62.7076 | 0 | 0
2010-06-19 | 1700 | 140.392 | 43.3252 | 140.392 | 43.3252 | 0 | 0 | 140.392 | 43.3252 | 0 | 0 | 140.392 | 43.3252 | 80.392 | 43.3252 | 0 | 0 | 80.392 | 43.3252 | 0 | 0
2010-06-19 | 1800 | 97.8028 | 83.2457 | 97.8028 | 83.2457 | 0 | 0 | 97.8028 | 83.2457 | 0 | 0 | 97.8028 | 83.2457 | 37.8028 | 83.2457 | 0 | 0 | 37.8028 | 83.2457 | 0 | 0
2010-06-19 | 1900 | 79.29 | 98.3105 | 79.29 | 98.3105 | 0 | 0 | 79.29 | 98.3105 | 0 | 0 | 79.29 | 98.3105 | 19.29 | 98.3105 | 0 | 0 | 19.29 | 98.3105 | 0 | 0
2010-06-19 | 2000 | 61.7444 | 115.7452 | 61.7444 | 115.7452 | 0 | 0 | 61.7444 | 115.7452 | 0 | 0 | 61.7444 | 115.7452 | 1.7444 | 115.7452 | 0 | 0 | 1.7444 | 115.7452 | 0 | 0
2010-06-19 | 2100 | 60.8916 | 112.7505 | 60.8916 | 112.7505 | 0 | 0 | 60.8916 | 112.7505 | 0 | 0 | 60.8916 | 112.7505 | 0.8916 | 112.7505 | 0 | 0 | 0.8916 | 112.7505 | 0 | 0
2010-06-19 | 2200 | 81.3095 | 84.1985 | 81.3095 | 84.1985 | 0 | 0 | 81.3095 | 84.1985 | 0 | 0 | 81.3095 | 84.1985 | 21.3095 | 84.1985 | 0 | 0 | 21.3095 | 84.1985 | 0 | 0
2010-06-19 | 2300 | 98.4145 | 58.7292 | 98.4145 | 58.7292 | 0 | 0 | 98.4145 | 58.7292 | 0 | 0 | 98.4145 | 58.7292 | 38.4145 | 58.7292 | 0 | 0 | 38.4145 | 58.7292 | 0 | 0
2010-06-20 | 0 | 94.4134 | 56.1974 | 94.4134 | 56.1974 | 0 | 0 | 94.4134 | 56.1974 | 0 | 0 | 94.4134 | 56.1974 | 34.4134 | 56.1974 | 0 | 0 | 34.4134 | 56.1974 | 0 | 0
2010-06-20 | 100 | 89.4133 | 55.9308 | 89.4133 | 55.9308 | 0 | 0 | 89.4133 | 55.9308 | 0 | 0 | 89.4133 | 55.9308 | 29.4133 | 55.9308 | 0 | 0 | 29.4133 | 55.9308 | 0 | 0
2010-06-20 | 200 | 83.3087 | 58.6374 | 83.3087 | 58.6374 | 0 | 0 | 83.3087 | 58.6374 | 0 | 0 | 83.3087 | 58.6374 | 23.3087 | 58.6374 | 0 | 0 | 23.3087 | 58.6374 | 0 | 0
2010-06-20 | 300 | 101.6392 | 37.9921 | 101.6392 | 37.9921 | 0 | 0 | 101.6392 | 37.9921 | 0 | 0 | 101.6392 | 37.9921 | 41.6392 | 37.9921 | 0 | 0 | 41.6392 | 37.9921 | 0 | 0
2010-06-20 | 400 | 104.1681 | 34.4161 | 104.1681 | 34.4161 | 0 | 0 | 104.1681 | 34.4161 | 0 | 0 | 104.1681 | 34.4161 | 44.1681 | 34.4161 | 0 | 0 | 44.1681 | 34.4161 | 0 | 0
2010-06-20 | 500 | 90.4792 | 47.4217 | 90.4792 | 47.4217 | 0 | 0 | 90.4792 | 47.4217 | 0 | 0 | 90.4792 | 47.4217 | 30.4792 | 47.4217 | 0 | 0 | 30.4792 | 47.4217 | 0 | 0
2010-06-20 | 600 | 84.4142 | 53.7758 | 84.4142 | 53.7758 | 0 | 0 | 84.4142 | 53.7758 | 0 | 0 | 84.4142 | 53.7758 | 24.4142 | 53.7758 | 0 | 0 | 24.4142 | 53.7758 | 0 | 0
2010-06-20 | 700 | 79.7791 | 62.5787 | 79.7791 | 62.5787 | 0 | 0 | 79.7791 | 62.5787 | 0 | 0 | 79.7791 | 62.5787 | 19.7791 | 62.5787 | 0 | 0 | 19.7791 | 62.5787 | 0 | 0
2010-06-20 | 800 | 78.1228 | 71.2794 | 78.1228 | 71.2794 | 0 | 0 | 78.1228 | 71.2794 | 0 | 0 | 78.1228 | 71.2794 | 18.1228 | 71.2794 | 0 | 0 | 18.1228 | 71.2794 | 0 | 0
2010-06-20 | 900 | 67.7905 | 88.6345 | 67.7905 | 88.6345 | 0 | 0 | 67.7905 | 88.6345 | 0 | 0 | 67.7905 | 88.6345 | 7.7905 | 88.6345 | 0 | 0 | 7.7905 | 88.6345 | 0 | 0
2010-06-20 | 1000 | 73.9117 | 89.2322 | 73.9117 | 89.2322 | 0 | 0 | 73.9117 | 89.2322 | 0 | 0 | 73.9117 | 89.2322 | 13.9117 | 89.2322 | 0 | 0 | 13.9117 | 89.2322 | 0 | 0
2010-06-20 | 1100 | 59.4223 | 108.8037 | 59.4223 | 108.8037 | 0 | 0 | 59.4223 | 108.8037 | 0 | 0 | 59.4223 | 108.226 | 0 | 108.8037 | 0 | 0 | -0.57771 | 108.226 | 0.57771 | 1
2010-06-20 | 1200 | 70.8041 | 102.054 | 70.8041 | 102.054 | 0 | 0 | 70.8041 | 102.054 | 0 | 0 | 70.8041 | 102.054 | 10.8041 | 102.054 | 0 | 0 | 10.8041 | 102.054 | 0 | 0
2010-06-20 | 1300 | 66.0266 | 109.0472 | 66.0266 | 109.0472 | 0 | 0 | 66.0266 | 109.0472 | 0 | 0 | 66.0266 | 109.0472 | 6.0266 | 109.0472 | 0 | 0 | 6.0266 | 109.0472 | 0 | 0
2010-06-20 | 1400 | 68.6489 | 106.62 | 68.6489 | 106.62 | 0 | 0 | 68.6489 | 106.62 | 0 | 0 | 68.6489 | 106.62 | 8.6489 | 106.62 | 0 | 0 | 8.6489 | 106.62 | 0 | 0
2010-06-20 | 1500 | 56.6669 | 120.3995 | 56.6669 | 120.3995 | 0 | 0 | 56.6669 | 120.3995 | 0 | 0 | 56.6669 | 117.0664 | 0 | 120.3995 | 0 | 0 | -3.3331 | 117.0664 | 3.3331 | 1
2010-06-20 | 1600 | 131.9018 | 45.042 | 131.9018 | 45.042 | 0 | 0 | 131.9018 | 45.042 | 0 | 0 | 131.9018 | 45.042 | 71.9018 | 45.042 | 0 | 0 | 71.9018 | 45.042 | 0 | 0
2010-06-20 | 1700 | 138.3672 | 38.8381 | 138.3672 | 38.8381 | 0 | 0 | 138.3672 | 38.8381 | 0 | 0 | 138.3672 | 38.8381 | 78.3672 | 38.8381 | 0 | 0 | 78.3672 | 38.8381 | 0 | 0
2010-06-20 | 1800 | 141.135 | 35.9352 | 141.135 | 35.9352 | 0 | 0 | 141.135 | 35.9352 | 0 | 0 | 141.135 | 35.9352 | 81.135 | 35.9352 | 0 | 0 | 81.135 | 35.9352 | 0 | 0
2010-06-20 | 1900 | 154.0883 | 21.9814 | 154.0883 | 21.9814 | 0 | 0 | 154.0883 | 21.9814 | 0 | 0 | 154.0883 | 21.9814 | 94.0883 | 21.9814 | 0 | 0 | 94.0883 | 21.9814 | 0 | 0
2010-06-20 | 2000 | 152.3049 | 24.0614 | 152.3049 | 24.0614 | 0 | 0 | 152.3049 | 24.0614 | 0 | 0 | 152.3049 | 24.0614 | 92.3049 | 24.0614 | 0 | 0 | 92.3049 | 24.0614 | 0 | 0
2010-06-20 | 2100 | 134.2094 | 40.2721 | 134.2094 | 40.2721 | 0 | 0 | 134.2094 | 40.2721 | 0 | 0 | 134.2094 | 40.2721 | 74.2094 | 40.2721 | 0 | 0 | 74.2094 | 40.2721 | 0 | 0
2010-06-20 | 2200 | 123.0955 | 43.6481 | 123.0955 | 43.6481 | 0 | 0 | 123.0955 | 43.6481 | 0 | 0 | 123.0955 | 43.6481 | 63.0955 | 43.6481 | 0 | 0 | 63.0955 | 43.6481 | 0 | 0
2010-06-20 | 2300 | 132.5813 | 27.1388 | 132.5813 | 27.1388 | 0 | 0 | 132.5813 | 27.1388 | 0 | 0 | 132.5813 | 27.1388 | 72.5813 | 27.1388 | 0 | 0 | 72.5813 | 27.1388 | 0 | 0
2010-06-21 | 0 | 119.8891 | 34.2843 | 119.8891 | 34.2843 | 0 | 0 | 119.8891 | 34.2843 | 0 | 0 | 119.8891 | 34.2843 | 59.8891 | 34.2843 | 0 | 0 | 59.8891 | 34.2843 | 0 | 0
2010-06-21 | 100 | 79.7157 | 68.831 | 79.7157 | 68.831 | 0 | 0 | 79.7157 | 68.831 | 0 | 0 | 79.7157 | 68.831 | 19.7157 | 68.831 | 0 | 0 | 19.7157 | 68.831 | 0 | 0
2010-06-21 | 200 | 103.6955 | 42.1856 | 103.6955 | 42.1856 | 0 | 0 | 103.6955 | 42.1856 | 0 | 0 | 103.6955 | 42.1856 | 43.6955 | 42.1856 | 0 | 0 | 43.6955 | 42.1856 | 0 | 0
2010-06-21 | 300 | 99.8688 | 43.4443 | 99.8688 | 43.4443 | 0 | 0 | 99.8688 | 43.4443 | 0 | 0 | 99.8688 | 43.4443 | 39.8688 | 43.4443 | 0 | 0 | 39.8688 | 43.4443 | 0 | 0
2010-06-21 | 400 | 64.062 | 79.1723 | 64.062 | 79.1723 | 0 | 0 | 64.062 | 79.1723 | 0 | 0 | 64.062 | 79.1723 | 4.062 | 79.1723 | 0 | 0 | 4.062 | 79.1723 | 0 | 0
2010-06-21 | 500 | 31.422 | 115.3173 | 31.422 | 115.3173 | 0 | 0 | 31.422 | 115.3173 | 0 | 0 | 31.422 | 86.7394 | 0 | 115.3173 | 0 | 0 | -28.578 | 86.7394 | 28.578 | 1
2010-06-21 | 600 | 65.0587 | 88.0371 | 65.0587 | 88.0371 | 0 | 0 | 65.0587 | 88.0371 | 0 | 0 | 65.0587 | 88.0371 | 5.0587 | 88.0371 | 0 | 0 | 5.0587 | 88.0371 | 0 | 0
2010-06-21 | 700 | 81.8314 | 80.6896 | 81.8314 | 80.6896 | 0 | 0 | 81.8314 | 80.6896 | 0 | 0 | 81.8314 | 80.6896 | 21.8314 | 80.6896 | 0 | 0 | 21.8314 | 80.6896 | 0 | 0
2010-06-21 | 800 | 104.2923 | 69.2725 | 104.2923 | 69.2725 | 0 | 0 | 104.2923 | 69.2725 | 0 | 0 | 104.2923 | 69.2725 | 44.2923 | 69.2725 | 0 | 0 | 44.2923 | 69.2725 | 0 | 0
2010-06-21 | 900 | 116.4478 | 66.8153 | 116.4478 | 66.8153 | 0 | 0 | 116.4478 | 66.8153 | 0 | 0 | 116.4478 | 66.8153 | 56.4478 | 66.8153 | 0 | 0 | 56.4478 | 66.8153 | 0 | 0
2010-06-21 | 1000 | 128.9914 | 64.3088 | 128.9914 | 64.3088 | 0 | 0 | 128.9914 | 64.3088 | 0 | 0 | 128.9914 | 64.3088 | 68.9914 | 64.3088 | 0 | 0 | 68.9914 | 64.3088 | 0 | 0
2010-06-21 | 1100 | 126.5026 | 75.4533 | 126.5026 | 75.4533 | 0 | 0 | 126.5026 | 75.4533 | 0 | 0 | 126.5026 | 75.4533 | 66.5026 | 75.4533 | 0 | 0 | 66.5026 | 75.4533 | 0 | 0
2010-06-21 | 1200 | 141.2527 | 68.4552 | 141.2527 | 68.4552 | 0 | 0 | 141.2527 | 68.4552 | 0 | 0 | 141.2527 | 68.4552 | 81.2527 | 68.4552 | 0 | 0 | 81.2527 | 68.4552 | 0 | 0
2010-06-21 | 1300 | 146.8362 | 68.3675 | 146.8362 | 68.3675 | 0 | 0 | 146.8362 | 68.3675 | 0 | 0 | 146.8362 | 68.3675 | 86.8362 | 68.3675 | 0 | 0 | 86.8362 | 68.3675 | 0 | 0
2010-06-21 | 1400 | 170.237 | 47.1825 | 170.237 | 47.1825 | 0 | 0 | 170.237 | 47.1825 | 0 | 0 | 170.237 | 47.1825 | 110.237 | 47.1825 | 0 | 0 | 110.237 | 47.1825 | 0 | 0
2010-06-21 | 1500 | 167.4819 | 48.1228 | 167.4819 | 48.1228 | 0 | 0 | 167.4819 | 48.1228 | 0 | 0 | 167.4819 | 48.1228 | 107.4819 | 48.1228 | 0 | 0 | 107.4819 | 48.1228 | 0 | 0
2010-06-21 | 1600 | 75.2561 | 139.9067 | 75.2561 | 139.9067 | 0 | 0 | 75.2561 | 139.9067 | 0 | 0 | 75.2561 | 139.9067 | 15.2561 | 139.9067 | 0 | 0 | 15.2561 | 139.9067 | 0 | 0
2010-06-21 | 1700 | 54.7417 | 155.4899 | 54.7417 | 155.4899 | 0 | 0 | 54.7417 | 155.4899 | 0 | 0 | 54.7417 | 150.2315 | 0 | 155.4899 | 0 | 0 | -5.2583 | 150.2315 | 5.2583 | 1
2010-06-21 | 1800 | 65.4262 | 138.2853 | 65.4262 | 138.2853 | 0 | 0 | 65.4262 | 138.2853 | 0 | 0 | 65.4262 | 138.2853 | 5.4262 | 138.2853 | 0 | 0 | 5.4262 | 138.2853 | 0 | 0
2010-06-21 | 1900 | 75.5078 | 121.1936 | 75.5078 | 121.1936 | 0 | 0 | 75.5078 | 121.1936 | 0 | 0 | 75.5078 | 121.1936 | 15.5078 | 121.1936 | 0 | 0 | 15.5078 | 121.1936 | 0 | 0
2010-06-21 | 2000 | 62.8581 | 128.8816 | 62.8581 | 128.8816 | 0 | 0 | 62.8581 | 128.8816 | 0 | 0 | 62.8581 | 128.8816 | 2.8581 | 128.8816 | 0 | 0 | 2.8581 | 128.8816 | 0 | 0
2010-06-21 | 2100 | 114.931 | 69.975 | 114.931 | 69.975 | 0 | 0 | 114.931 | 69.975 | 0 | 0 | 114.931 | 69.975 | 54.931 | 69.975 | 0 | 0 | 54.931 | 69.975 | 0 | 0
2010-06-21 | 2200 | 77.6644 | 95.3723 | 77.6644 | 95.3723 | 0 | 0 | 77.6644 | 95.3723 | 0 | 0 | 77.6644 | 95.3723 | 17.6644 | 95.3723 | 0 | 0 | 17.6644 | 95.3723 | 0 | 0
2010-06-21 | 2300 | 119.4102 | 40.807 | 119.4102 | 40.807 | 0 | 0 | 119.4102 | 40.807 | 0 | 0 | 119.4102 | 40.807 | 59.4102 | 40.807 | 0 | 0 | 59.4102 | 40.807 | 0 | 0
2010-06-22 | 0 | 136.1057 | 15.7499 | 136.1057 | 15.7499 | 0 | 0 | 136.1057 | 15.7499 | 0 | 0 | 136.1057 | 15.7499 | 76.1057 | 15.7499 | 0 | 0 | 76.1057 | 15.7499 | 0 | 0
2010-06-22 | 100 | 135.4342 | 11.9419 | 135.4342 | 11.9419 | 0 | 0 | 135.4342 | 11.9419 | 0 | 0 | 135.4342 | 11.9419 | 75.4342 | 11.9419 | 0 | 0 | 75.4342 | 11.9419 | 0 | 0
2010-06-22 | 200 | 132.8235 | 11.3925 | 132.8235 | 11.3925 | 0 | 0 | 132.8235 | 11.3925 | 0 | 0 | 132.8235 | 11.3925 | 72.8235 | 11.3925 | 0 | 0 | 72.8235 | 11.3925 | 0 | 0
2010-06-22 | 300 | 129.2917 | 12.7499 | 129.2917 | 12.7499 | 0 | 0 | 129.2917 | 12.7499 | 0 | 0 | 129.2917 | 12.7499 | 69.2917 | 12.7499 | 0 | 0 | 69.2917 | 12.7499 | 0 | 0
2010-06-22 | 400 | 131.0813 | 11.4645 | 131.0813 | 11.4645 | 0 | 0 | 131.0813 | 11.4645 | 0 | 0 | 131.0813 | 11.4645 | 71.0813 | 11.4645 | 0 | 0 | 71.0813 | 11.4645 | 0 | 0
2010-06-22 | 500 | 133.7949 | 11.6829 | 133.7949 | 11.6829 | 0 | 0 | 133.7949 | 11.6829 | 0 | 0 | 133.7949 | 11.6829 | 73.7949 | 11.6829 | 0 | 0 | 73.7949 | 11.6829 | 0 | 0
2010-06-22 | 600 | 134.7649 | 18.4667 | 134.7649 | 18.4667 | 0 | 0 | 134.7649 | 18.4667 | 0 | 0 | 134.7649 | 18.4667 | 74.7649 | 18.4667 | 0 | 0 | 74.7649 | 18.4667 | 0 | 0
2010-06-22 | 700 | 133.5156 | 31.1637 | 133.5156 | 31.1637 | 0 | 0 | 133.5156 | 31.1637 | 0 | 0 | 133.5156 | 31.1637 | 73.5156 | 31.1637 | 0 | 0 | 73.5156 | 31.1637 | 0 | 0
2010-06-22 | 800 | 130.5161 | 46.883 | 130.5161 | 46.883 | 0 | 0 | 130.5161 | 46.883 | 0 | 0 | 130.5161 | 46.883 | 70.5161 | 46.883 | 0 | 0 | 70.5161 | 46.883 | 0 | 0
2010-06-22 | 900 | 121.5734 | 64.4387 | 121.5734 | 64.4387 | 0 | 0 | 121.5734 | 64.4387 | 0 | 0 | 121.5734 | 64.4387 | 61.5734 | 64.4387 | 0 | 0 | 61.5734 | 64.4387 | 0 | 0
2010-06-22 | 1000 | 73.1928 | 122.7881 | 73.1928 | 122.7881 | 0 | 0 | 73.1928 | 122.7881 | 0 | 0 | 73.1928 | 122.7881 | 13.1928 | 122.7881 | 0 | 0 | 13.1928 | 122.7881 | 0 | 0
2010-06-22 | 1100 | 78.6332 | 125.1046 | 78.6332 | 125.1046 | 0 | 0 | 78.6332 | 125.1046 | 0 | 0 | 78.6332 | 125.1046 | 18.6332 | 125.1046 | 0 | 0 | 18.6332 | 125.1046 | 0 | 0
2010-06-22 | 1200 | 79.8939 | 130.4903 | 79.8939 | 130.4903 | 0 | 0 | 79.8939 | 130.4903 | 0 | 0 | 79.8939 | 130.4903 | 19.8939 | 130.4903 | 0 | 0 | 19.8939 | 130.4903 | 0 | 0
2010-06-22 | 1300 | 96.4956 | 120.1768 | 96.4956 | 120.1768 | 0 | 0 | 96.4956 | 120.1768 | 0 | 0 | 96.4956 | 120.1768 | 36.4956 | 120.1768 | 0 | 0 | 36.4956 | 120.1768 | 0 | 0
2010-06-22 | 1400 | 109.9262 | 111.8574 | 109.9262 | 111.8574 | 0 | 0 | 109.9262 | 111.8574 | 0 | 0 | 109.9262 | 111.8574 | 49.9262 | 111.8574 | 0 | 0 | 49.9262 | 111.8574 | 0 | 0
2010-06-22 | 1500 | 126.5037 | 100.2188 | 126.5037 | 100.2188 | 0 | 0 | 126.5037 | 100.2188 | 0 | 0 | 126.5037 | 100.2188 | 66.5037 | 100.2188 | 0 | 0 | 66.5037 | 100.2188 | 0 | 0
2010-06-22 | 1600 | 158.3721 | 68.2404 | 158.3721 | 68.2404 | 0 | 0 | 158.3721 | 68.2404 | 0 | 0 | 158.3721 | 68.2404 | 98.3721 | 68.2404 | 0 | 0 | 98.3721 | 68.2404 | 0 | 0
2010-06-22 | 1700 | 130.792 | 90.3547 | 130.792 | 90.3547 | 0 | 0 | 130.792 | 90.3547 | 0 | 0 | 130.792 | 90.3547 | 70.792 | 90.3547 | 0 | 0 | 70.792 | 90.3547 | 0 | 0
2010-06-22 | 1800 | 81.1535 | 134.3059 | 81.1535 | 134.3059 | 0 | 0 | 81.1535 | 134.3059 | 0 | 0 | 81.1535 | 134.3059 | 21.1535 | 134.3059 | 0 | 0 | 21.1535 | 134.3059 | 0 | 0
2010-06-22 | 1900 | 67.5234 | 139.1125 | 67.5234 | 139.1125 | 0 | 0 | 67.5234 | 139.1125 | 0 | 0 | 67.5234 | 139.1125 | 7.5234 | 139.1125 | 0 | 0 | 7.5234 | 139.1125 | 0 | 0
2010-06-22 | 2000 | 73.6654 | 125.6272 | 73.6654 | 125.6272 | 0 | 0 | 73.6654 | 125.6272 | 0 | 0 | 73.6654 | 125.6272 | 13.6654 | 125.6272 | 0 | 0 | 13.6654 | 125.6272 | 0 | 0
2010-06-22 | 2100 | 98.8961 | 93.9152 | 98.8961 | 93.9152 | 0 | 0 | 98.8961 | 93.9152 | 0 | 0 | 98.8961 | 93.9152 | 38.8961 | 93.9152 | 0 | 0 | 38.8961 | 93.9152 | 0 | 0
2010-06-22 | 2200 | 70.9219 | 107.3259 | 70.9219 | 107.3259 | 0 | 0 | 70.9219 | 107.3259 | 0 | 0 | 70.9219 | 107.3259 | 10.9219 | 107.3259 | 0 | 0 | 10.9219 | 107.3259 | 0 | 0
2010-06-22 | 2300 | 95.9515 | 69.1472 | 95.9515 | 69.1472 | 0 | 0 | 95.9515 | 69.1472 | 0 | 0 | 95.9515 | 69.1472 | 35.9515 | 69.1472 | 0 | 0 | 35.9515 | 69.1472 | 0 | 0
2010-06-23 | 0 | 104.9094 | 50.3825 | 104.9094 | 50.3825 | 0 | 0 | 104.9094 | 50.3825 | 0 | 0 | 104.9094 | 50.3825 | 44.9094 | 50.3825 | 0 | 0 | 44.9094 | 50.3825 | 0 | 0
2010-06-23 | 100 | 90.9444 | 59.0518 | 90.9444 | 59.0518 | 0 | 0 | 90.9444 | 59.0518 | 0 | 0 | 90.9444 | 59.0518 | 30.9444 | 59.0518 | 0 | 0 | 30.9444 | 59.0518 | 0 | 0
2010-06-23 | 200 | 92.992 | 52.3958 | 92.992 | 52.3958 | 0 | 0 | 92.992 | 52.3958 | 0 | 0 | 92.992 | 52.3958 | 32.992 | 52.3958 | 0 | 0 | 32.992 | 52.3958 | 0 | 0
2010-06-23 | 300 | 91.7272 | 51.2251 | 91.7272 | 51.2251 | 0 | 0 | 91.7272 | 51.2251 | 0 | 0 | 91.7272 | 51.2251 | 31.7272 | 51.2251 | 0 | 0 | 31.7272 | 51.2251 | 0 | 0
2010-06-23 | 400 | 91.2323 | 51.9425 | 91.2323 | 51.9425 | 0 | 0 | 91.2323 | 51.9425 | 0 | 0 | 91.2323 | 51.9425 | 31.2323 | 51.9425 | 0 | 0 | 31.2323 | 51.9425 | 0 | 0
2010-06-23 | 500 | 91.9021 | 53.4879 | 91.9021 | 53.4879 | 0 | 0 | 91.9021 | 53.4879 | 0 | 0 | 91.9021 | 53.4879 | 31.9021 | 53.4879 | 0 | 0 | 31.9021 | 53.4879 | 0 | 0
2010-06-23 | 600 | 104.9162 | 47.0526 | 104.9162 | 47.0526 | 0 | 0 | 104.9162 | 47.0526 | 0 | 0 | 104.9162 | 47.0526 | 44.9162 | 47.0526 | 0 | 0 | 44.9162 | 47.0526 | 0 | 0
2010-06-23 | 700 | 107.9921 | 54.1455 | 107.9921 | 54.1455 | 0 | 0 | 107.9921 | 54.1455 | 0 | 0 | 107.9921 | 54.1455 | 47.9921 | 54.1455 | 0 | 0 | 47.9921 | 54.1455 | 0 | 0
2010-06-23 | 800 | 111.4822 | 61.2455 | 111.4822 | 61.2455 | 0 | 0 | 111.4822 | 61.2455 | 0 | 0 | 111.4822 | 61.2455 | 51.4822 | 61.2455 | 0 | 0 | 51.4822 | 61.2455 | 0 | 0
2010-06-23 | 900 | 118.4365 | 64.3021 | 118.4365 | 64.3021 | 0 | 0 | 118.4365 | 64.3021 | 0 | 0 | 118.4365 | 64.3021 | 58.4365 | 64.3021 | 0 | 0 | 58.4365 | 64.3021 | 0 | 0
2010-06-23 | 1000 | 115.9878 | 73.9357 | 115.9878 | 73.9357 | 0 | 0 | 115.9878 | 73.9357 | 0 | 0 | 115.9878 | 73.9357 | 55.9878 | 73.9357 | 0 | 0 | 55.9878 | 73.9357 | 0 | 0
2010-06-23 | 1100 | 121.5086 | 73.7159 | 121.5086 | 73.7159 | 0 | 0 | 121.5086 | 73.7159 | 0 | 0 | 121.5086 | 73.7159 | 61.5086 | 73.7159 | 0 | 0 | 61.5086 | 73.7159 | 0 | 0
2010-06-23 | 1200 | 116.6069 | 83.2045 | 116.6069 | 83.2045 | 0 | 0 | 116.6069 | 83.2045 | 0 | 0 | 116.6069 | 83.2045 | 56.6069 | 83.2045 | 0 | 0 | 56.6069 | 83.2045 | 0 | 0
2010-06-23 | 1300 | 133.1447 | 69.6951 | 133.1447 | 69.6951 | 0 | 0 | 133.1447 | 69.6951 | 0 | 0 | 133.1447 | 69.6951 | 73.1447 | 69.6951 | 0 | 0 | 73.1447 | 69.6951 | 0 | 0
2010-06-23 | 1400 | 150.3867 | 55.3695 | 150.3867 | 55.3695 | 0 | 0 | 150.3867 | 55.3695 | 0 | 0 | 150.3867 | 55.3695 | 90.3867 | 55.3695 | 0 | 0 | 90.3867 | 55.3695 | 0 | 0
2010-06-23 | 1500 | 148.3199 | 59.7291 | 148.3199 | 59.7291 | 0 | 0 | 148.3199 | 59.7291 | 0 | 0 | 148.3199 | 59.7291 | 88.3199 | 59.7291 | 0 | 0 | 88.3199 | 59.7291 | 0 | 0
2010-06-23 | 1600 | 160.2023 | 48.7394 | 160.2023 | 48.7394 | 0 | 0 | 160.2023 | 48.7394 | 0 | 0 | 160.2023 | 48.7394 | 100.2023 | 48.7394 | 0 | 0 | 100.2023 | 48.7394 | 0 | 0
2010-06-23 | 1700 | 163.9151 | 41.2288 | 163.9151 | 41.2288 | 0 | 0 | 163.9151 | 41.2288 | 0 | 0 | 163.9151 | 41.2288 | 103.9151 | 41.2288 | 0 | 0 | 103.9151 | 41.2288 | 0 | 0
2010-06-23 | 1800 | 166.8797 | 31.7393 | 166.8797 | 31.7393 | 0 | 0 | 166.8797 | 31.7393 | 0 | 0 | 166.8797 | 31.7393 | 106.8797 | 31.7393 | 0 | 0 | 106.8797 | 31.7393 | 0 | 0
2010-06-23 | 1900 | 153.3401 | 39.2278 | 153.3401 | 39.2278 | 0 | 0 | 153.3401 | 39.2278 | 0 | 0 | 153.3401 | 39.2278 | 93.3401 | 39.2278 | 0 | 0 | 93.3401 | 39.2278 | 0 | 0
2010-06-23 | 2000 | 159.1528 | 29.4678 | 159.1528 | 29.4678 | 0 | 0 | 159.1528 | 29.4678 | 0 | 0 | 159.1528 | 29.4678 | 99.1528 | 29.4678 | 0 | 0 | 99.1528 | 29.4678 | 0 | 0
2010-06-23 | 2100 | 167.6328 | 15.8731 | 167.6328 | 15.8731 | 0 | 0 | 167.6328 | 15.8731 | 0 | 0 | 167.6328 | 15.8731 | 107.6328 | 15.8731 | 0 | 0 | 107.6328 | 15.8731 | 0 | 0
2010-06-23 | 2200 | 158.3937 | 13.5158 | 158.3937 | 13.5158 | 0 | 0 | 158.3937 | 13.5158 | 0 | 0 | 158.3937 | 13.5158 | 98.3937 | 13.5158 | 0 | 0 | 98.3937 | 13.5158 | 0 | 0
2010-06-23 | 2300 | 137.7881 | 22.6971 | 137.7881 | 22.6971 | 0 | 0 | 137.7881 | 22.6971 | 0 | 0 | 137.7881 | 22.6971 | 77.7881 | 22.6971 | 0 | 0 | 77.7881 | 22.6971 | 0 | 0
2010-06-24 | 0 | 134.2399 | 18.5008 | 134.2399 | 18.5008 | 0 | 0 | 134.2399 | 18.5008 | 0 | 0 | 134.2399 | 18.5008 | 74.2399 | 18.5008 | 0 | 0 | 74.2399 | 18.5008 | 0 | 0
2010-06-24 | 100 | 121.9526 | 26.0928 | 121.9526 | 26.0928 | 0 | 0 | 121.9526 | 26.0928 | 0 | 0 | 121.9526 | 26.0928 | 61.9526 | 26.0928 | 0 | 0 | 61.9526 | 26.0928 | 0 | 0
2010-06-24 | 200 | 119.2271 | 26.3915 | 119.2271 | 26.3915 | 0 | 0 | 119.2271 | 26.3915 | 0 | 0 | 119.2271 | 26.3915 | 59.2271 | 26.3915 | 0 | 0 | 59.2271 | 26.3915 | 0 | 0
2010-06-24 | 300 | 117.9006 | 25.5355 | 117.9006 | 25.5355 | 0 | 0 | 117.9006 | 25.5355 | 0 | 0 | 117.9006 | 25.5355 | 57.9006 | 25.5355 | 0 | 0 | 57.9006 | 25.5355 | 0 | 0
2010-06-24 | 400 | 122.8709 | 20.8475 | 122.8709 | 20.8475 | 0 | 0 | 122.8709 | 20.8475 | 0 | 0 | 122.8709 | 20.8475 | 62.8709 | 20.8475 | 0 | 0 | 62.8709 | 20.8475 | 0 | 0
2010-06-24 | 500 | 127.515 | 18.5032 | 127.515 | 18.5032 | 0 | 0 | 127.515 | 18.5032 | 0 | 0 | 127.515 | 18.5032 | 67.515 | 18.5032 | 0 | 0 | 67.515 | 18.5032 | 0 | 0
2010-06-24 | 600 | 134.8595 | 18.0312 | 134.8595 | 18.0312 | 0 | 0 | 134.8595 | 18.0312 | 0 | 0 | 134.8595 | 18.0312 | 74.8595 | 18.0312 | 0 | 0 | 74.8595 | 18.0312 | 0 | 0
2010-06-24 | 700 | 133.6453 | 31.2077 | 133.6453 | 31.2077 | 0 | 0 | 133.6453 | 31.2077 | 0 | 0 | 133.6453 | 31.2077 | 73.6453 | 31.2077 | 0 | 0 | 73.6453 | 31.2077 | 0 | 0
2010-06-24 | 800 | 131.3255 | 45.3688 | 131.3255 | 45.3688 | 0 | 0 | 131.3255 | 45.3688 | 0 | 0 | 131.3255 | 45.3688 | 71.3255 | 45.3688 | 0 | 0 | 71.3255 | 45.3688 | 0 | 0
2010-06-24 | 900 | 134.3094 | 52.0639 | 134.3094 | 52.0639 | 0 | 0 | 134.3094 | 52.0639 | 0 | 0 | 134.3094 | 52.0639 | 74.3094 | 52.0639 | 0 | 0 | 74.3094 | 52.0639 | 0 | 0
2010-06-24 | 1000 | 135.0578 | 60.8449 | 135.0578 | 60.8449 | 0 | 0 | 135.0578 | 60.8449 | 0 | 0 | 135.0578 | 60.8449 | 75.0578 | 60.8449 | 0 | 0 | 75.0578 | 60.8449 | 0 | 0
2010-06-24 | 1100 | 152.7325 | 51.8156 | 152.7325 | 51.8156 | 0 | 0 | 152.7325 | 51.8156 | 0 | 0 | 152.7325 | 51.8156 | 92.7325 | 51.8156 | 0 | 0 | 92.7325 | 51.8156 | 0 | 0
2010-06-24 | 1200 | 148.3508 | 63.301 | 148.3508 | 63.301 | 0 | 0 | 148.3508 | 63.301 | 0 | 0 | 148.3508 | 63.301 | 88.3508 | 63.301 | 0 | 0 | 88.3508 | 63.301 | 0 | 0
2010-06-24 | 1300 | 162.4263 | 57.3428 | 162.4263 | 57.3428 | 0 | 0 | 162.4263 | 57.3428 | 0 | 0 | 162.4263 | 57.3428 | 102.4263 | 57.3428 | 0 | 0 | 102.4263 | 57.3428 | 0 | 0
2010-06-24 | 1400 | 178.5482 | 50.1143 | 178.5482 | 50.1143 | 0 | 0 | 178.5482 | 50.1143 | 0 | 0 | 178.5482 | 50.1143 | 118.5482 | 50.1143 | 0 | 0 | 118.5482 | 50.1143 | 0 | 0
2010-06-24 | 1500 | 138.2923 | 93.481 | 138.2923 | 93.481 | 0 | 0 | 138.2923 | 93.481 | 0 | 0 | 138.2923 | 93.481 | 78.2923 | 93.481 | 0 | 0 | 78.2923 | 93.481 | 0 | 0
2010-06-24 | 1600 | 66.3136 | 165.4529 | 66.3136 | 165.4529 | 0 | 0 | 66.3136 | 165.4529 | 0 | 0 | 66.3136 | 165.4529 | 6.3136 | 165.4529 | 0 | 0 | 6.3136 | 165.4529 | 0 | 0
2010-06-24 | 1700 | 93.0254 | 134.8025 | 93.0254 | 134.8025 | 0 | 0 | 93.0254 | 134.8025 | 0 | 0 | 93.0254 | 134.8025 | 33.0254 | 134.8025 | 0 | 0 | 33.0254 | 134.8025 | 0 | 0
2010-06-24 | 1800 | 71.3737 | 150.0247 | 71.3737 | 150.0247 | 0 | 0 | 71.3737 | 150.0247 | 0 | 0 | 71.3737 | 150.0247 | 11.3737 | 150.0247 | 0 | 0 | 11.3737 | 150.0247 | 0 | 0
2010-06-24 | 1900 | 88.8734 | 125.4768 | 88.8734 | 125.4768 | 0 | 0 | 88.8734 | 125.4768 | 0 | 0 | 88.8734 | 125.4768 | 28.8734 | 125.4768 | 0 | 0 | 28.8734 | 125.4768 | 0 | 0
2010-06-24 | 2000 | 147.4643 | 59.4368 | 147.4643 | 59.4368 | 0 | 0 | 147.4643 | 59.4368 | 0 | 0 | 147.4643 | 59.4368 | 87.4643 | 59.4368 | 0 | 0 | 87.4643 | 59.4368 | 0 | 0
2010-06-24 | 2100 | 167.3683 | 31.5435 | 167.3683 | 31.5435 | 0 | 0 | 167.3683 | 31.5435 | 0 | 0 | 167.3683 | 31.5435 | 107.3683 | 31.5435 | 0 | 0 | 107.3683 | 31.5435 | 0 | 0
2010-06-24 | 2200 | 165.752 | 18.6448 | 165.752 | 18.6448 | 0 | 0 | 165.752 | 18.6448 | 0 | 0 | 165.752 | 18.6448 | 105.752 | 18.6448 | 0 | 0 | 105.752 | 18.6448 | 0 | 0
2010-06-24 | 2300 | 159.3666 | 12.1461 | 159.3666 | 12.1461 | 0 | 0 | 159.3666 | 12.1461 | 0 | 0 | 159.3666 | 12.1461 | 99.3666 | 12.1461 | 0 | 0 | 99.3666 | 12.1461 | 0 | 0
2010-06-25 | 0 | 148.8917 | 11.9533 | 148.8917 | 11.9533 | 0 | 0 | 148.8917 | 11.9533 | 0 | 0 | 148.8917 | 11.9533 | 88.8917 | 11.9533 | 0 | 0 | 88.8917 | 11.9533 | 0 | 0
2010-06-25 | 100 | 141.9514 | 12.0306 | 141.9514 | 12.0306 | 0 | 0 | 141.9514 | 12.0306 | 0 | 0 | 141.9514 | 12.0306 | 81.9514 | 12.0306 | 0 | 0 | 81.9514 | 12.0306 | 0 | 0
2010-06-25 | 200 | 136.4417 | 12.7346 | 136.4417 | 12.7346 | 0 | 0 | 136.4417 | 12.7346 | 0 | 0 | 136.4417 | 12.7346 | 76.4417 | 12.7346 | 0 | 0 | 76.4417 | 12.7346 | 0 | 0
2010-06-25 | 300 | 132.0189 | 13.6306 | 132.0189 | 13.6306 | 0 | 0 | 132.0189 | 13.6306 | 0 | 0 | 132.0189 | 13.6306 | 72.0189 | 13.6306 | 0 | 0 | 72.0189 | 13.6306 | 0 | 0
2010-06-25 | 400 | 131.5789 | 15.8706 | 131.5789 | 15.8706 | 0 | 0 | 131.5789 | 15.8706 | 0 | 0 | 131.5789 | 15.8706 | 71.5789 | 15.8706 | 0 | 0 | 71.5789 | 15.8706 | 0 | 0
2010-06-25 | 500 | 134.8649 | 17.2187 | 134.8649 | 17.2187 | 0 | 0 | 134.8649 | 17.2187 | 0 | 0 | 134.8649 | 17.2187 | 74.8649 | 17.2187 | 0 | 0 | 74.8649 | 17.2187 | 0 | 0
2010-06-25 | 600 | 140.7947 | 19.6279 | 140.7947 | 19.6279 | 0 | 0 | 140.7947 | 19.6279 | 0 | 0 | 140.7947 | 19.6279 | 80.7947 | 19.6279 | 0 | 0 | 80.7947 | 19.6279 | 0 | 0
2010-06-25 | 700 | 141.441 | 32.7011 | 141.441 | 32.7011 | 0 | 0 | 141.441 | 32.7011 | 0 | 0 | 141.441 | 32.7011 | 81.441 | 32.7011 | 0 | 0 | 81.441 | 32.7011 | 0 | 0
2010-06-25 | 800 | 140.1233 | 48.4623 | 140.1233 | 48.4623 | 0 | 0 | 140.1233 | 48.4623 | 0 | 0 | 140.1233 | 48.4623 | 80.1233 | 48.4623 | 0 | 0 | 80.1233 | 48.4623 | 0 | 0
2010-06-25 | 900 | 142.1804 | 58.3295 | 142.1804 | 58.3295 | 0 | 0 | 142.1804 | 58.3295 | 0 | 0 | 142.1804 | 58.3295 | 82.1804 | 58.3295 | 0 | 0 | 82.1804 | 58.3295 | 0 | 0
2010-06-25 | 1000 | 149.3731 | 63.2901 | 149.3731 | 63.2901 | 0 | 0 | 149.3731 | 63.2901 | 0 | 0 | 149.3731 | 63.2901 | 89.3731 | 63.2901 | 0 | 0 | 89.3731 | 63.2901 | 0 | 0
2010-06-25 | 1100 | 170.3629 | 51.9993 | 170.3629 | 51.9993 | 0 | 0 | 170.3629 | 51.9993 | 0 | 0 | 170.3629 | 51.9993 | 110.3629 | 51.9993 | 0 | 0 | 110.3629 | 51.9993 | 0 | 0
2010-06-25 | 1200 | 162.1259 | 66.1952 | 162.1259 | 66.1952 | 0 | 0 | 162.1259 | 66.1952 | 0 | 0 | 162.1259 | 66.1952 | 102.1259 | 66.1952 | 0 | 0 | 102.1259 | 66.1952 | 0 | 0
2010-06-25 | 1300 | 171.6817 | 62.1846 | 171.6817 | 62.1846 | 0 | 0 | 171.6817 | 62.1846 | 0 | 0 | 171.6817 | 62.1846 | 111.6817 | 62.1846 | 0 | 0 | 111.6817 | 62.1846 | 0 | 0
2010-06-25 | 1400 | 188.0659 | 48.7556 | 188.0659 | 48.7556 | 0 | 0 | 188.0659 | 48.7556 | 0 | 0 | 188.0659 | 48.7556 | 128.0659 | 48.7556 | 0 | 0 | 128.0659 | 48.7556 | 0 | 0
2010-06-25 | 1500 | 180.8675 | 56.7394 | 180.8675 | 56.7394 | 0 | 0 | 180.8675 | 56.7394 | 0 | 0 | 180.8675 | 56.7394 | 120.8675 | 56.7394 | 0 | 0 | 120.8675 | 56.7394 | 0 | 0
2010-06-25 | 1600 | 184.4382 | 50.9035 | 184.4382 | 50.9035 | 0 | 0 | 184.4382 | 50.9035 | 0 | 0 | 184.4382 | 50.9035 | 124.4382 | 50.9035 | 0 | 0 | 124.4382 | 50.9035 | 0 | 0
2010-06-25 | 1700 | 181.403 | 46.1219 | 181.403 | 46.1219 | 0 | 0 | 181.403 | 46.1219 | 0 | 0 | 181.403 | 46.1219 | 121.403 | 46.1219 | 0 | 0 | 121.403 | 46.1219 | 0 | 0
2010-06-25 | 1800 | 171.3972 | 45.4512 | 171.3972 | 45.4512 | 0 | 0 | 171.3972 | 45.4512 | 0 | 0 | 171.3972 | 45.4512 | 111.3972 | 45.4512 | 0 | 0 | 111.3972 | 45.4512 | 0 | 0
2010-06-25 | 1900 | 156.7502 | 50.644 | 156.7502 | 50.644 | 0 | 0 | 156.7502 | 50.644 | 0 | 0 | 156.7502 | 50.644 | 96.7502 | 50.644 | 0 | 0 | 96.7502 | 50.644 | 0 | 0
2010-06-25 | 2000 | 154.8839 | 46.244 | 154.8839 | 46.244 | 0 | 0 | 154.8839 | 46.244 | 0 | 0 | 154.8839 | 46.244 | 94.8839 | 46.244 | 0 | 0 | 94.8839 | 46.244 | 0 | 0
2010-06-25 | 2100 | 145.1274 | 49.756 | 145.1274 | 49.756 | 0 | 0 | 145.1274 | 49.756 | 0 | 0 | 145.1274 | 49.756 | 85.1274 | 49.756 | 0 | 0 | 85.1274 | 49.756 | 0 | 0
2010-06-25 | 2200 | 136.0859 | 48.0973 | 136.0859 | 48.0973 | 0 | 0 | 136.0859 | 48.0973 | 0 | 0 | 136.0859 | 48.0973 | 76.0859 | 48.0973 | 0 | 0 | 76.0859 | 48.0973 | 0 | 0
2010-06-25 | 2300 | 136.2188 | 36.116 | 136.2188 | 36.116 | 0 | 0 | 136.2188 | 36.116 | 0 | 0 | 136.2188 | 36.116 | 76.2188 | 36.116 | 0 | 0 | 76.2188 | 36.116 | 0 | 0
2010-06-26 | 0 | 140.4719 | 24.5867 | 140.4719 | 24.5867 | 0 | 0 | 140.4719 | 24.5867 | 0 | 0 | 140.4719 | 24.5867 | 80.4719 | 24.5867 | 0 | 0 | 80.4719 | 24.5867 | 0 | 0
2010-06-26 | 100 | 141.2571 | 17.5494 | 141.2571 | 17.5494 | 0 | 0 | 141.2571 | 17.5494 | 0 | 0 | 141.2571 | 17.5494 | 81.2571 | 17.5494 | 0 | 0 | 81.2571 | 17.5494 | 0 | 0
2010-06-26 | 200 | 141.8531 | 13.2907 | 141.8531 | 13.2907 | 0 | 0 | 141.8531 | 13.2907 | 0 | 0 | 141.8531 | 13.2907 | 81.8531 | 13.2907 | 0 | 0 | 81.8531 | 13.2907 | 0 | 0
2010-06-26 | 300 | 142.081 | 12.2027 | 142.081 | 12.2027 | 0 | 0 | 142.081 | 12.2027 | 0 | 0 | 142.081 | 12.2027 | 82.081 | 12.2027 | 0 | 0 | 82.081 | 12.2027 | 0 | 0
2010-06-26 | 400 | 141.6451 | 11.9654 | 141.6451 | 11.9654 | 0 | 0 | 141.6451 | 11.9654 | 0 | 0 | 141.6451 | 11.9654 | 81.6451 | 11.9654 | 0 | 0 | 81.6451 | 11.9654 | 0 | 0
2010-06-26 | 500 | 142.8761 | 11.9788 | 142.8761 | 11.9788 | 0 | 0 | 142.8761 | 11.9788 | 0 | 0 | 142.8761 | 11.9788 | 82.8761 | 11.9788 | 0 | 0 | 82.8761 | 11.9788 | 0 | 0
2010-06-26 | 600 | 143.4727 | 13.4943 | 143.4727 | 13.4943 | 0 | 0 | 143.4727 | 13.4943 | 0 | 0 | 143.4727 | 13.4943 | 83.4727 | 13.4943 | 0 | 0 | 83.4727 | 13.4943 | 0 | 0
2010-06-26 | 700 | 130.9121 | 30.277 | 130.9121 | 30.277 | 0 | 0 | 130.9121 | 30.277 | 0 | 0 | 130.9121 | 30.277 | 70.9121 | 30.277 | 0 | 0 | 70.9121 | 30.277 | 0 | 0
2010-06-26 | 800 | 125.0728 | 44.8737 | 125.0728 | 44.8737 | 0 | 0 | 125.0728 | 44.8737 | 0 | 0 | 125.0728 | 44.8737 | 65.0728 | 44.8737 | 0 | 0 | 65.0728 | 44.8737 | 0 | 0
2010-06-26 | 900 | 125.5968 | 55.2785 | 125.5968 | 55.2785 | 0 | 0 | 125.5968 | 55.2785 | 0 | 0 | 125.5968 | 55.2785 | 65.5968 | 55.2785 | 0 | 0 | 65.5968 | 55.2785 | 0 | 0
2010-06-26 | 1000 | 128.465 | 61.9899 | 128.465 | 61.9899 | 0 | 0 | 128.465 | 61.9899 | 0 | 0 | 128.465 | 61.9899 | 68.465 | 61.9899 | 0 | 0 | 68.465 | 61.9899 | 0 | 0
2010-06-26 | 1100 | 136.3157 | 61.4828 | 136.3157 | 61.4828 | 0 | 0 | 136.3157 | 61.4828 | 0 | 0 | 136.3157 | 61.4828 | 76.3157 | 61.4828 | 0 | 0 | 76.3157 | 61.4828 | 0 | 0
2010-06-26 | 1200 | 137.5094 | 65.5388 | 137.5094 | 65.5388 | 0 | 0 | 137.5094 | 65.5388 | 0 | 0 | 137.5094 | 65.5388 | 77.5094 | 65.5388 | 0 | 0 | 77.5094 | 65.5388 | 0 | 0
2010-06-26 | 1300 | 144.686 | 58.911 | 144.686 | 58.911 | 0 | 0 | 144.686 | 58.911 | 0 | 0 | 144.686 | 58.911 | 84.686 | 58.911 | 0 | 0 | 84.686 | 58.911 | 0 | 0
2010-06-26 | 1400 | 144.7029 | 57.784 | 144.7029 | 57.784 | 0 | 0 | 144.7029 | 57.784 | 0 | 0 | 144.7029 | 57.784 | 84.7029 | 57.784 | 0 | 0 | 84.7029 | 57.784 | 0 | 0
2010-06-26 | 1500 | 149.0289 | 48.0545 | 149.0289 | 48.0545 | 0 | 0 | 149.0289 | 48.0545 | 0 | 0 | 149.0289 | 48.0545 | 89.0289 | 48.0545 | 0 | 0 | 89.0289 | 48.0545 | 0 | 0
2010-06-26 | 1600 | 151.91 | 38.0242 | 151.91 | 38.0242 | 0 | 0 | 151.91 | 38.0242 | 0 | 0 | 151.91 | 38.0242 | 91.91 | 38.0242 | 0 | 0 | 91.91 | 38.0242 | 0 | 0
2010-06-26 | 1700 | 156.4806 | 27.0707 | 156.4806 | 27.0707 | 0 | 0 | 156.4806 | 27.0707 | 0 | 0 | 156.4806 | 27.0707 | 96.4806 | 27.0707 | 0 | 0 | 96.4806 | 27.0707 | 0 | 0
2010-06-26 | 1800 | 153.383 | 26.0294 | 153.383 | 26.0294 | 0 | 0 | 153.383 | 26.0294 | 0 | 0 | 153.383 | 26.0294 | 93.383 | 26.0294 | 0 | 0 | 93.383 | 26.0294 | 0 | 0
2010-06-26 | 1900 | 146.3759 | 30.3787 | 146.3759 | 30.3787 | 0 | 0 | 146.3759 | 30.3787 | 0 | 0 | 146.3759 | 30.3787 | 86.3759 | 30.3787 | 0 | 0 | 86.3759 | 30.3787 | 0 | 0
2010-06-26 | 2000 | 139.4616 | 35.0507 | 139.4616 | 35.0507 | 0 | 0 | 139.4616 | 35.0507 | 0 | 0 | 139.4616 | 35.0507 | 79.4616 | 35.0507 | 0 | 0 | 79.4616 | 35.0507 | 0 | 0
2010-06-26 | 2100 | 145.0659 | 25.4507 | 145.0659 | 25.4507 | 0 | 0 | 145.0659 | 25.4507 | 0 | 0 | 145.0659 | 25.4507 | 85.0659 | 25.4507 | 0 | 0 | 85.0659 | 25.4507 | 0 | 0
2010-06-26 | 2200 | 139.3965 | 23.9121 | 139.3965 | 23.9121 | 0 | 0 | 139.3965 | 23.9121 | 0 | 0 | 139.3965 | 23.9121 | 79.3965 | 23.9121 | 0 | 0 | 79.3965 | 23.9121 | 0 | 0
2010-06-26 | 2300 | 135.6134 | 20.3627 | 135.6134 | 20.3627 | 0 | 0 | 135.6134 | 20.3627 | 0 | 0 | 135.6134 | 20.3627 | 75.6134 | 20.3627 | 0 | 0 | 75.6134 | 20.3627 | 0 | 0
2010-06-27 | 0 | 130.3601 | 19.1275 | 130.3601 | 19.1275 | 0 | 0 | 130.3601 | 19.1275 | 0 | 0 | 130.3601 | 19.1275 | 70.3601 | 19.1275 | 0 | 0 | 70.3601 | 19.1275 | 0 | 0
2010-06-27 | 100 | 127.6302 | 16.4635 | 127.6302 | 16.4635 | 0 | 0 | 127.6302 | 16.4635 | 0 | 0 | 127.6302 | 16.4635 | 67.6302 | 16.4635 | 0 | 0 | 67.6302 | 16.4635 | 0 | 0
2010-06-27 | 200 | 122.4995 | 17.7381 | 122.4995 | 17.7381 | 0 | 0 | 122.4995 | 17.7381 | 0 | 0 | 122.4995 | 17.7381 | 62.4995 | 17.7381 | 0 | 0 | 62.4995 | 17.7381 | 0 | 0
2010-06-27 | 300 | 123.2195 | 14.3435 | 123.2195 | 14.3435 | 0 | 0 | 123.2195 | 14.3435 | 0 | 0 | 123.2195 | 14.3435 | 63.2195 | 14.3435 | 0 | 0 | 63.2195 | 14.3435 | 0 | 0
2010-06-27 | 400 | 125.5558 | 11.6608 | 125.5558 | 11.6608 | 0 | 0 | 125.5558 | 11.6608 | 0 | 0 | 125.5558 | 11.6608 | 65.5558 | 11.6608 | 0 | 0 | 65.5558 | 11.6608 | 0 | 0
2010-06-27 | 500 | 123.5971 | 13.2894 | 123.5971 | 13.2894 | 0 | 0 | 123.5971 | 13.2894 | 0 | 0 | 123.5971 | 13.2894 | 63.5971 | 13.2894 | 0 | 0 | 63.5971 | 13.2894 | 0 | 0
2010-06-27 | 600 | 121.6984 | 16.3525 | 121.6984 | 16.3525 | 0 | 0 | 121.6984 | 16.3525 | 0 | 0 | 121.6984 | 16.3525 | 61.6984 | 16.3525 | 0 | 0 | 61.6984 | 16.3525 | 0 | 0
2010-06-27 | 700 | 109.1188 | 33.1667 | 109.1188 | 33.1667 | 0 | 0 | 109.1188 | 33.1667 | 0 | 0 | 109.1188 | 33.1667 | 49.1188 | 33.1667 | 0 | 0 | 49.1188 | 33.1667 | 0 | 0
2010-06-27 | 800 | 104.2273 | 44.8539 | 104.2273 | 44.8539 | 0 | 0 | 104.2273 | 44.8539 | 0 | 0 | 104.2273 | 44.8539 | 44.2273 | 44.8539 | 0 | 0 | 44.2273 | 44.8539 | 0 | 0
2010-06-27 | 900 | 100.8601 | 52.9491 | 100.8601 | 52.9491 | 0 | 0 | 100.8601 | 52.9491 | 0 | 0 | 100.8601 | 52.9491 | 40.8601 | 52.9491 | 0 | 0 | 40.8601 | 52.9491 | 0 | 0
2010-06-27 | 1000 | 100.5249 | 58.3715 | 100.5249 | 58.3715 | 0 | 0 | 100.5249 | 58.3715 | 0 | 0 | 100.5249 | 58.3715 | 40.5249 | 58.3715 | 0 | 0 | 40.5249 | 58.3715 | 0 | 0
2010-06-27 | 1100 | 103.888 | 60.057 | 103.888 | 60.057 | 0 | 0 | 103.888 | 60.057 | 0 | 0 | 103.888 | 60.057 | 43.888 | 60.057 | 0 | 0 | 43.888 | 60.057 | 0 | 0
2010-06-27 | 1200 | 106.6628 | 61.4674 | 106.6628 | 61.4674 | 0 | 0 | 106.6628 | 61.4674 | 0 | 0 | 106.6628 | 61.4674 | 46.6628 | 61.4674 | 0 | 0 | 46.6628 | 61.4674 | 0 | 0
2010-06-27 | 1300 | 112.7287 | 60.0256 | 112.7287 | 60.0256 | 0 | 0 | 112.7287 | 60.0256 | 0 | 0 | 112.7287 | 60.0256 | 52.7287 | 60.0256 | 0 | 0 | 52.7287 | 60.0256 | 0 | 0
2010-06-27 | 1400 | 121.4506 | 56.0897 | 121.4506 | 56.0897 | 0 | 0 | 121.4506 | 56.0897 | 0 | 0 | 121.4506 | 56.0897 | 61.4506 | 56.0897 | 0 | 0 | 61.4506 | 56.0897 | 0 | 0
2010-06-27 | 1500 | 141.2429 | 40.7262 | 141.2429 | 40.7262 | 0 | 0 | 141.2429 | 40.7262 | 0 | 0 | 141.2429 | 40.7262 | 81.2429 | 40.7262 | 0 | 0 | 81.2429 | 40.7262 | 0 | 0
2010-06-27 | 1600 | 157.0804 | 27.8449 | 157.0804 | 27.8449 | 0 | 0 | 157.0804 | 27.8449 | 0 | 0 | 157.0804 | 27.8449 | 97.0804 | 27.8449 | 0 | 0 | 97.0804 | 27.8449 | 0 | 0
2010-06-27 | 1700 | 158.2254 | 25.7147 | 158.2254 | 25.7147 | 0 | 0 | 158.2254 | 25.7147 | 0 | 0 | 158.2254 | 25.7147 | 98.2254 | 25.7147 | 0 | 0 | 98.2254 | 25.7147 | 0 | 0
2010-06-27 | 1800 | 165.4573 | 18.0158 | 165.4573 | 18.0158 | 0 | 0 | 165.4573 | 18.0158 | 0 | 0 | 165.4573 | 18.0158 | 105.4573 | 18.0158 | 0 | 0 | 105.4573 | 18.0158 | 0 | 0
2010-06-27 | 1900 | 158.7982 | 22.0048 | 158.7982 | 22.0048 | 0 | 0 | 158.7982 | 22.0048 | 0 | 0 | 158.7982 | 22.0048 | 98.7982 | 22.0048 | 0 | 0 | 98.7982 | 22.0048 | 0 | 0
2010-06-27 | 2000 | 148.1066 | 30.8075 | 148.1066 | 30.8075 | 0 | 0 | 148.1066 | 30.8075 | 0 | 0 | 148.1066 | 30.8075 | 88.1066 | 30.8075 | 0 | 0 | 88.1066 | 30.8075 | 0 | 0
2010-06-27 | 2100 | 141.8628 | 34.4795 | 141.8628 | 34.4795 | 0 | 0 | 141.8628 | 34.4795 | 0 | 0 | 141.8628 | 34.4795 | 81.8628 | 34.4795 | 0 | 0 | 81.8628 | 34.4795 | 0 | 0
2010-06-27 | 2200 | 138.1473 | 30.2608 | 138.1473 | 30.2608 | 0 | 0 | 138.1473 | 30.2608 | 0 | 0 | 138.1473 | 30.2608 | 78.1473 | 30.2608 | 0 | 0 | 78.1473 | 30.2608 | 0 | 0
2010-06-27 | 2300 | 130.9405 | 29.0021 | 130.9405 | 29.0021 | 0 | 0 | 130.9405 | 29.0021 | 0 | 0 | 130.9405 | 29.0021 | 70.9405 | 29.0021 | 0 | 0 | 70.9405 | 29.0021 | 0 | 0
2010-06-28 | 0 | 122.4627 | 29.6202 | 122.4627 | 29.6202 | 0 | 0 | 122.4627 | 29.6202 | 0 | 0 | 122.4627 | 29.6202 | 62.4627 | 29.6202 | 0 | 0 | 62.4627 | 29.6202 | 0 | 0
2010-06-28 | 100 | 116.1899 | 31.3455 | 116.1899 | 31.3455 | 0 | 0 | 116.1899 | 31.3455 | 0 | 0 | 116.1899 | 31.3455 | 56.1899 | 31.3455 | 0 | 0 | 56.1899 | 31.3455 | 0 | 0
2010-06-28 | 200 | 110.9363 | 34.1349 | 110.9363 | 34.1349 | 0 | 0 | 110.9363 | 34.1349 | 0 | 0 | 110.9363 | 34.1349 | 50.9363 | 34.1349 | 0 | 0 | 50.9363 | 34.1349 | 0 | 0
2010-06-28 | 300 | 110.967 | 32.0949 | 110.967 | 32.0949 | 0 | 0 | 110.967 | 32.0949 | 0 | 0 | 110.967 | 32.0949 | 50.967 | 32.0949 | 0 | 0 | 50.967 | 32.0949 | 0 | 0
2010-06-28 | 400 | 114.6913 | 28.8122 | 114.6913 | 28.8122 | 0 | 0 | 114.6913 | 28.8122 | 0 | 0 | 114.6913 | 28.8122 | 54.6913 | 28.8122 | 0 | 0 | 54.6913 | 28.8122 | 0 | 0
2010-06-28 | 500 | 117.6308 | 29.8886 | 117.6308 | 29.8886 | 0 | 0 | 117.6308 | 29.8886 | 0 | 0 | 117.6308 | 29.8886 | 57.6308 | 29.8886 | 0 | 0 | 57.6308 | 29.8886 | 0 | 0
2010-06-28 | 600 | 130.6423 | 25.2775 | 130.6423 | 25.2775 | 0 | 0 | 130.6423 | 25.2775 | 0 | 0 | 130.6423 | 25.2775 | 70.6423 | 25.2775 | 0 | 0 | 70.6423 | 25.2775 | 0 | 0
2010-06-28 | 700 | 136.8644 | 32.8872 | 136.8644 | 32.8872 | 0 | 0 | 136.8644 | 32.8872 | 0 | 0 | 136.8644 | 32.8872 | 76.8644 | 32.8872 | 0 | 0 | 76.8644 | 32.8872 | 0 | 0
2010-06-28 | 800 | 134.9167 | 46.8302 | 134.9167 | 46.8302 | 0 | 0 | 134.9167 | 46.8302 | 0 | 0 | 134.9167 | 46.8302 | 74.9167 | 46.8302 | 0 | 0 | 74.9167 | 46.8302 | 0 | 0
2010-06-28 | 900 | 137.0762 | 56.1825 | 137.0762 | 56.1825 | 0 | 0 | 137.0762 | 56.1825 | 0 | 0 | 137.0762 | 56.1825 | 77.0762 | 56.1825 | 0 | 0 | 77.0762 | 56.1825 | 0 | 0
2010-06-28 | 1000 | 136.4896 | 66.4374 | 136.4896 | 66.4374 | 0 | 0 | 136.4896 | 66.4374 | 0 | 0 | 136.4896 | 66.4374 | 76.4896 | 66.4374 | 0 | 0 | 76.4896 | 66.4374 | 0 | 0
2010-06-28 | 1100 | 142.5588 | 67.6862 | 142.5588 | 67.6862 | 0 | 0 | 142.5588 | 67.6862 | 0 | 0 | 142.5588 | 67.6862 | 82.5588 | 67.6862 | 0 | 0 | 82.5588 | 67.6862 | 0 | 0
2010-06-28 | 1200 | 151.7185 | 63.6489 | 151.7185 | 63.6489 | 0 | 0 | 151.7185 | 63.6489 | 0 | 0 | 151.7185 | 63.6489 | 91.7185 | 63.6489 | 0 | 0 | 91.7185 | 63.6489 | 0 | 0
2010-06-28 | 1300 | 160.1638 | 59.9265 | 160.1638 | 59.9265 | 0 | 0 | 160.1638 | 59.9265 | 0 | 0 | 160.1638 | 59.9265 | 100.1638 | 59.9265 | 0 | 0 | 100.1638 | 59.9265 | 0 | 0
2010-06-28 | 1400 | 184.4057 | 38.9889 | 184.4057 | 38.9889 | 0 | 0 | 184.4057 | 38.9889 | 0 | 0 | 184.4057 | 38.9889 | 124.4057 | 38.9889 | 0 | 0 | 124.4057 | 38.9889 | 0 | 0
2010-06-28 | 1500 | 172.4458 | 54.1061 | 172.4458 | 54.1061 | 0 | 0 | 172.4458 | 54.1061 | 0 | 0 | 172.4458 | 54.1061 | 112.4458 | 54.1061 | 0 | 0 | 112.4458 | 54.1061 | 0 | 0
2010-06-28 | 1600 | 200.9039 | 26.4879 | 200.9039 | 26.4879 | 0 | 0 | 200.9039 | 26.4879 | 0 | 0 | 200.9039 | 26.4879 | 140.9039 | 26.4879 | 0 | 0 | 140.9039 | 26.4879 | 0 | 0
2010-06-28 | 1700 | 171.9234 | 53.9718 | 171.9234 | 53.9718 | 0 | 0 | 171.9234 | 53.9718 | 0 | 0 | 171.9234 | 53.9718 | 111.9234 | 53.9718 | 0 | 0 | 111.9234 | 53.9718 | 0 | 0
2010-06-28 | 1800 | 172.3335 | 47.4932 | 172.3335 | 47.4932 | 0 | 0 | 172.3335 | 47.4932 | 0 | 0 | 172.3335 | 47.4932 | 112.3335 | 47.4932 | 0 | 0 | 112.3335 | 47.4932 | 0 | 0
2010-06-28 | 1900 | 179.5844 | 31.0975 | 179.5844 | 31.0975 | 0 | 0 | 179.5844 | 31.0975 | 0 | 0 | 179.5844 | 31.0975 | 119.5844 | 31.0975 | 0 | 0 | 119.5844 | 31.0975 | 0 | 0
2010-06-28 | 2000 | 186.6426 | 15.0842 | 186.6426 | 15.0842 | 0 | 0 | 186.6426 | 15.0842 | 0 | 0 | 186.6426 | 15.0842 | 126.6426 | 15.0842 | 0 | 0 | 126.6426 | 15.0842 | 0 | 0
2010-06-28 | 2100 | 174.913 | 20.1055 | 174.913 | 20.1055 | 0 | 0 | 174.913 | 20.1055 | 0 | 0 | 174.913 | 20.1055 | 114.913 | 20.1055 | 0 | 0 | 114.913 | 20.1055 | 0 | 0
2010-06-28 | 2200 | 165.3346 | 16.3962 | 165.3346 | 16.3962 | 0 | 0 | 165.3346 | 16.3962 | 0 | 0 | 165.3346 | 16.3962 | 105.3346 | 16.3962 | 0 | 0 | 105.3346 | 16.3962 | 0 | 0
2010-06-28 | 2300 | 156.2479 | 12.6149 | 156.2479 | 12.6149 | 0 | 0 | 156.2479 | 12.6149 | 0 | 0 | 156.2479 | 12.6149 | 96.2479 | 12.6149 | 0 | 0 | 96.2479 | 12.6149 | 0 | 0
2010-06-29 | 0 | 141.3392 | 16.529 | 141.3392 | 16.529 | 0 | 0 | 141.3392 | 16.529 | 0 | 0 | 141.3392 | 16.529 | 81.3392 | 16.529 | 0 | 0 | 81.3392 | 16.529 | 0 | 0
2010-06-29 | 100 | 134.1991 | 18.2676 | 134.1991 | 18.2676 | 0 | 0 | 134.1991 | 18.2676 | 0 | 0 | 134.1991 | 18.2676 | 74.1991 | 18.2676 | 0 | 0 | 74.1991 | 18.2676 | 0 | 0
2010-06-29 | 200 | 135.0533 | 13.825 | 135.0533 | 13.825 | 0 | 0 | 135.0533 | 13.825 | 0 | 0 | 135.0533 | 13.825 | 75.0533 | 13.825 | 0 | 0 | 75.0533 | 13.825 | 0 | 0
2010-06-29 | 300 | 131.5941 | 15.4036 | 131.5941 | 15.4036 | 0 | 0 | 131.5941 | 15.4036 | 0 | 0 | 131.5941 | 15.4036 | 71.5941 | 15.4036 | 0 | 0 | 71.5941 | 15.4036 | 0 | 0
2010-06-29 | 400 | 133.7437 | 14.6303 | 133.7437 | 14.6303 | 0 | 0 | 133.7437 | 14.6303 | 0 | 0 | 133.7437 | 14.6303 | 73.7437 | 14.6303 | 0 | 0 | 73.7437 | 14.6303 | 0 | 0
2010-06-29 | 500 | 131.3194 | 20.4562 | 131.3194 | 20.4562 | 0 | 0 | 131.3194 | 20.4562 | 0 | 0 | 131.3194 | 20.4562 | 71.3194 | 20.4562 | 0 | 0 | 71.3194 | 20.4562 | 0 | 0
2010-06-29 | 600 | 131.843 | 29.2643 | 131.843 | 29.2643 | 0 | 0 | 131.843 | 29.2643 | 0 | 0 | 131.843 | 29.2643 | 71.843 | 29.2643 | 0 | 0 | 71.843 | 29.2643 | 0 | 0
2010-06-29 | 700 | 141.4841 | 33.9141 | 141.4841 | 33.9141 | 0 | 0 | 141.4841 | 33.9141 | 0 | 0 | 141.4841 | 33.9141 | 81.4841 | 33.9141 | 0 | 0 | 81.4841 | 33.9141 | 0 | 0
2010-06-29 | 800 | 143.0734 | 43.9413 | 143.0734 | 43.9413 | 0 | 0 | 143.0734 | 43.9413 | 0 | 0 | 143.0734 | 43.9413 | 83.0734 | 43.9413 | 0 | 0 | 83.0734 | 43.9413 | 0 | 0
2010-06-29 | 900 | 141.1317 | 56.8302 | 141.1317 | 56.8302 | 0 | 0 | 141.1317 | 56.8302 | 0 | 0 | 141.1317 | 56.8302 | 81.1317 | 56.8302 | 0 | 0 | 81.1317 | 56.8302 | 0 | 0
2010-06-29 | 1000 | 153.7318 | 54.5663 | 153.7318 | 54.5663 | 0 | 0 | 153.7318 | 54.5663 | 0 | 0 | 153.7318 | 54.5663 | 93.7318 | 54.5663 | 0 | 0 | 93.7318 | 54.5663 | 0 | 0
2010-06-29 | 1100 | 155.0107 | 61.5024 | 155.0107 | 61.5024 | 0 | 0 | 155.0107 | 61.5024 | 0 | 0 | 155.0107 | 61.5024 | 95.0107 | 61.5024 | 0 | 0 | 95.0107 | 61.5024 | 0 | 0
2010-06-29 | 1200 | 169.5435 | 53.0853 | 169.5435 | 53.0853 | 0 | 0 | 169.5435 | 53.0853 | 0 | 0 | 169.5435 | 53.0853 | 109.5435 | 53.0853 | 0 | 0 | 109.5435 | 53.0853 | 0 | 0
2010-06-29 | 1300 | 186.5362 | 41.1242 | 186.5362 | 41.1242 | 0 | 0 | 186.5362 | 41.1242 | 0 | 0 | 186.5362 | 41.1242 | 126.5362 | 41.1242 | 0 | 0 | 126.5362 | 41.1242 | 0 | 0
2010-06-29 | 1400 | 196.2656 | 35.2103 | 196.2656 | 35.2103 | 0 | 0 | 196.2656 | 35.2103 | 0 | 0 | 196.2656 | 35.2103 | 136.2656 | 35.2103 | 0 | 0 | 136.2656 | 35.2103 | 0 | 0
2010-06-29 | 1500 | 207.5993 | 27.0599 | 207.5993 | 27.0599 | 0 | 0 | 207.5993 | 27.0599 | 0 | 0 | 207.5993 | 27.0599 | 147.5993 | 27.0599 | 0 | 0 | 147.5993 | 27.0599 | 0 | 0
2010-06-29 | 1600 | 207.3153 | 25.5047 | 207.3153 | 25.5047 | 0 | 0 | 207.3153 | 25.5047 | 0 | 0 | 207.3153 | 25.5047 | 147.3153 | 25.5047 | 0 | 0 | 147.3153 | 25.5047 | 0 | 0
2010-06-29 | 1700 | 209.2542 | 17.5402 | 209.2542 | 17.5402 | 0 | 0 | 209.2542 | 17.5402 | 0 | 0 | 209.2542 | 17.5402 | 149.2542 | 17.5402 | 0 | 0 | 149.2542 | 17.5402 | 0 | 0
2010-06-29 | 1800 | 198.4719 | 19.1028 | 198.4719 | 19.1028 | 0 | 0 | 198.4719 | 19.1028 | 0 | 0 | 198.4719 | 19.1028 | 138.4719 | 19.1028 | 0 | 0 | 138.4719 | 19.1028 | 0 | 0
2010-06-29 | 1900 | 185.0274 | 24.0036 | 185.0274 | 24.0036 | 0 | 0 | 185.0274 | 24.0036 | 0 | 0 | 185.0274 | 24.0036 | 125.0274 | 24.0036 | 0 | 0 | 125.0274 | 24.0036 | 0 | 0
2010-06-29 | 2000 | 180.8769 | 21.281 | 180.8769 | 21.281 | 0 | 0 | 180.8769 | 21.281 | 0 | 0 | 180.8769 | 21.281 | 120.8769 | 21.281 | 0 | 0 | 120.8769 | 21.281 | 0 | 0
2010-06-29 | 2100 | 167.5811 | 28.2116 | 167.5811 | 28.2116 | 0 | 0 | 167.5811 | 28.2116 | 0 | 0 | 167.5811 | 28.2116 | 107.5811 | 28.2116 | 0 | 0 | 107.5811 | 28.2116 | 0 | 0
2010-06-29 | 2200 | 157.3467 | 26.5503 | 157.3467 | 26.5503 | 0 | 0 | 157.3467 | 26.5503 | 0 | 0 | 157.3467 | 26.5503 | 97.3467 | 26.5503 | 0 | 0 | 97.3467 | 26.5503 | 0 | 0
2010-06-29 | 2300 | 145.7744 | 24.481 | 145.7744 | 24.481 | 0 | 0 | 145.7744 | 24.481 | 0 | 0 | 145.7744 | 24.481 | 85.7744 | 24.481 | 0 | 0 | 85.7744 | 24.481 | 0 | 0
2010-06-30 | 0 | 140.9788 | 18.2478 | 140.9788 | 18.2478 | 0 | 0 | 140.9788 | 18.2478 | 0 | 0 | 140.9788 | 18.2478 | 80.9788 | 18.2478 | 0 | 0 | 80.9788 | 18.2478 | 0 | 0
2010-06-30 | 100 | 138.5403 | 13.9198 | 138.5403 | 13.9198 | 0 | 0 | 138.5403 | 13.9198 | 0 | 0 | 138.5403 | 13.9198 | 78.5403 | 13.9198 | 0 | 0 | 78.5403 | 13.9198 | 0 | 0
2010-06-30 | 200 | 136.138 | 11.5144 | 136.138 | 11.5144 | 0 | 0 | 136.138 | 11.5144 | 0 | 0 | 136.138 | 11.5144 | 76.138 | 11.5144 | 0 | 0 | 76.138 | 11.5144 | 0 | 0
2010-06-30 | 300 | 135.6147 | 10.2131 | 135.6147 | 10.2131 | 0 | 0 | 135.6147 | 10.2131 | 0 | 0 | 135.6147 | 10.2131 | 75.6147 | 10.2131 | 0 | 0 | 75.6147 | 10.2131 | 0 | 0
2010-06-30 | 400 | 134.8249 | 11.3224 | 134.8249 | 11.3224 | 0 | 0 | 134.8249 | 11.3224 | 0 | 0 | 134.8249 | 11.3224 | 74.8249 | 11.3224 | 0 | 0 | 74.8249 | 11.3224 | 0 | 0
2010-06-30 | 500 | 134.6568 | 14.3375 | 134.6568 | 14.3375 | 0 | 0 | 134.6568 | 14.3375 | 0 | 0 | 134.6568 | 14.3375 | 74.6568 | 14.3375 | 0 | 0 | 74.6568 | 14.3375 | 0 | 0
2010-06-30 | 600 | 139.6522 | 17.8554 | 139.6522 | 17.8554 | 0 | 0 | 139.6522 | 17.8554 | 0 | 0 | 139.6522 | 17.8554 | 79.6522 | 17.8554 | 0 | 0 | 79.6522 | 17.8554 | 0 | 0
2010-06-30 | 700 | 144.2681 | 26.6797 | 144.2681 | 26.6797 | 0 | 0 | 144.2681 | 26.6797 | 0 | 0 | 144.2681 | 26.6797 | 84.2681 | 26.6797 | 0 | 0 | 84.2681 | 26.6797 | 0 | 0
2010-06-30 | 800 | 143.2784 | 39.3324 | 143.2784 | 39.3324 | 0 | 0 | 143.2784 | 39.3324 | 0 | 0 | 143.2784 | 39.3324 | 83.2784 | 39.3324 | 0 | 0 | 83.2784 | 39.3324 | 0 | 0
2010-06-30 | 900 | 141.889 | 51.2179 | 141.889 | 51.2179 | 0 | 0 | 141.889 | 51.2179 | 0 | 0 | 141.889 | 51.2179 | 81.889 | 51.2179 | 0 | 0 | 81.889 | 51.2179 | 0 | 0
2010-06-30 | 1000 | 149.1481 | 53.8102 | 149.1481 | 53.8102 | 0 | 0 | 149.1481 | 53.8102 | 0 | 0 | 149.1481 | 53.8102 | 89.1481 | 53.8102 | 0 | 0 | 89.1481 | 53.8102 | 0 | 0
2010-06-30 | 1100 | 152.807 | 57.7474 | 152.807 | 57.7474 | 0 | 0 | 152.807 | 57.7474 | 0 | 0 | 152.807 | 57.7474 | 92.807 | 57.7474 | 0 | 0 | 92.807 | 57.7474 | 0 | 0
2010-06-30 | 1200 | 151.374 | 66.1874 | 151.374 | 66.1874 | 0 | 0 | 151.374 | 66.1874 | 0 | 0 | 151.374 | 66.1874 | 91.374 | 66.1874 | 0 | 0 | 91.374 | 66.1874 | 0 | 0
2010-06-30 | 1300 | 196.9969 | 25.894 | 196.9969 | 25.894 | 0 | 0 | 196.9969 | 25.894 | 0 | 0 | 196.9969 | 25.894 | 136.9969 | 25.894 | 0 | 0 | 136.9969 | 25.894 | 0 | 0
2010-06-30 | 1400 | 199.247 | 29.0512 | 199.247 | 29.0512 | 0 | 0 | 199.247 | 29.0512 | 0 | 0 | 199.247 | 29.0512 | 139.247 | 29.0512 | 0 | 0 | 139.247 | 29.0512 | 0 | 0
2010-06-30 | 1500 | 185.2259 | 46.1545 | 185.2259 | 46.1545 | 0 | 0 | 185.2259 | 46.1545 | 0 | 0 | 185.2259 | 46.1545 | 125.2259 | 46.1545 | 0 | 0 | 125.2259 | 46.1545 | 0 | 0
2010-06-30 | 1600 | 209.9781 | 22.5966 | 209.9781 | 22.5966 | 0 | 0 | 209.9781 | 22.5966 | 0 | 0 | 209.9781 | 22.5966 | 149.9781 | 22.5966 | 0 | 0 | 149.9781 | 22.5966 | 0 | 0
2010-06-30 | 1700 | 204.5887 | 24.6095 | 204.5887 | 24.6095 | 0 | 0 | 204.5887 | 24.6095 | 0 | 0 | 204.5887 | 24.6095 | 144.5887 | 24.6095 | 0 | 0 | 144.5887 | 24.6095 | 0 | 0
2010-06-30 | 1800 | 184.3308 | 38.7435 | 184.3308 | 38.7435 | 0 | 0 | 184.3308 | 38.7435 | 0 | 0 | 184.3308 | 38.7435 | 124.3308 | 38.7435 | 0 | 0 | 124.3308 | 38.7435 | 0 | 0
2010-06-30 | 1900 | 90.9097 | 122.3011 | 90.9097 | 122.3011 | 0 | 0 | 90.9097 | 122.3011 | 0 | 0 | 90.9097 | 122.3011 | 30.9097 | 122.3011 | 0 | 0 | 30.9097 | 122.3011 | 0 | 0
2010-06-30 | 2000 | 58.2154 | 147.1571 | 58.2154 | 147.1571 | 0 | 0 | 58.2154 | 147.1571 | 0 | 0 | 58.2154 | 145.3725 | 0 | 147.1571 | 0 | 0 | -1.7846 | 145.3725 | 1.7846 | 1
2010-06-30 | 2100 | 113.6379 | 84.7624 | 113.6379 | 84.7624 | 0 | 0 | 113.6379 | 84.7624 | 0 | 0 | 113.6379 | 84.7624 | 53.6379 | 84.7624 | 0 | 0 | 53.6379 | 84.7624 | 0 | 0
2010-06-30 | 2200 | 102.1323 | 83.1891 | 102.1323 | 83.1891 | 0 | 0 | 102.1323 | 83.1891 | 0 | 0 | 102.1323 | 83.1891 | 42.1323 | 83.1891 | 0 | 0 | 42.1323 | 83.1891 | 0 | 0
2010-06-30 | 2300 | 116.0841 | 57.2878 | 116.0841 | 57.2878 | 0 | 0 | 116.0841 | 57.2878 | 0 | 0 | 116.0841 | 57.2878 | 56.0841 | 57.2878 | 0 | 0 | 56.0841 | 57.2878 | 0 | 0
2010-07-01 | 0 | 125.7917 | 36.8627 | 125.7917 | 36.8627 | 0 | 0 | 125.7917 | 36.8627 | 0 | 0 | 125.7917 | 36.8627 | 65.7917 | 36.8627 | 0 | 0 | 65.7917 | 36.8627 | 0 | 0
2010-07-01 | 100 | 124.8834 | 31.5614 | 124.8834 | 31.5614 | 0 | 0 | 124.8834 | 31.5614 | 0 | 0 | 124.8834 | 31.5614 | 64.8834 | 31.5614 | 0 | 0 | 64.8834 | 31.5614 | 0 | 0
2010-07-01 | 200 | 127.1864 | 25.1187 | 127.1864 | 25.1187 | 0 | 0 | 127.1864 | 25.1187 | 0 | 0 | 127.1864 | 25.1187 | 67.1864 | 25.1187 | 0 | 0 | 67.1864 | 25.1187 | 0 | 0
2010-07-01 | 300 | 116.6458 | 33.8014 | 116.6458 | 33.8014 | 0 | 0 | 116.6458 | 33.8014 | 0 | 0 | 116.6458 | 33.8014 | 56.6458 | 33.8014 | 0 | 0 | 56.6458 | 33.8014 | 0 | 0
2010-07-01 | 400 | 92.948 | 58.4467 | 92.948 | 58.4467 | 0 | 0 | 92.948 | 58.4467 | 0 | 0 | 92.948 | 58.4467 | 32.948 | 58.4467 | 0 | 0 | 32.948 | 58.4467 | 0 | 0
2010-07-01 | 500 | 118.2508 | 36.9118 | 118.2508 | 36.9118 | 0 | 0 | 118.2508 | 36.9118 | 0 | 0 | 118.2508 | 36.9118 | 58.2508 | 36.9118 | 0 | 0 | 58.2508 | 36.9118 | 0 | 0
2010-07-01 | 600 | 139.1084 | 24.5353 | 139.1084 | 24.5353 | 0 | 0 | 139.1084 | 24.5353 | 0 | 0 | 139.1084 | 24.5353 | 79.1084 | 24.5353 | 0 | 0 | 79.1084 | 24.5353 | 0 | 0
2010-07-01 | 700 | 143.9842 | 32.4753 | 143.9842 | 32.4753 | 0 | 0 | 143.9842 | 32.4753 | 0 | 0 | 143.9842 | 32.4753 | 83.9842 | 32.4753 | 0 | 0 | 83.9842 | 32.4753 | 0 | 0
2010-07-01 | 800 | 146.6509 | 41.3037 | 146.6509 | 41.3037 | 0 | 0 | 146.6509 | 41.3037 | 0 | 0 | 146.6509 | 41.3037 | 86.6509 | 41.3037 | 0 | 0 | 86.6509 | 41.3037 | 0 | 0
2010-07-01 | 900 | 147.8408 | 51.6391 | 147.8408 | 51.6391 | 0 | 0 | 147.8408 | 51.6391 | 0 | 0 | 147.8408 | 51.6391 | 87.8408 | 51.6391 | 0 | 0 | 87.8408 | 51.6391 | 0 | 0
2010-07-01 | 1000 | 151.3153 | 58.1368 | 151.3153 | 58.1368 | 0 | 0 | 151.3153 | 58.1368 | 0 | 0 | 151.3153 | 58.1368 | 91.3153 | 58.1368 | 0 | 0 | 91.3153 | 58.1368 | 0 | 0
2010-07-01 | 1100 | 155.5319 | 62.2722 | 155.5319 | 62.2722 | 0 | 0 | 155.5319 | 62.2722 | 0 | 0 | 155.5319 | 62.2722 | 95.5319 | 62.2722 | 0 | 0 | 95.5319 | 62.2722 | 0 | 0
2010-07-01 | 1200 | 158.6651 | 64.2624 | 158.6651 | 64.2624 | 0 | 0 | 158.6651 | 64.2624 | 0 | 0 | 158.6651 | 64.2624 | 98.6651 | 64.2624 | 0 | 0 | 98.6651 | 64.2624 | 0 | 0
2010-07-01 | 1300 | 160.8945 | 66.5418 | 160.8945 | 66.5418 | 0 | 0 | 160.8945 | 66.5418 | 0 | 0 | 160.8945 | 66.5418 | 100.8945 | 66.5418 | 0 | 0 | 100.8945 | 66.5418 | 0 | 0
2010-07-01 | 1400 | 172.5583 | 55.1716 | 172.5583 | 55.1716 | 0 | 0 | 172.5583 | 55.1716 | 0 | 0 | 172.5583 | 55.1716 | 112.5583 | 55.1716 | 0 | 0 | 112.5583 | 55.1716 | 0 | 0
2010-07-01 | 1500 | 190.2675 | 36.7384 | 190.2675 | 36.7384 | 0 | 0 | 190.2675 | 36.7384 | 0 | 0 | 190.2675 | 36.7384 | 130.2675 | 36.7384 | 0 | 0 | 130.2675 | 36.7384 | 0 | 0
2010-07-01 | 1600 | 194.9499 | 31.5454 | 194.9499 | 31.5454 | 0 | 0 | 194.9499 | 31.5454 | 0 | 0 | 194.9499 | 31.5454 | 134.9499 | 31.5454 | 0 | 0 | 134.9499 | 31.5454 | 0 | 0
2010-07-01 | 1700 | 204.1589 | 14.6884 | 204.1589 | 14.6884 | 0 | 0 | 204.1589 | 14.6884 | 0 | 0 | 204.1589 | 14.6884 | 144.1589 | 14.6884 | 0 | 0 | 144.1589 | 14.6884 | 0 | 0
2010-07-01 | 1800 | 193.9126 | 13.4978 | 193.9126 | 13.4978 | 0 | 0 | 193.9126 | 13.4978 | 0 | 0 | 193.9126 | 13.4978 | 133.9126 | 13.4978 | 0 | 0 | 133.9126 | 13.4978 | 0 | 0
2010-07-01 | 1900 | 176.8766 | 21.948 | 176.8766 | 21.948 | 0 | 0 | 176.8766 | 21.948 | 0 | 0 | 176.8766 | 21.948 | 116.8766 | 21.948 | 0 | 0 | 116.8766 | 21.948 | 0 | 0
2010-07-01 | 2000 | 182.2523 | 12.652 | 182.2523 | 12.652 | 0 | 0 | 182.2523 | 12.652 | 0 | 0 | 182.2523 | 12.652 | 122.2523 | 12.652 | 0 | 0 | 122.2523 | 12.652 | 0 | 0
2010-07-01 | 2100 | 77.7274 | 112.9054 | 77.7274 | 112.9054 | 0 | 0 | 77.7274 | 112.9054 | 0 | 0 | 77.7274 | 112.9054 | 17.7274 | 112.9054 | 0 | 0 | 17.7274 | 112.9054 | 0 | 0
2010-07-01 | 2200 | 82.662 | 98.0974 | 82.662 | 98.0974 | 0 | 0 | 82.662 | 98.0974 | 0 | 0 | 82.662 | 98.0974 | 22.662 | 98.0974 | 0 | 0 | 22.662 | 98.0974 | 0 | 0
2010-07-01 | 2300 | 104.5244 | 65.724 | 104.5244 | 65.724 | 0 | 0 | 104.5244 | 65.724 | 0 | 0 | 104.5244 | 65.724 | 44.5244 | 65.724 | 0 | 0 | 44.5244 | 65.724 | 0 | 0
2010-07-02 | 0 | 138.5028 | 23.0759 | 138.5028 | 23.0759 | 0 | 0 | 138.5028 | 23.0759 | 0 | 0 | 138.5028 | 23.0759 | 78.5028 | 23.0759 | 0 | 0 | 78.5028 | 23.0759 | 0 | 0
2010-07-02 | 100 | 128.0662 | 27.6812 | 128.0662 | 27.6812 | 0 | 0 | 128.0662 | 27.6812 | 0 | 0 | 128.0662 | 27.6812 | 68.0662 | 27.6812 | 0 | 0 | 68.0662 | 27.6812 | 0 | 0
2010-07-02 | 200 | 126.4278 | 26.4652 | 126.4278 | 26.4652 | 0 | 0 | 126.4278 | 26.4652 | 0 | 0 | 126.4278 | 26.4652 | 66.4278 | 26.4652 | 0 | 0 | 66.4278 | 26.4652 | 0 | 0
2010-07-02 | 300 | 109.3962 | 41.2145 | 109.3962 | 41.2145 | 0 | 0 | 109.3962 | 41.2145 | 0 | 0 | 109.3962 | 41.2145 | 49.3962 | 41.2145 | 0 | 0 | 49.3962 | 41.2145 | 0 | 0
2010-07-02 | 400 | 101.0924 | 50.1319 | 101.0924 | 50.1319 | 0 | 0 | 101.0924 | 50.1319 | 0 | 0 | 101.0924 | 50.1319 | 41.0924 | 50.1319 | 0 | 0 | 41.0924 | 50.1319 | 0 | 0
2010-07-02 | 500 | 97.9593 | 56.4469 | 97.9593 | 56.4469 | 0 | 0 | 97.9593 | 56.4469 | 0 | 0 | 97.9593 | 56.4469 | 37.9593 | 56.4469 | 0 | 0 | 37.9593 | 56.4469 | 0 | 0
2010-07-02 | 600 | 120.5621 | 42.31 | 120.5621 | 42.31 | 0 | 0 | 120.5621 | 42.31 | 0 | 0 | 120.5621 | 42.31 | 60.5621 | 42.31 | 0 | 0 | 60.5621 | 42.31 | 0 | 0
2010-07-02 | 700 | 115.4581 | 57.6015 | 115.4581 | 57.6015 | 0 | 0 | 115.4581 | 57.6015 | 0 | 0 | 115.4581 | 57.6015 | 55.4581 | 57.6015 | 0 | 0 | 55.4581 | 57.6015 | 0 | 0
2010-07-02 | 800 | 118.5129 | 64.1575 | 118.5129 | 64.1575 | 0 | 0 | 118.5129 | 64.1575 | 0 | 0 | 118.5129 | 64.1575 | 58.5129 | 64.1575 | 0 | 0 | 58.5129 | 64.1575 | 0 | 0
2010-07-02 | 900 | 119.2459 | 70.953 | 119.2459 | 70.953 | 0 | 0 | 119.2459 | 70.953 | 0 | 0 | 119.2459 | 70.953 | 59.2459 | 70.953 | 0 | 0 | 59.2459 | 70.953 | 0 | 0
2010-07-02 | 1000 | 123.8492 | 74.3492 | 123.8492 | 74.3492 | 0 | 0 | 123.8492 | 74.3492 | 0 | 0 | 123.8492 | 74.3492 | 63.8492 | 74.3492 | 0 | 0 | 63.8492 | 74.3492 | 0 | 0
2010-07-02 | 1100 | 136.8451 | 68.8675 | 136.8451 | 68.8675 | 0 | 0 | 136.8451 | 68.8675 | 0 | 0 | 136.8451 | 68.8675 | 76.8451 | 68.8675 | 0 | 0 | 76.8451 | 68.8675 | 0 | 0
2010-07-02 | 1200 | 145.2471 | 64.9775 | 145.2471 | 64.9775 | 0 | 0 | 145.2471 | 64.9775 | 0 | 0 | 145.2471 | 64.9775 | 85.2471 | 64.9775 | 0 | 0 | 85.2471 | 64.9775 | 0 | 0
2010-07-02 | 1300 | 144.7166 | 61.5718 | 144.7166 | 61.5718 | 0 | 0 | 144.7166 | 61.5718 | 0 | 0 | 144.7166 | 61.5718 | 84.7166 | 61.5718 | 0 | 0 | 84.7166 | 61.5718 | 0 | 0
2010-07-02 | 1400 | 151.1946 | 50.4752 | 151.1946 | 50.4752 | 0 | 0 | 151.1946 | 50.4752 | 0 | 0 | 151.1946 | 50.4752 | 91.1946 | 50.4752 | 0 | 0 | 91.1946 | 50.4752 | 0 | 0
2010-07-02 | 1500 | 169.7727 | 34.3779 | 169.7727 | 34.3779 | 0 | 0 | 169.7727 | 34.3779 | 0 | 0 | 169.7727 | 34.3779 | 109.7727 | 34.3779 | 0 | 0 | 109.7727 | 34.3779 | 0 | 0
2010-07-02 | 1600 | 117.3817 | 90.028 | 117.3817 | 90.028 | 0 | 0 | 117.3817 | 90.028 | 0 | 0 | 117.3817 | 90.028 | 57.3817 | 90.028 | 0 | 0 | 57.3817 | 90.028 | 0 | 0
2010-07-02 | 1700 | 137.8735 | 66.9268 | 137.8735 | 66.9268 | 0 | 0 | 137.8735 | 66.9268 | 0 | 0 | 137.8735 | 66.9268 | 77.8735 | 66.9268 | 0 | 0 | 77.8735 | 66.9268 | 0 | 0
2010-07-02 | 1800 | 149.4181 | 47.7469 | 149.4181 | 47.7469 | 0 | 0 | 149.4181 | 47.7469 | 0 | 0 | 149.4181 | 47.7469 | 89.4181 | 47.7469 | 0 | 0 | 89.4181 | 47.7469 | 0 | 0
2010-07-02 | 1900 | 146.772 | 42.2359 | 146.772 | 42.2359 | 0 | 0 | 146.772 | 42.2359 | 0 | 0 | 146.772 | 42.2359 | 86.772 | 42.2359 | 0 | 0 | 86.772 | 42.2359 | 0 | 0
2010-07-02 | 2000 | 163.6364 | 21.5345 | 163.6364 | 21.5345 | 0 | 0 | 163.6364 | 21.5345 | 0 | 0 | 163.6364 | 21.5345 | 103.6364 | 21.5345 | 0 | 0 | 103.6364 | 21.5345 | 0 | 0
2010-07-02 | 2100 | 140.0916 | 37.8279 | 140.0916 | 37.8279 | 0 | 0 | 140.0916 | 37.8279 | 0 | 0 | 140.0916 | 37.8279 | 80.0916 | 37.8279 | 0 | 0 | 80.0916 | 37.8279 | 0 | 0
2010-07-02 | 2200 | 150.3473 | 17.1025 | 150.3473 | 17.1025 | 0 | 0 | 150.3473 | 17.1025 | 0 | 0 | 150.3473 | 17.1025 | 90.3473 | 17.1025 | 0 | 0 | 90.3473 | 17.1025 | 0 | 0
2010-07-02 | 2300 | 144.281 | 13.7345 | 144.281 | 13.7345 | 0 | 0 | 144.281 | 13.7345 | 0 | 0 | 144.281 | 13.7345 | 84.281 | 13.7345 | 0 | 0 | 84.281 | 13.7345 | 0 | 0
2010-07-03 | 0 | 139.554 | 11.559 | 139.554 | 11.559 | 0 | 0 | 139.554 | 11.559 | 0 | 0 | 139.554 | 11.559 | 79.554 | 11.559 | 0 | 0 | 79.554 | 11.559 | 0 | 0
2010-07-03 | 100 | 134.2413 | 11.4924 | 134.2413 | 11.4924 | 0 | 0 | 134.2413 | 11.4924 | 0 | 0 | 134.2413 | 11.4924 | 74.2413 | 11.4924 | 0 | 0 | 74.2413 | 11.4924 | 0 | 0
2010-07-03 | 200 | 130.8859 | 10.775 | 130.8859 | 10.775 | 0 | 0 | 130.8859 | 10.775 | 0 | 0 | 130.8859 | 10.775 | 70.8859 | 10.775 | 0 | 0 | 70.8859 | 10.775 | 0 | 0
2010-07-03 | 300 | 123.2171 | 17.2044 | 123.2171 | 17.2044 | 0 | 0 | 123.2171 | 17.2044 | 0 | 0 | 123.2171 | 17.2044 | 63.2171 | 17.2044 | 0 | 0 | 63.2171 | 17.2044 | 0 | 0
2010-07-03 | 400 | 125.9108 | 14.2764 | 125.9108 | 14.2764 | 0 | 0 | 125.9108 | 14.2764 | 0 | 0 | 125.9108 | 14.2764 | 65.9108 | 14.2764 | 0 | 0 | 65.9108 | 14.2764 | 0 | 0
2010-07-03 | 500 | 126.7826 | 13.726 | 126.7826 | 13.726 | 0 | 0 | 126.7826 | 13.726 | 0 | 0 | 126.7826 | 13.726 | 66.7826 | 13.726 | 0 | 0 | 66.7826 | 13.726 | 0 | 0
2010-07-03 | 600 | 130.0211 | 12.618 | 130.0211 | 12.618 | 0 | 0 | 130.0211 | 12.618 | 0 | 0 | 130.0211 | 12.618 | 70.0211 | 12.618 | 0 | 0 | 70.0211 | 12.618 | 0 | 0
2010-07-03 | 700 | 121.447 | 27.1379 | 121.447 | 27.1379 | 0 | 0 | 121.447 | 27.1379 | 0 | 0 | 121.447 | 27.1379 | 61.447 | 27.1379 | 0 | 0 | 61.447 | 27.1379 | 0 | 0
2010-07-03 | 800 | 114.8535 | 42.6152 | 114.8535 | 42.6152 | 0 | 0 | 114.8535 | 42.6152 | 0 | 0 | 114.8535 | 42.6152 | 54.8535 | 42.6152 | 0 | 0 | 54.8535 | 42.6152 | 0 | 0
2010-07-03 | 900 | 113.6973 | 52.1758 | 113.6973 | 52.1758 | 0 | 0 | 113.6973 | 52.1758 | 0 | 0 | 113.6973 | 52.1758 | 53.6973 | 52.1758 | 0 | 0 | 53.6973 | 52.1758 | 0 | 0
2010-07-03 | 1000 | 115.9372 | 59.6913 | 115.9372 | 59.6913 | 0 | 0 | 115.9372 | 59.6913 | 0 | 0 | 115.9372 | 59.6913 | 55.9372 | 59.6913 | 0 | 0 | 55.9372 | 59.6913 | 0 | 0
2010-07-03 | 1100 | 125.3094 | 57.8774 | 125.3094 | 57.8774 | 0 | 0 | 125.3094 | 57.8774 | 0 | 0 | 125.3094 | 57.8774 | 65.3094 | 57.8774 | 0 | 0 | 65.3094 | 57.8774 | 0 | 0
2010-07-03 | 1200 | 126.7544 | 60.6151 | 126.7544 | 60.6151 | 0 | 0 | 126.7544 | 60.6151 | 0 | 0 | 126.7544 | 60.6151 | 66.7544 | 60.6151 | 0 | 0 | 66.7544 | 60.6151 | 0 | 0
2010-07-03 | 1300 | 145.09 | 45.3497 | 145.09 | 45.3497 | 0 | 0 | 145.09 | 45.3497 | 0 | 0 | 145.09 | 45.3497 | 85.09 | 45.3497 | 0 | 0 | 85.09 | 45.3497 | 0 | 0
2010-07-03 | 1400 | 131.0717 | 58.0128 | 131.0717 | 58.0128 | 0 | 0 | 131.0717 | 58.0128 | 0 | 0 | 131.0717 | 58.0128 | 71.0717 | 58.0128 | 0 | 0 | 71.0717 | 58.0128 | 0 | 0
2010-07-03 | 1500 | 124.3081 | 63.3916 | 124.3081 | 63.3916 | 0 | 0 | 124.3081 | 63.3916 | 0 | 0 | 124.3081 | 63.3916 | 64.3081 | 63.3916 | 0 | 0 | 64.3081 | 63.3916 | 0 | 0
2010-07-03 | 1600 | 115.6876 | 75.7827 | 115.6876 | 75.7827 | 0 | 0 | 115.6876 | 75.7827 | 0 | 0 | 115.6876 | 75.7827 | 55.6876 | 75.7827 | 0 | 0 | 55.6876 | 75.7827 | 0 | 0
2010-07-03 | 1700 | 143.7071 | 50.7405 | 143.7071 | 50.7405 | 0 | 0 | 143.7071 | 50.7405 | 0 | 0 | 143.7071 | 50.7405 | 83.7071 | 50.7405 | 0 | 0 | 83.7071 | 50.7405 | 0 | 0
2010-07-03 | 1800 | 51.6443 | 140.5535 | 51.6443 | 140.5535 | 0 | 0 | 51.6443 | 140.5535 | 0 | 0 | 51.6443 | 132.1978 | 0 | 140.5535 | 0 | 0 | -8.3557 | 132.1978 | 8.3557 | 1
2010-07-03 | 1900 | 57.3313 | 127.847 | 57.3313 | 127.847 | 0 | 0 | 57.3313 | 127.847 | 0 | 0 | 57.3313 | 125.1783 | 0 | 127.847 | 0 | 0 | -2.6687 | 125.1783 | 2.6687 | 1
2010-07-03 | 2000 | 102.8865 | 77.7804 | 102.8865 | 77.7804 | 0 | 0 | 102.8865 | 77.7804 | 0 | 0 | 102.8865 | 77.7804 | 42.8865 | 77.7804 | 0 | 0 | 42.8865 | 77.7804 | 0 | 0
2010-07-03 | 2100 | 123.5149 | 51.3644 | 123.5149 | 51.3644 | 0 | 0 | 123.5149 | 51.3644 | 0 | 0 | 123.5149 | 51.3644 | 63.5149 | 51.3644 | 0 | 0 | 63.5149 | 51.3644 | 0 | 0
2010-07-03 | 2200 | 144.0311 | 22.943 | 144.0311 | 22.943 | 0 | 0 | 144.0311 | 22.943 | 0 | 0 | 144.0311 | 22.943 | 84.0311 | 22.943 | 0 | 0 | 84.0311 | 22.943 | 0 | 0
2010-07-03 | 2300 | 142.4122 | 14.5377 | 142.4122 | 14.5377 | 0 | 0 | 142.4122 | 14.5377 | 0 | 0 | 142.4122 | 14.5377 | 82.4122 | 14.5377 | 0 | 0 | 82.4122 | 14.5377 | 0 | 0
2010-07-04 | 0 | 138.7638 | 10.6282 | 138.7638 | 10.6282 | 0 | 0 | 138.7638 | 10.6282 | 0 | 0 | 138.7638 | 10.6282 | 78.7638 | 10.6282 | 0 | 0 | 78.7638 | 10.6282 | 0 | 0
2010-07-04 | 100 | 132.5166 | 10.6282 | 132.5166 | 10.6282 | 0 | 0 | 132.5166 | 10.6282 | 0 | 0 | 132.5166 | 10.6282 | 72.5166 | 10.6282 | 0 | 0 | 72.5166 | 10.6282 | 0 | 0
2010-07-04 | 200 | 129.0741 | 10.8789 | 129.0741 | 10.8789 | 0 | 0 | 129.0741 | 10.8789 | 0 | 0 | 129.0741 | 10.8789 | 69.0741 | 10.8789 | 0 | 0 | 69.0741 | 10.8789 | 0 | 0
2010-07-04 | 300 | 128.1223 | 10.6282 | 128.1223 | 10.6282 | 0 | 0 | 128.1223 | 10.6282 | 0 | 0 | 128.1223 | 10.6282 | 68.1223 | 10.6282 | 0 | 0 | 68.1223 | 10.6282 | 0 | 0
2010-07-04 | 400 | 127.7435 | 10.6282 | 127.7435 | 10.6282 | 0 | 0 | 127.7435 | 10.6282 | 0 | 0 | 127.7435 | 10.6282 | 67.7435 | 10.6282 | 0 | 0 | 67.7435 | 10.6282 | 0 | 0
2010-07-04 | 500 | 127.5599 | 10.642 | 127.5599 | 10.642 | 0 | 0 | 127.5599 | 10.642 | 0 | 0 | 127.5599 | 10.642 | 67.5599 | 10.642 | 0 | 0 | 67.5599 | 10.642 | 0 | 0
2010-07-04 | 600 | 126.8138 | 11.9089 | 126.8138 | 11.9089 | 0 | 0 | 126.8138 | 11.9089 | 0 | 0 | 126.8138 | 11.9089 | 66.8138 | 11.9089 | 0 | 0 | 66.8138 | 11.9089 | 0 | 0
2010-07-04 | 700 | 112.473 | 28.0584 | 112.473 | 28.0584 | 0 | 0 | 112.473 | 28.0584 | 0 | 0 | 112.473 | 28.0584 | 52.473 | 28.0584 | 0 | 0 | 52.473 | 28.0584 | 0 | 0
2010-07-04 | 800 | 93.2927 | 49.4179 | 93.2927 | 49.4179 | 0 | 0 | 93.2927 | 49.4179 | 0 | 0 | 93.2927 | 49.4179 | 33.2927 | 49.4179 | 0 | 0 | 33.2927 | 49.4179 | 0 | 0
2010-07-04 | 900 | 80.2389 | 65.0396 | 80.2389 | 65.0396 | 0 | 0 | 80.2389 | 65.0396 | 0 | 0 | 80.2389 | 65.0396 | 20.2389 | 65.0396 | 0 | 0 | 20.2389 | 65.0396 | 0 | 0
2010-07-04 | 1000 | 72.3889 | 75.9515 | 72.3889 | 75.9515 | 0 | 0 | 72.3889 | 75.9515 | 0 | 0 | 72.3889 | 75.9515 | 12.3889 | 75.9515 | 0 | 0 | 12.3889 | 75.9515 | 0 | 0
2010-07-04 | 1100 | 69.4257 | 82.303 | 69.4257 | 82.303 | 0 | 0 | 69.4257 | 82.303 | 0 | 0 | 69.4257 | 82.303 | 9.4257 | 82.303 | 0 | 0 | 9.4257 | 82.303 | 0 | 0
2010-07-04 | 1200 | 74.134 | 81.4669 | 74.134 | 81.4669 | 0 | 0 | 74.134 | 81.4669 | 0 | 0 | 74.134 | 81.4669 | 14.134 | 81.4669 | 0 | 0 | 14.134 | 81.4669 | 0 | 0
2010-07-04 | 1300 | 91.0117 | 68.0487 | 91.0117 | 68.0487 | 0 | 0 | 91.0117 | 68.0487 | 0 | 0 | 91.0117 | 68.0487 | 31.0117 | 68.0487 | 0 | 0 | 31.0117 | 68.0487 | 0 | 0
2010-07-04 | 1400 | 87.9278 | 75.0452 | 87.9278 | 75.0452 | 0 | 0 | 87.9278 | 75.0452 | 0 | 0 | 87.9278 | 75.0452 | 27.9278 | 75.0452 | 0 | 0 | 27.9278 | 75.0452 | 0 | 0
2010-07-04 | 1500 | 84.7138 | 79.7931 | 84.7138 | 79.7931 | 0 | 0 | 84.7138 | 79.7931 | 0 | 0 | 84.7138 | 79.7931 | 24.7138 | 79.7931 | 0 | 0 | 24.7138 | 79.7931 | 0 | 0
2010-07-04 | 1600 | 91.9899 | 72.8674 | 91.9899 | 72.8674 | 0 | 0 | 91.9899 | 72.8674 | 0 | 0 | 91.9899 | 72.8674 | 31.9899 | 72.8674 | 0 | 0 | 31.9899 | 72.8674 | 0 | 0
2010-07-04 | 1700 | 91.1742 | 73.4226 | 91.1742 | 73.4226 | 0 | 0 | 91.1742 | 73.4226 | 0 | 0 | 91.1742 | 73.4226 | 31.1742 | 73.4226 | 0 | 0 | 31.1742 | 73.4226 | 0 | 0
2010-07-04 | 1800 | 78.7051 | 83.151 | 78.7051 | 83.151 | 0 | 0 | 78.7051 | 83.151 | 0 | 0 | 78.7051 | 83.151 | 18.7051 | 83.151 | 0 | 0 | 18.7051 | 83.151 | 0 | 0
2010-07-04 | 1900 | 67.6357 | 87.0949 | 67.6357 | 87.0949 | 0 | 0 | 67.6357 | 87.0949 | 0 | 0 | 67.6357 | 87.0949 | 7.6357 | 87.0949 | 0 | 0 | 7.6357 | 87.0949 | 0 | 0
2010-07-04 | 2000 | 58.6717 | 91.2682 | 58.6717 | 91.2682 | 0 | 0 | 58.6717 | 91.2682 | 0 | 0 | 58.6717 | 89.94 | 0 | 91.2682 | 0 | 0 | -1.3283 | 89.94 | 1.3283 | 1
2010-07-04 | 2100 | 65.6102 | 80.9989 | 65.6102 | 80.9989 | 0 | 0 | 65.6102 | 80.9989 | 0 | 0 | 65.6102 | 80.9989 | 5.6102 | 80.9989 | 0 | 0 | 5.6102 | 80.9989 | 0 | 0
2010-07-04 | 2200 | 74.6628 | 67.7829 | 74.6628 | 67.7829 | 0 | 0 | 74.6628 | 67.7829 | 0 | 0 | 74.6628 | 67.7829 | 14.6628 | 67.7829 | 0 | 0 | 14.6628 | 67.7829 | 0 | 0
2010-07-04 | 2300 | 82.0541 | 56.0229 | 82.0541 | 56.0229 | 0 | 0 | 82.0541 | 56.0229 | 0 | 0 | 82.0541 | 56.0229 | 22.0541 | 56.0229 | 0 | 0 | 22.0541 | 56.0229 | 0 | 0
2010-07-05 | 0 | 85.1596 | 48.9001 | 85.1596 | 48.9001 | 0 | 0 | 85.1596 | 48.9001 | 0 | 0 | 85.1596 | 48.9001 | 25.1596 | 48.9001 | 0 | 0 | 25.1596 | 48.9001 | 0 | 0
2010-07-05 | 100 | 91.7754 | 38.3081 | 91.7754 | 38.3081 | 0 | 0 | 91.7754 | 38.3081 | 0 | 0 | 91.7754 | 38.3081 | 31.7754 | 38.3081 | 0 | 0 | 31.7754 | 38.3081 | 0 | 0
2010-07-05 | 200 | 92.4107 | 35.4628 | 92.4107 | 35.4628 | 0 | 0 | 92.4107 | 35.4628 | 0 | 0 | 92.4107 | 35.4628 | 32.4107 | 35.4628 | 0 | 0 | 32.4107 | 35.4628 | 0 | 0
2010-07-05 | 300 | 92.486 | 34.8894 | 92.486 | 34.8894 | 0 | 0 | 92.486 | 34.8894 | 0 | 0 | 92.486 | 34.8894 | 32.486 | 34.8894 | 0 | 0 | 32.486 | 34.8894 | 0 | 0
2010-07-05 | 400 | 92.8811 | 35.3774 | 92.8811 | 35.3774 | 0 | 0 | 92.8811 | 35.3774 | 0 | 0 | 92.8811 | 35.3774 | 32.8811 | 35.3774 | 0 | 0 | 32.8811 | 35.3774 | 0 | 0
2010-07-05 | 500 | 93.6801 | 35.5773 | 93.6801 | 35.5773 | 0 | 0 | 93.6801 | 35.5773 | 0 | 0 | 93.6801 | 35.5773 | 33.6801 | 35.5773 | 0 | 0 | 33.6801 | 35.5773 | 0 | 0
2010-07-05 | 600 | 93.67 | 39.1447 | 93.67 | 39.1447 | 0 | 0 | 93.67 | 39.1447 | 0 | 0 | 93.67 | 39.1447 | 33.67 | 39.1447 | 0 | 0 | 33.67 | 39.1447 | 0 | 0
2010-07-05 | 700 | 79.3759 | 58.6825 | 79.3759 | 58.6825 | 0 | 0 | 79.3759 | 58.6825 | 0 | 0 | 79.3759 | 58.6825 | 19.3759 | 58.6825 | 0 | 0 | 19.3759 | 58.6825 | 0 | 0
2010-07-05 | 800 | 66.4683 | 77.9452 | 66.4683 | 77.9452 | 0 | 0 | 66.4683 | 77.9452 | 0 | 0 | 66.4683 | 77.9452 | 6.4683 | 77.9452 | 0 | 0 | 6.4683 | 77.9452 | 0 | 0
2010-07-05 | 900 | 65.4507 | 85.3709 | 65.4507 | 85.3709 | 0 | 0 | 65.4507 | 85.3709 | 0 | 0 | 65.4507 | 85.3709 | 5.4507 | 85.3709 | 0 | 0 | 5.4507 | 85.3709 | 0 | 0
2010-07-05 | 1000 | 56.0349 | 101.4197 | 56.0349 | 101.4197 | 0 | 0 | 56.0349 | 101.4197 | 0 | 0 | 56.0349 | 97.4546 | 0 | 101.4197 | 0 | 0 | -3.9651 | 97.4546 | 3.9651 | 1
2010-07-05 | 1100 | 59.1901 | 101.9572 | 59.1901 | 101.9572 | 0 | 0 | 59.1901 | 101.9572 | 0 | 0 | 59.1901 | 101.1473 | 0 | 101.9572 | 0 | 0 | -0.80991 | 101.1473 | 0.80991 | 1
2010-07-05 | 1200 | 67.4899 | 98.4916 | 67.4899 | 98.4916 | 0 | 0 | 67.4899 | 98.4916 | 0 | 0 | 67.4899 | 98.4916 | 7.4899 | 98.4916 | 0 | 0 | 7.4899 | 98.4916 | 0 | 0
2010-07-05 | 1300 | 66.3109 | 104.181 | 66.3109 | 104.181 | 0 | 0 | 66.3109 | 104.181 | 0 | 0 | 66.3109 | 104.181 | 6.3109 | 104.181 | 0 | 0 | 6.3109 | 104.181 | 0 | 0
2010-07-05 | 1400 | 79.0902 | 95.354 | 79.0902 | 95.354 | 0 | 0 | 79.0902 | 95.354 | 0 | 0 | 79.0902 | 95.354 | 19.0902 | 95.354 | 0 | 0 | 19.0902 | 95.354 | 0 | 0
2010-07-05 | 1500 | 86.5108 | 91.9749 | 86.5108 | 91.9749 | 0 | 0 | 86.5108 | 91.9749 | 0 | 0 | 86.5108 | 91.9749 | 26.5108 | 91.9749 | 0 | 0 | 26.5108 | 91.9749 | 0 | 0
2010-07-05 | 1600 | 95.8407 | 86.4784 | 95.8407 | 86.4784 | 0 | 0 | 95.8407 | 86.4784 | 0 | 0 | 95.8407 | 86.4784 | 35.8407 | 86.4784 | 0 | 0 | 35.8407 | 86.4784 | 0 | 0
2010-07-05 | 1700 | 98.6161 | 84.8407 | 98.6161 | 84.8407 | 0 | 0 | 98.6161 | 84.8407 | 0 | 0 | 98.6161 | 84.8407 | 38.6161 | 84.8407 | 0 | 0 | 38.6161 | 84.8407 | 0 | 0
2010-07-05 | 1800 | 84.7894 | 97.4861 | 84.7894 | 97.4861 | 0 | 0 | 84.7894 | 97.4861 | 0 | 0 | 84.7894 | 97.4861 | 24.7894 | 97.4861 | 0 | 0 | 24.7894 | 97.4861 | 0 | 0
2010-07-05 | 1900 | 60.437 | 117.7374 | 60.437 | 117.7374 | 0 | 0 | 60.437 | 117.7374 | 0 | 0 | 60.437 | 117.7374 | 0.43699 | 117.7374 | 0 | 0 | 0.43699 | 117.7374 | 0 | 0
2010-07-05 | 2000 | 59.1763 | 114.3294 | 59.1763 | 114.3294 | 0 | 0 | 59.1763 | 114.3294 | 0 | 0 | 59.1763 | 113.5057 | 0 | 114.3294 | 0 | 0 | -0.82371 | 113.5057 | 0.82371 | 1
2010-07-05 | 2100 | 57.9154 | 111.0868 | 57.9154 | 111.0868 | 0 | 0 | 57.9154 | 111.0868 | 0 | 0 | 57.9154 | 109.0022 | 0 | 111.0868 | 0 | 0 | -2.0846 | 109.0022 | 2.0846 | 1
2010-07-05 | 2200 | 48.0861 | 111.8094 | 48.0861 | 111.8094 | 0 | 0 | 48.0861 | 111.8094 | 0 | 0 | 48.0861 | 99.8956 | 0 | 111.8094 | 0 | 0 | -11.9139 | 99.8956 | 11.9139 | 1
2010-07-05 | 2300 | 58.6866 | 94.5934 | 58.6866 | 94.5934 | 0 | 0 | 58.6866 | 94.5934 | 0 | 0 | 58.6866 | 93.28 | 0 | 94.5934 | 0 | 0 | -1.3134 | 93.28 | 1.3134 | 1
2010-07-06 | 0 | 67.3016 | 75.3586 | 67.3016 | 75.3586 | 0 | 0 | 67.3016 | 75.3586 | 0 | 0 | 67.3016 | 75.3586 | 7.3016 | 75.3586 | 0 | 0 | 7.3016 | 75.3586 | 0 | 0
2010-07-06 | 100 | 70.2496 | 65.0706 | 70.2496 | 65.0706 | 0 | 0 | 70.2496 | 65.0706 | 0 | 0 | 70.2496 | 65.0706 | 10.2496 | 65.0706 | 0 | 0 | 10.2496 | 65.0706 | 0 | 0
2010-07-06 | 200 | 69.8467 | 61.2679 | 69.8467 | 61.2679 | 0 | 0 | 69.8467 | 61.2679 | 0 | 0 | 69.8467 | 61.2679 | 9.8467 | 61.2679 | 0 | 0 | 9.8467 | 61.2679 | 0 | 0
2010-07-06 | 300 | 76.9537 | 58.3133 | 76.9537 | 58.3133 | 0 | 0 | 76.9537 | 58.3133 | 0 | 0 | 76.9537 | 58.3133 | 16.9537 | 58.3133 | 0 | 0 | 16.9537 | 58.3133 | 0 | 0
2010-07-06 | 400 | 88.554 | 48.8119 | 88.554 | 48.8119 | 0 | 0 | 88.554 | 48.8119 | 0 | 0 | 88.554 | 48.8119 | 28.554 | 48.8119 | 0 | 0 | 28.554 | 48.8119 | 0 | 0
2010-07-06 | 500 | 94.9549 | 47.8125 | 94.9549 | 47.8125 | 0 | 0 | 94.9549 | 47.8125 | 0 | 0 | 94.9549 | 47.8125 | 34.9549 | 47.8125 | 0 | 0 | 34.9549 | 47.8125 | 0 | 0
2010-07-06 | 600 | 105.5841 | 45.442 | 105.5841 | 45.442 | 0 | 0 | 105.5841 | 45.442 | 0 | 0 | 105.5841 | 45.442 | 45.5841 | 45.442 | 0 | 0 | 45.5841 | 45.442 | 0 | 0
2010-07-06 | 700 | 95.5133 | 69.3217 | 95.5133 | 69.3217 | 0 | 0 | 95.5133 | 69.3217 | 0 | 0 | 95.5133 | 69.3217 | 35.5133 | 69.3217 | 0 | 0 | 35.5133 | 69.3217 | 0 | 0
2010-07-06 | 800 | 90.5094 | 86.1326 | 90.5094 | 86.1326 | 0 | 0 | 90.5094 | 86.1326 | 0 | 0 | 90.5094 | 86.1326 | 30.5094 | 86.1326 | 0 | 0 | 30.5094 | 86.1326 | 0 | 0
2010-07-06 | 900 | 86.877 | 99.76 | 86.877 | 99.76 | 0 | 0 | 86.877 | 99.76 | 0 | 0 | 86.877 | 99.76 | 26.877 | 99.76 | 0 | 0 | 26.877 | 99.76 | 0 | 0
2010-07-06 | 1000 | 87.4552 | 108.3314 | 87.4552 | 108.3314 | 0 | 0 | 87.4552 | 108.3314 | 0 | 0 | 87.4552 | 108.3314 | 27.4552 | 108.3314 | 0 | 0 | 27.4552 | 108.3314 | 0 | 0
2010-07-06 | 1100 | 97.3284 | 106.8507 | 97.3284 | 106.8507 | 0 | 0 | 97.3284 | 106.8507 | 0 | 0 | 97.3284 | 106.8507 | 37.3284 | 106.8507 | 0 | 0 | 37.3284 | 106.8507 | 0 | 0
2010-07-06 | 1200 | 99.9191 | 109.0953 | 99.9191 | 109.0953 | 0 | 0 | 99.9191 | 109.0953 | 0 | 0 | 99.9191 | 109.0953 | 39.9191 | 109.0953 | 0 | 0 | 39.9191 | 109.0953 | 0 | 0
2010-07-06 | 1300 | 114.1289 | 100.8659 | 114.1289 | 100.8659 | 0 | 0 | 114.1289 | 100.8659 | 0 | 0 | 114.1289 | 100.8659 | 54.1289 | 100.8659 | 0 | 0 | 54.1289 | 100.8659 | 0 | 0
2010-07-06 | 1400 | 130.5188 | 86.2822 | 130.5188 | 86.2822 | 0 | 0 | 130.5188 | 86.2822 | 0 | 0 | 130.5188 | 86.2822 | 70.5188 | 86.2822 | 0 | 0 | 70.5188 | 86.2822 | 0 | 0
2010-07-06 | 1500 | 130.4027 | 83.8358 | 130.4027 | 83.8358 | 0 | 0 | 130.4027 | 83.8358 | 0 | 0 | 130.4027 | 83.8358 | 70.4027 | 83.8358 | 0 | 0 | 70.4027 | 83.8358 | 0 | 0
2010-07-06 | 1600 | 142.7589 | 66.8893 | 142.7589 | 66.8893 | 0 | 0 | 142.7589 | 66.8893 | 0 | 0 | 142.7589 | 66.8893 | 82.7589 | 66.8893 | 0 | 0 | 82.7589 | 66.8893 | 0 | 0
2010-07-06 | 1700 | 133.4179 | 72.7497 | 133.4179 | 72.7497 | 0 | 0 | 133.4179 | 72.7497 | 0 | 0 | 133.4179 | 72.7497 | 73.4179 | 72.7497 | 0 | 0 | 73.4179 | 72.7497 | 0 | 0
2010-07-06 | 1800 | 130.7373 | 69.2322 | 130.7373 | 69.2322 | 0 | 0 | 130.7373 | 69.2322 | 0 | 0 | 130.7373 | 69.2322 | 70.7373 | 69.2322 | 0 | 0 | 70.7373 | 69.2322 | 0 | 0
2010-07-06 | 1900 | 94.3422 | 96.8013 | 94.3422 | 96.8013 | 0 | 0 | 94.3422 | 96.8013 | 0 | 0 | 94.3422 | 96.8013 | 34.3422 | 96.8013 | 0 | 0 | 34.3422 | 96.8013 | 0 | 0
2010-07-06 | 2000 | 90.4554 | 95.6386 | 90.4554 | 95.6386 | 0 | 0 | 90.4554 | 95.6386 | 0 | 0 | 90.4554 | 95.6386 | 30.4554 | 95.6386 | 0 | 0 | 30.4554 | 95.6386 | 0 | 0
2010-07-06 | 2100 | 84.7267 | 95.8333 | 84.7267 | 95.8333 | 0 | 0 | 84.7267 | 95.8333 | 0 | 0 | 84.7267 | 95.8333 | 24.7267 | 95.8333 | 0 | 0 | 24.7267 | 95.8333 | 0 | 0
2010-07-06 | 2200 | 69.7194 | 99.0946 | 69.7194 | 99.0946 | 0 | 0 | 69.7194 | 99.0946 | 0 | 0 | 69.7194 | 99.0946 | 9.7194 | 99.0946 | 0 | 0 | 9.7194 | 99.0946 | 0 | 0
2010-07-06 | 2300 | 67.4512 | 90.2946 | 67.4512 | 90.2946 | 0 | 0 | 67.4512 | 90.2946 | 0 | 0 | 67.4512 | 90.2946 | 7.4512 | 90.2946 | 0 | 0 | 7.4512 | 90.2946 | 0 | 0
2010-07-07 | 0 | 64.2081 | 85.2107 | 64.2081 | 85.2107 | 0 | 0 | 64.2081 | 85.2107 | 0 | 0 | 64.2081 | 85.2107 | 4.2081 | 85.2107 | 0 | 0 | 4.2081 | 85.2107 | 0 | 0
2010-07-07 | 100 | 62.7962 | 81.5761 | 62.7962 | 81.5761 | 0 | 0 | 62.7962 | 81.5761 | 0 | 0 | 62.7962 | 81.5761 | 2.7962 | 81.5761 | 0 | 0 | 2.7962 | 81.5761 | 0 | 0
2010-07-07 | 200 | 66.0578 | 75.5974 | 66.0578 | 75.5974 | 0 | 0 | 66.0578 | 75.5974 | 0 | 0 | 66.0578 | 75.5974 | 6.0578 | 75.5974 | 0 | 0 | 6.0578 | 75.5974 | 0 | 0
2010-07-07 | 300 | 86.7056 | 54.5787 | 86.7056 | 54.5787 | 0 | 0 | 86.7056 | 54.5787 | 0 | 0 | 86.7056 | 54.5787 | 26.7056 | 54.5787 | 0 | 0 | 26.7056 | 54.5787 | 0 | 0
2010-07-07 | 400 | 93.9371 | 48.6694 | 93.9371 | 48.6694 | 0 | 0 | 93.9371 | 48.6694 | 0 | 0 | 93.9371 | 48.6694 | 33.9371 | 48.6694 | 0 | 0 | 33.9371 | 48.6694 | 0 | 0
2010-07-07 | 500 | 103.199 | 44.0581 | 103.199 | 44.0581 | 0 | 0 | 103.199 | 44.0581 | 0 | 0 | 103.199 | 44.0581 | 43.199 | 44.0581 | 0 | 0 | 43.199 | 44.0581 | 0 | 0
2010-07-07 | 600 | 115.0945 | 39.2693 | 115.0945 | 39.2693 | 0 | 0 | 115.0945 | 39.2693 | 0 | 0 | 115.0945 | 39.2693 | 55.0945 | 39.2693 | 0 | 0 | 55.0945 | 39.2693 | 0 | 0
2010-07-07 | 700 | 113.8242 | 48.4248 | 113.8242 | 48.4248 | 0 | 0 | 113.8242 | 48.4248 | 0 | 0 | 113.8242 | 48.4248 | 53.8242 | 48.4248 | 0 | 0 | 53.8242 | 48.4248 | 0 | 0
2010-07-07 | 800 | 108.3685 | 61.9423 | 108.3685 | 61.9423 | 0 | 0 | 108.3685 | 61.9423 | 0 | 0 | 108.3685 | 61.9423 | 48.3685 | 61.9423 | 0 | 0 | 48.3685 | 61.9423 | 0 | 0
2010-07-07 | 900 | 109.9279 | 66.3815 | 109.9279 | 66.3815 | 0 | 0 | 109.9279 | 66.3815 | 0 | 0 | 109.9279 | 66.3815 | 49.9279 | 66.3815 | 0 | 0 | 49.9279 | 66.3815 | 0 | 0
2010-07-07 | 1000 | 112.6336 | 68.3595 | 112.6336 | 68.3595 | 0 | 0 | 112.6336 | 68.3595 | 0 | 0 | 112.6336 | 68.3595 | 52.6336 | 68.3595 | 0 | 0 | 52.6336 | 68.3595 | 0 | 0
2010-07-07 | 1100 | 115.9297 | 68.0241 | 115.9297 | 68.0241 | 0 | 0 | 115.9297 | 68.0241 | 0 | 0 | 115.9297 | 68.0241 | 55.9297 | 68.0241 | 0 | 0 | 55.9297 | 68.0241 | 0 | 0
2010-07-07 | 1200 | 125.4019 | 60.2043 | 125.4019 | 60.2043 | 0 | 0 | 125.4019 | 60.2043 | 0 | 0 | 125.4019 | 60.2043 | 65.4019 | 60.2043 | 0 | 0 | 65.4019 | 60.2043 | 0 | 0
2010-07-07 | 1300 | 126.7042 | 59.0811 | 126.7042 | 59.0811 | 0 | 0 | 126.7042 | 59.0811 | 0 | 0 | 126.7042 | 59.0811 | 66.7042 | 59.0811 | 0 | 0 | 66.7042 | 59.0811 | 0 | 0
2010-07-07 | 1400 | 123.6173 | 62.0819 | 123.6173 | 62.0819 | 0 | 0 | 123.6173 | 62.0819 | 0 | 0 | 123.6173 | 62.0819 | 63.6173 | 62.0819 | 0 | 0 | 63.6173 | 62.0819 | 0 | 0
2010-07-07 | 1500 | 142.0593 | 41.3559 | 142.0593 | 41.3559 | 0 | 0 | 142.0593 | 41.3559 | 0 | 0 | 142.0593 | 41.3559 | 82.0593 | 41.3559 | 0 | 0 | 82.0593 | 41.3559 | 0 | 0
2010-07-07 | 1600 | 143.4791 | 39.6311 | 143.4791 | 39.6311 | 0 | 0 | 143.4791 | 39.6311 | 0 | 0 | 143.4791 | 39.6311 | 83.4791 | 39.6311 | 0 | 0 | 83.4791 | 39.6311 | 0 | 0
2010-07-07 | 1700 | 148.0191 | 33.8302 | 148.0191 | 33.8302 | 0 | 0 | 148.0191 | 33.8302 | 0 | 0 | 148.0191 | 33.8302 | 88.0191 | 33.8302 | 0 | 0 | 88.0191 | 33.8302 | 0 | 0
2010-07-07 | 1800 | 138.4889 | 38.6546 | 138.4889 | 38.6546 | 0 | 0 | 138.4889 | 38.6546 | 0 | 0 | 138.4889 | 38.6546 | 78.4889 | 38.6546 | 0 | 0 | 78.4889 | 38.6546 | 0 | 0
2010-07-07 | 1900 | 136.8186 | 35.1761 | 136.8186 | 35.1761 | 0 | 0 | 136.8186 | 35.1761 | 0 | 0 | 136.8186 | 35.1761 | 76.8186 | 35.1761 | 0 | 0 | 76.8186 | 35.1761 | 0 | 0
2010-07-07 | 2000 | 137.0114 | 32.6054 | 137.0114 | 32.6054 | 0 | 0 | 137.0114 | 32.6054 | 0 | 0 | 137.0114 | 32.6054 | 77.0114 | 32.6054 | 0 | 0 | 77.0114 | 32.6054 | 0 | 0
2010-07-07 | 2100 | 142.7665 | 23.8027 | 142.7665 | 23.8027 | 0 | 0 | 142.7665 | 23.8027 | 0 | 0 | 142.7665 | 23.8027 | 82.7665 | 23.8027 | 0 | 0 | 82.7665 | 23.8027 | 0 | 0
2010-07-07 | 2200 | 132.1524 | 26.2641 | 132.1524 | 26.2641 | 0 | 0 | 132.1524 | 26.2641 | 0 | 0 | 132.1524 | 26.2641 | 72.1524 | 26.2641 | 0 | 0 | 72.1524 | 26.2641 | 0 | 0
2010-07-07 | 2300 | 120.3409 | 29.3121 | 120.3409 | 29.3121 | 0 | 0 | 120.3409 | 29.3121 | 0 | 0 | 120.3409 | 29.3121 | 60.3409 | 29.3121 | 0 | 0 | 60.3409 | 29.3121 | 0 | 0
2010-07-08 | 0 | 99.5027 | 43.8463 | 99.5027 | 43.8463 | 0 | 0 | 99.5027 | 43.8463 | 0 | 0 | 99.5027 | 43.8463 | 39.5027 | 43.8463 | 0 | 0 | 39.5027 | 43.8463 | 0 | 0
2010-07-08 | 100 | 72.2011 | 66.449 | 72.2011 | 66.449 | 0 | 0 | 72.2011 | 66.449 | 0 | 0 | 72.2011 | 66.449 | 12.2011 | 66.449 | 0 | 0 | 12.2011 | 66.449 | 0 | 0
2010-07-08 | 200 | 43.872 | 92.7397 | 43.872 | 92.7397 | 0 | 0 | 43.872 | 92.7397 | 0 | 0 | 43.872 | 76.6117 | 0 | 92.7397 | 0 | 0 | -16.128 | 76.6117 | 16.128 | 1
2010-07-08 | 300 | 35.8848 | 100.185 | 35.8848 | 100.185 | 0 | 0 | 35.8848 | 100.185 | 0 | 0 | 35.8848 | 76.0698 | 0 | 100.185 | 0 | 0 | -24.1152 | 76.0698 | 24.1152 | 1
2010-07-08 | 400 | 24.4547 | 113.3157 | 24.4547 | 113.3157 | 0 | 0 | 24.4547 | 113.3157 | 0 | 0 | 24.4547 | 77.7703 | 0 | 113.3157 | 0 | 0 | -35.5453 | 77.7703 | 35.5453 | 1
2010-07-08 | 500 | 24.9277 | 116.3629 | 24.9277 | 116.3629 | 0 | 0 | 24.9277 | 116.3629 | 0 | 0 | 24.9277 | 81.2906 | 0 | 116.3629 | 0 | 0 | -35.0723 | 81.2906 | 35.0723 | 1
2010-07-08 | 600 | 50.8953 | 96.9697 | 50.8953 | 96.9697 | 0 | 0 | 50.8953 | 96.9697 | 0 | 0 | 50.8953 | 87.8651 | 0 | 96.9697 | 0 | 0 | -9.1047 | 87.8651 | 9.1047 | 1
2010-07-08 | 700 | 75.6339 | 81.0787 | 75.6339 | 81.0787 | 0 | 0 | 75.6339 | 81.0787 | 0 | 0 | 75.6339 | 81.0787 | 15.6339 | 81.0787 | 0 | 0 | 15.6339 | 81.0787 | 0 | 0
2010-07-08 | 800 | 85.3042 | 80.9933 | 85.3042 | 80.9933 | 0 | 0 | 85.3042 | 80.9933 | 0 | 0 | 85.3042 | 80.9933 | 25.3042 | 80.9933 | 0 | 0 | 25.3042 | 80.9933 | 0 | 0
2010-07-08 | 900 | 91.6965 | 81.9527 | 91.6965 | 81.9527 | 0 | 0 | 91.6965 | 81.9527 | 0 | 0 | 91.6965 | 81.9527 | 31.6965 | 81.9527 | 0 | 0 | 31.6965 | 81.9527 | 0 | 0
2010-07-08 | 1000 | 92.4239 | 86.0531 | 92.4239 | 86.0531 | 0 | 0 | 92.4239 | 86.0531 | 0 | 0 | 92.4239 | 86.0531 | 32.4239 | 86.0531 | 0 | 0 | 32.4239 | 86.0531 | 0 | 0
2010-07-08 | 1100 | 97.3516 | 84.7534 | 97.3516 | 84.7534 | 0 | 0 | 97.3516 | 84.7534 | 0 | 0 | 97.3516 | 84.7534 | 37.3516 | 84.7534 | 0 | 0 | 37.3516 | 84.7534 | 0 | 0
2010-07-08 | 1200 | 137.2623 | 49.1306 | 137.2623 | 49.1306 | 0 | 0 | 137.2623 | 49.1306 | 0 | 0 | 137.2623 | 49.1306 | 77.2623 | 49.1306 | 0 | 0 | 77.2623 | 49.1306 | 0 | 0
2010-07-08 | 1300 | 139.3064 | 50.2432 | 139.3064 | 50.2432 | 0 | 0 | 139.3064 | 50.2432 | 0 | 0 | 139.3064 | 50.2432 | 79.3064 | 50.2432 | 0 | 0 | 79.3064 | 50.2432 | 0 | 0
2010-07-08 | 1400 | 142.3038 | 47.6417 | 142.3038 | 47.6417 | 0 | 0 | 142.3038 | 47.6417 | 0 | 0 | 142.3038 | 47.6417 | 82.3038 | 47.6417 | 0 | 0 | 82.3038 | 47.6417 | 0 | 0
2010-07-08 | 1500 | 125.3993 | 61.9845 | 125.3993 | 61.9845 | 0 | 0 | 125.3993 | 61.9845 | 0 | 0 | 125.3993 | 61.9845 | 65.3993 | 61.9845 | 0 | 0 | 65.3993 | 61.9845 | 0 | 0
2010-07-08 | 1600 | 135.5169 | 49.6105 | 135.5169 | 49.6105 | 0 | 0 | 135.5169 | 49.6105 | 0 | 0 | 135.5169 | 49.6105 | 75.5169 | 49.6105 | 0 | 0 | 75.5169 | 49.6105 | 0 | 0
2010-07-08 | 1700 | 149.3687 | 30.6907 | 149.3687 | 30.6907 | 0 | 0 | 149.3687 | 30.6907 | 0 | 0 | 149.3687 | 30.6907 | 89.3687 | 30.6907 | 0 | 0 | 89.3687 | 30.6907 | 0 | 0
2010-07-08 | 1800 | 148.9193 | 29.508 | 148.9193 | 29.508 | 0 | 0 | 148.9193 | 29.508 | 0 | 0 | 148.9193 | 29.508 | 88.9193 | 29.508 | 0 | 0 | 88.9193 | 29.508 | 0 | 0
2010-07-08 | 1900 | 125.7125 | 47.649 | 125.7125 | 47.649 | 0 | 0 | 125.7125 | 47.649 | 0 | 0 | 125.7125 | 47.649 | 65.7125 | 47.649 | 0 | 0 | 65.7125 | 47.649 | 0 | 0
2010-07-08 | 2000 | 124.3787 | 47.7343 | 124.3787 | 47.7343 | 0 | 0 | 124.3787 | 47.7343 | 0 | 0 | 124.3787 | 47.7343 | 64.3787 | 47.7343 | 0 | 0 | 64.3787 | 47.7343 | 0 | 0
2010-07-08 | 2100 | 103.9336 | 64.5717 | 103.9336 | 64.5717 | 0 | 0 | 103.9336 | 64.5717 | 0 | 0 | 103.9336 | 64.5717 | 43.9336 | 64.5717 | 0 | 0 | 43.9336 | 64.5717 | 0 | 0
2010-07-08 | 2200 | 106.3378 | 55.553 | 106.3378 | 55.553 | 0 | 0 | 106.3378 | 55.553 | 0 | 0 | 106.3378 | 55.553 | 46.3378 | 55.553 | 0 | 0 | 46.3378 | 55.553 | 0 | 0
2010-07-08 | 2300 | 109.6681 | 41.6703 | 109.6681 | 41.6703 | 0 | 0 | 109.6681 | 41.6703 | 0 | 0 | 109.6681 | 41.6703 | 49.6681 | 41.6703 | 0 | 0 | 49.6681 | 41.6703 | 0 | 0
2010-07-09 | 0 | 128.2727 | 16.0473 | 128.2727 | 16.0473 | 0 | 0 | 128.2727 | 16.0473 | 0 | 0 | 128.2727 | 16.0473 | 68.2727 | 16.0473 | 0 | 0 | 68.2727 | 16.0473 | 0 | 0
2010-07-09 | 100 | 127.8343 | 12.0633 | 127.8343 | 12.0633 | 0 | 0 | 127.8343 | 12.0633 | 0 | 0 | 127.8343 | 12.0633 | 67.8343 | 12.0633 | 0 | 0 | 67.8343 | 12.0633 | 0 | 0
2010-07-09 | 200 | 124.2614 | 13.0126 | 124.2614 | 13.0126 | 0 | 0 | 124.2614 | 13.0126 | 0 | 0 | 124.2614 | 13.0126 | 64.2614 | 13.0126 | 0 | 0 | 64.2614 | 13.0126 | 0 | 0
2010-07-09 | 300 | 121.6561 | 14.8286 | 121.6561 | 14.8286 | 0 | 0 | 121.6561 | 14.8286 | 0 | 0 | 121.6561 | 14.8286 | 61.6561 | 14.8286 | 0 | 0 | 61.6561 | 14.8286 | 0 | 0
2010-07-09 | 400 | 120.1302 | 17.5646 | 120.1302 | 17.5646 | 0 | 0 | 120.1302 | 17.5646 | 0 | 0 | 120.1302 | 17.5646 | 60.1302 | 17.5646 | 0 | 0 | 60.1302 | 17.5646 | 0 | 0
2010-07-09 | 500 | 125.0473 | 15.7953 | 125.0473 | 15.7953 | 0 | 0 | 125.0473 | 15.7953 | 0 | 0 | 125.0473 | 15.7953 | 65.0473 | 15.7953 | 0 | 0 | 65.0473 | 15.7953 | 0 | 0
2010-07-09 | 600 | 129.6849 | 17.8934 | 129.6849 | 17.8934 | 0 | 0 | 129.6849 | 17.8934 | 0 | 0 | 129.6849 | 17.8934 | 69.6849 | 17.8934 | 0 | 0 | 69.6849 | 17.8934 | 0 | 0
2010-07-09 | 700 | 121.7241 | 34.7535 | 121.7241 | 34.7535 | 0 | 0 | 121.7241 | 34.7535 | 0 | 0 | 121.7241 | 34.7535 | 61.7241 | 34.7535 | 0 | 0 | 61.7241 | 34.7535 | 0 | 0
2010-07-09 | 800 | 111.6335 | 54.5947 | 111.6335 | 54.5947 | 0 | 0 | 111.6335 | 54.5947 | 0 | 0 | 111.6335 | 54.5947 | 51.6335 | 54.5947 | 0 | 0 | 51.6335 | 54.5947 | 0 | 0
2010-07-09 | 900 | 109.0622 | 65.5354 | 109.0622 | 65.5354 | 0 | 0 | 109.0622 | 65.5354 | 0 | 0 | 109.0622 | 65.5354 | 49.0622 | 65.5354 | 0 | 0 | 49.0622 | 65.5354 | 0 | 0
2010-07-09 | 1000 | 134.9259 | 46.9231 | 134.9259 | 46.9231 | 0 | 0 | 134.9259 | 46.9231 | 0 | 0 | 134.9259 | 46.9231 | 74.9259 | 46.9231 | 0 | 0 | 74.9259 | 46.9231 | 0 | 0
2010-07-09 | 1100 | 126.5431 | 61.0841 | 126.5431 | 61.0841 | 0 | 0 | 126.5431 | 61.0841 | 0 | 0 | 126.5431 | 61.0841 | 66.5431 | 61.0841 | 0 | 0 | 66.5431 | 61.0841 | 0 | 0
2010-07-09 | 1200 | 125.666 | 66.0959 | 125.666 | 66.0959 | 0 | 0 | 125.666 | 66.0959 | 0 | 0 | 125.666 | 66.0959 | 65.666 | 66.0959 | 0 | 0 | 65.666 | 66.0959 | 0 | 0
2010-07-09 | 1300 | 152.9321 | 42.7445 | 152.9321 | 42.7445 | 0 | 0 | 152.9321 | 42.7445 | 0 | 0 | 152.9321 | 42.7445 | 92.9321 | 42.7445 | 0 | 0 | 92.9321 | 42.7445 | 0 | 0
2010-07-09 | 1400 | 140.6637 | 55.4571 | 140.6637 | 55.4571 | 0 | 0 | 140.6637 | 55.4571 | 0 | 0 | 140.6637 | 55.4571 | 80.6637 | 55.4571 | 0 | 0 | 80.6637 | 55.4571 | 0 | 0
2010-07-09 | 1500 | 124.9302 | 73.4313 | 124.9302 | 73.4313 | 0 | 0 | 124.9302 | 73.4313 | 0 | 0 | 124.9302 | 73.4313 | 64.9302 | 73.4313 | 0 | 0 | 64.9302 | 73.4313 | 0 | 0
2010-07-09 | 1600 | 141.2001 | 57.0156 | 141.2001 | 57.0156 | 0 | 0 | 141.2001 | 57.0156 | 0 | 0 | 141.2001 | 57.0156 | 81.2001 | 57.0156 | 0 | 0 | 81.2001 | 57.0156 | 0 | 0
2010-07-09 | 1700 | 168.3903 | 26.1581 | 168.3903 | 26.1581 | 0 | 0 | 168.3903 | 26.1581 | 0 | 0 | 168.3903 | 26.1581 | 108.3903 | 26.1581 | 0 | 0 | 108.3903 | 26.1581 | 0 | 0
2010-07-09 | 1800 | 172.5614 | 15.4996 | 172.5614 | 15.4996 | 0 | 0 | 172.5614 | 15.4996 | 0 | 0 | 172.5614 | 15.4996 | 112.5614 | 15.4996 | 0 | 0 | 112.5614 | 15.4996 | 0 | 0
2010-07-09 | 1900 | 161.9029 | 20.0126 | 161.9029 | 20.0126 | 0 | 0 | 161.9029 | 20.0126 | 0 | 0 | 161.9029 | 20.0126 | 101.9029 | 20.0126 | 0 | 0 | 101.9029 | 20.0126 | 0 | 0
2010-07-09 | 2000 | 157.1383 | 20.1033 | 157.1383 | 20.1033 | 0 | 0 | 157.1383 | 20.1033 | 0 | 0 | 157.1383 | 20.1033 | 97.1383 | 20.1033 | 0 | 0 | 97.1383 | 20.1033 | 0 | 0
2010-07-09 | 2100 | 139.0856 | 34.3859 | 139.0856 | 34.3859 | 0 | 0 | 139.0856 | 34.3859 | 0 | 0 | 139.0856 | 34.3859 | 79.0856 | 34.3859 | 0 | 0 | 79.0856 | 34.3859 | 0 | 0
2010-07-09 | 2200 | 70.0854 | 94.5379 | 70.0854 | 94.5379 | 0 | 0 | 70.0854 | 94.5379 | 0 | 0 | 70.0854 | 94.5379 | 10.0854 | 94.5379 | 0 | 0 | 10.0854 | 94.5379 | 0 | 0
2010-07-09 | 2300 | 56.6957 | 99.1299 | 56.6957 | 99.1299 | 0 | 0 | 56.6957 | 99.1299 | 0 | 0 | 56.6957 | 95.8256 | 0 | 99.1299 | 0 | 0 | -3.3043 | 95.8256 | 3.3043 | 1
2010-07-10 | 0 | 70.7609 | 78.3484 | 70.7609 | 78.3484 | 0 | 0 | 70.7609 | 78.3484 | 0 | 0 | 70.7609 | 78.3484 | 10.7609 | 78.3484 | 0 | 0 | 10.7609 | 78.3484 | 0 | 0
2010-07-10 | 100 | 95.6368 | 47.9004 | 95.6368 | 47.9004 | 0 | 0 | 95.6368 | 47.9004 | 0 | 0 | 95.6368 | 47.9004 | 35.6368 | 47.9004 | 0 | 0 | 35.6368 | 47.9004 | 0 | 0
2010-07-10 | 200 | 93.5843 | 47.2178 | 93.5843 | 47.2178 | 0 | 0 | 93.5843 | 47.2178 | 0 | 0 | 93.5843 | 47.2178 | 33.5843 | 47.2178 | 0 | 0 | 33.5843 | 47.2178 | 0 | 0
2010-07-10 | 300 | 92.9986 | 46.5618 | 92.9986 | 46.5618 | 0 | 0 | 92.9986 | 46.5618 | 0 | 0 | 92.9986 | 46.5618 | 32.9986 | 46.5618 | 0 | 0 | 32.9986 | 46.5618 | 0 | 0
2010-07-10 | 400 | 93.5627 | 46.4258 | 93.5627 | 46.4258 | 0 | 0 | 93.5627 | 46.4258 | 0 | 0 | 93.5627 | 46.4258 | 33.5627 | 46.4258 | 0 | 0 | 33.5627 | 46.4258 | 0 | 0
2010-07-10 | 500 | 106.828 | 33.1644 | 106.828 | 33.1644 | 0 | 0 | 106.828 | 33.1644 | 0 | 0 | 106.828 | 33.1644 | 46.828 | 33.1644 | 0 | 0 | 46.828 | 33.1644 | 0 | 0
2010-07-10 | 600 | 114.7543 | 26.9361 | 114.7543 | 26.9361 | 0 | 0 | 114.7543 | 26.9361 | 0 | 0 | 114.7543 | 26.9361 | 54.7543 | 26.9361 | 0 | 0 | 54.7543 | 26.9361 | 0 | 0
2010-07-10 | 700 | 98.5198 | 47.817 | 98.5198 | 47.817 | 0 | 0 | 98.5198 | 47.817 | 0 | 0 | 98.5198 | 47.817 | 38.5198 | 47.817 | 0 | 0 | 38.5198 | 47.817 | 0 | 0
2010-07-10 | 800 | 96.0403 | 58.2797 | 96.0403 | 58.2797 | 0 | 0 | 96.0403 | 58.2797 | 0 | 0 | 96.0403 | 58.2797 | 36.0403 | 58.2797 | 0 | 0 | 36.0403 | 58.2797 | 0 | 0
2010-07-10 | 900 | 95.6696 | 66.7352 | 95.6696 | 66.7352 | 0 | 0 | 95.6696 | 66.7352 | 0 | 0 | 95.6696 | 66.7352 | 35.6696 | 66.7352 | 0 | 0 | 35.6696 | 66.7352 | 0 | 0
2010-07-10 | 1000 | 93.6734 | 75.7793 | 93.6734 | 75.7793 | 0 | 0 | 93.6734 | 75.7793 | 0 | 0 | 93.6734 | 75.7793 | 33.6734 | 75.7793 | 0 | 0 | 33.6734 | 75.7793 | 0 | 0
2010-07-10 | 1100 | 99.6097 | 77.3132 | 99.6097 | 77.3132 | 0 | 0 | 99.6097 | 77.3132 | 0 | 0 | 99.6097 | 77.3132 | 39.6097 | 77.3132 | 0 | 0 | 39.6097 | 77.3132 | 0 | 0
2010-07-10 | 1200 | 100.2009 | 81.6204 | 100.2009 | 81.6204 | 0 | 0 | 100.2009 | 81.6204 | 0 | 0 | 100.2009 | 81.6204 | 40.2009 | 81.6204 | 0 | 0 | 40.2009 | 81.6204 | 0 | 0
2010-07-10 | 1300 | 92.0788 | 90.8288 | 92.0788 | 90.8288 | 0 | 0 | 92.0788 | 90.8288 | 0 | 0 | 92.0788 | 90.8288 | 32.0788 | 90.8288 | 0 | 0 | 32.0788 | 90.8288 | 0 | 0
2010-07-10 | 1400 | 103.1358 | 76.4665 | 103.1358 | 76.4665 | 0 | 0 | 103.1358 | 76.4665 | 0 | 0 | 103.1358 | 76.4665 | 43.1358 | 76.4665 | 0 | 0 | 43.1358 | 76.4665 | 0 | 0
2010-07-10 | 1500 | 120.8908 | 57.6608 | 120.8908 | 57.6608 | 0 | 0 | 120.8908 | 57.6608 | 0 | 0 | 120.8908 | 57.6608 | 60.8908 | 57.6608 | 0 | 0 | 60.8908 | 57.6608 | 0 | 0
2010-07-10 | 1600 | 140.7431 | 39.0803 | 140.7431 | 39.0803 | 0 | 0 | 140.7431 | 39.0803 | 0 | 0 | 140.7431 | 39.0803 | 80.7431 | 39.0803 | 0 | 0 | 80.7431 | 39.0803 | 0 | 0
2010-07-10 | 1700 | 139.0799 | 43.7423 | 139.0799 | 43.7423 | 0 | 0 | 139.0799 | 43.7423 | 0 | 0 | 139.0799 | 43.7423 | 79.0799 | 43.7423 | 0 | 0 | 79.0799 | 43.7423 | 0 | 0
2010-07-10 | 1800 | 146.5989 | 33.4992 | 146.5989 | 33.4992 | 0 | 0 | 146.5989 | 33.4992 | 0 | 0 | 146.5989 | 33.4992 | 86.5989 | 33.4992 | 0 | 0 | 86.5989 | 33.4992 | 0 | 0
2010-07-10 | 1900 | 161.7324 | 16.0151 | 161.7324 | 16.0151 | 0 | 0 | 161.7324 | 16.0151 | 0 | 0 | 161.7324 | 16.0151 | 101.7324 | 16.0151 | 0 | 0 | 101.7324 | 16.0151 | 0 | 0
2010-07-10 | 2000 | 152.6117 | 24.1271 | 152.6117 | 24.1271 | 0 | 0 | 152.6117 | 24.1271 | 0 | 0 | 152.6117 | 24.1271 | 92.6117 | 24.1271 | 0 | 0 | 92.6117 | 24.1271 | 0 | 0
2010-07-10 | 2100 | 144.7993 | 29.0631 | 144.7993 | 29.0631 | 0 | 0 | 144.7993 | 29.0631 | 0 | 0 | 144.7993 | 29.0631 | 84.7993 | 29.0631 | 0 | 0 | 84.7993 | 29.0631 | 0 | 0
2010-07-10 | 2200 | 148.1067 | 17.4471 | 148.1067 | 17.4471 | 0 | 0 | 148.1067 | 17.4471 | 0 | 0 | 148.1067 | 17.4471 | 88.1067 | 17.4471 | 0 | 0 | 88.1067 | 17.4471 | 0 | 0
2010-07-10 | 2300 | 138.9341 | 18.0418 | 138.9341 | 18.0418 | 0 | 0 | 138.9341 | 18.0418 | 0 | 0 | 138.9341 | 18.0418 | 78.9341 | 18.0418 | 0 | 0 | 78.9341 | 18.0418 | 0 | 0
2010-07-11 | 0 | 134.9584 | 15.1431 | 134.9584 | 15.1431 | 0 | 0 | 134.9584 | 15.1431 | 0 | 0 | 134.9584 | 15.1431 | 74.9584 | 15.1431 | 0 | 0 | 74.9584 | 15.1431 | 0 | 0
2010-07-11 | 100 | 128.8009 | 15.5191 | 128.8009 | 15.5191 | 0 | 0 | 128.8009 | 15.5191 | 0 | 0 | 128.8009 | 15.5191 | 68.8009 | 15.5191 | 0 | 0 | 68.8009 | 15.5191 | 0 | 0
2010-07-11 | 200 | 120.8665 | 19.2017 | 120.8665 | 19.2017 | 0 | 0 | 120.8665 | 19.2017 | 0 | 0 | 120.8665 | 19.2017 | 60.8665 | 19.2017 | 0 | 0 | 60.8665 | 19.2017 | 0 | 0
2010-07-11 | 300 | 111.7206 | 27.2257 | 111.7206 | 27.2257 | 0 | 0 | 111.7206 | 27.2257 | 0 | 0 | 111.7206 | 27.2257 | 51.7206 | 27.2257 | 0 | 0 | 51.7206 | 27.2257 | 0 | 0
2010-07-11 | 400 | 103.3531 | 35.1137 | 103.3531 | 35.1137 | 0 | 0 | 103.3531 | 35.1137 | 0 | 0 | 103.3531 | 35.1137 | 43.3531 | 35.1137 | 0 | 0 | 43.3531 | 35.1137 | 0 | 0
2010-07-11 | 500 | 102.1537 | 35.8095 | 102.1537 | 35.8095 | 0 | 0 | 102.1537 | 35.8095 | 0 | 0 | 102.1537 | 35.8095 | 42.1537 | 35.8095 | 0 | 0 | 42.1537 | 35.8095 | 0 | 0
2010-07-11 | 600 | 108.0471 | 31.2087 | 108.0471 | 31.2087 | 0 | 0 | 108.0471 | 31.2087 | 0 | 0 | 108.0471 | 31.2087 | 48.0471 | 31.2087 | 0 | 0 | 48.0471 | 31.2087 | 0 | 0
2010-07-11 | 700 | 103.923 | 39.5564 | 103.923 | 39.5564 | 0 | 0 | 103.923 | 39.5564 | 0 | 0 | 103.923 | 39.5564 | 43.923 | 39.5564 | 0 | 0 | 43.923 | 39.5564 | 0 | 0
2010-07-11 | 800 | 94.2926 | 55.9354 | 94.2926 | 55.9354 | 0 | 0 | 94.2926 | 55.9354 | 0 | 0 | 94.2926 | 55.9354 | 34.2926 | 55.9354 | 0 | 0 | 34.2926 | 55.9354 | 0 | 0
2010-07-11 | 900 | 107.5649 | 49.5821 | 107.5649 | 49.5821 | 0 | 0 | 107.5649 | 49.5821 | 0 | 0 | 107.5649 | 49.5821 | 47.5649 | 49.5821 | 0 | 0 | 47.5649 | 49.5821 | 0 | 0
2010-07-11 | 1000 | 110.6588 | 52.7514 | 110.6588 | 52.7514 | 0 | 0 | 110.6588 | 52.7514 | 0 | 0 | 110.6588 | 52.7514 | 50.6588 | 52.7514 | 0 | 0 | 50.6588 | 52.7514 | 0 | 0
2010-07-11 | 1100 | 104.2895 | 66.094 | 104.2895 | 66.094 | 0 | 0 | 104.2895 | 66.094 | 0 | 0 | 104.2895 | 66.094 | 44.2895 | 66.094 | 0 | 0 | 44.2895 | 66.094 | 0 | 0
2010-07-11 | 1200 | 111.8836 | 64.9605 | 111.8836 | 64.9605 | 0 | 0 | 111.8836 | 64.9605 | 0 | 0 | 111.8836 | 64.9605 | 51.8836 | 64.9605 | 0 | 0 | 51.8836 | 64.9605 | 0 | 0
2010-07-11 | 1300 | 110.1336 | 70.5068 | 110.1336 | 70.5068 | 0 | 0 | 110.1336 | 70.5068 | 0 | 0 | 110.1336 | 70.5068 | 50.1336 | 70.5068 | 0 | 0 | 50.1336 | 70.5068 | 0 | 0
2010-07-11 | 1400 | 127.6024 | 54.9809 | 127.6024 | 54.9809 | 0 | 0 | 127.6024 | 54.9809 | 0 | 0 | 127.6024 | 54.9809 | 67.6024 | 54.9809 | 0 | 0 | 67.6024 | 54.9809 | 0 | 0
2010-07-11 | 1500 | 123.252 | 58.3247 | 123.252 | 58.3247 | 0 | 0 | 123.252 | 58.3247 | 0 | 0 | 123.252 | 58.3247 | 63.252 | 58.3247 | 0 | 0 | 63.252 | 58.3247 | 0 | 0
2010-07-11 | 1600 | 117.5761 | 63.2064 | 117.5761 | 63.2064 | 0 | 0 | 117.5761 | 63.2064 | 0 | 0 | 117.5761 | 63.2064 | 57.5761 | 63.2064 | 0 | 0 | 57.5761 | 63.2064 | 0 | 0
2010-07-11 | 1700 | 150.0105 | 29.4431 | 150.0105 | 29.4431 | 0 | 0 | 150.0105 | 29.4431 | 0 | 0 | 150.0105 | 29.4431 | 90.0105 | 29.4431 | 0 | 0 | 90.0105 | 29.4431 | 0 | 0
2010-07-11 | 1800 | 156.1399 | 21.044 | 156.1399 | 21.044 | 0 | 0 | 156.1399 | 21.044 | 0 | 0 | 156.1399 | 21.044 | 96.1399 | 21.044 | 0 | 0 | 96.1399 | 21.044 | 0 | 0
2010-07-11 | 1900 | 155.4283 | 19.1431 | 155.4283 | 19.1431 | 0 | 0 | 155.4283 | 19.1431 | 0 | 0 | 155.4283 | 19.1431 | 95.4283 | 19.1431 | 0 | 0 | 95.4283 | 19.1431 | 0 | 0
2010-07-11 | 2000 | 147.4321 | 27.4631 | 147.4321 | 27.4631 | 0 | 0 | 147.4321 | 27.4631 | 0 | 0 | 147.4321 | 27.4631 | 87.4321 | 27.4631 | 0 | 0 | 87.4321 | 27.4631 | 0 | 0
2010-07-11 | 2100 | 141.9826 | 30.2151 | 141.9826 | 30.2151 | 0 | 0 | 141.9826 | 30.2151 | 0 | 0 | 141.9826 | 30.2151 | 81.9826 | 30.2151 | 0 | 0 | 81.9826 | 30.2151 | 0 | 0
2010-07-11 | 2200 | 125.3535 | 39.6577 | 125.3535 | 39.6577 | 0 | 0 | 125.3535 | 39.6577 | 0 | 0 | 125.3535 | 39.6577 | 65.3535 | 39.6577 | 0 | 0 | 65.3535 | 39.6577 | 0 | 0
2010-07-11 | 2300 | 113.3551 | 43.2684 | 113.3551 | 43.2684 | 0 | 0 | 113.3551 | 43.2684 | 0 | 0 | 113.3551 | 43.2684 | 53.3551 | 43.2684 | 0 | 0 | 53.3551 | 43.2684 | 0 | 0
2010-07-12 | 0 | 102.5753 | 48.0364 | 102.5753 | 48.0364 | 0 | 0 | 102.5753 | 48.0364 | 0 | 0 | 102.5753 | 48.0364 | 42.5753 | 48.0364 | 0 | 0 | 42.5753 | 48.0364 | 0 | 0
2010-07-12 | 100 | 100.8723 | 44.6711 | 100.8723 | 44.6711 | 0 | 0 | 100.8723 | 44.6711 | 0 | 0 | 100.8723 | 44.6711 | 40.8723 | 44.6711 | 0 | 0 | 40.8723 | 44.6711 | 0 | 0
2010-07-12 | 200 | 115.6308 | 27.6551 | 115.6308 | 27.6551 | 0 | 0 | 115.6308 | 27.6551 | 0 | 0 | 115.6308 | 27.6551 | 55.6308 | 27.6551 | 0 | 0 | 55.6308 | 27.6551 | 0 | 0
2010-07-12 | 300 | 118.1005 | 24.0364 | 118.1005 | 24.0364 | 0 | 0 | 118.1005 | 24.0364 | 0 | 0 | 118.1005 | 24.0364 | 58.1005 | 24.0364 | 0 | 0 | 58.1005 | 24.0364 | 0 | 0
2010-07-12 | 400 | 108.4689 | 34.4951 | 108.4689 | 34.4951 | 0 | 0 | 108.4689 | 34.4951 | 0 | 0 | 108.4689 | 34.4951 | 48.4689 | 34.4951 | 0 | 0 | 48.4689 | 34.4951 | 0 | 0
2010-07-12 | 500 | 108.5998 | 38.7787 | 108.5998 | 38.7787 | 0 | 0 | 108.5998 | 38.7787 | 0 | 0 | 108.5998 | 38.7787 | 48.5998 | 38.7787 | 0 | 0 | 48.5998 | 38.7787 | 0 | 0
2010-07-12 | 600 | 109.3192 | 45.6692 | 109.3192 | 45.6692 | 0 | 0 | 109.3192 | 45.6692 | 0 | 0 | 109.3192 | 45.6692 | 49.3192 | 45.6692 | 0 | 0 | 49.3192 | 45.6692 | 0 | 0
2010-07-12 | 700 | 121.996 | 43.5923 | 121.996 | 43.5923 | 0 | 0 | 121.996 | 43.5923 | 0 | 0 | 121.996 | 43.5923 | 61.996 | 43.5923 | 0 | 0 | 61.996 | 43.5923 | 0 | 0
2010-07-12 | 800 | 127.6548 | 50.0929 | 127.6548 | 50.0929 | 0 | 0 | 127.6548 | 50.0929 | 0 | 0 | 127.6548 | 50.0929 | 67.6548 | 50.0929 | 0 | 0 | 67.6548 | 50.0929 | 0 | 0
2010-07-12 | 900 | 128.1151 | 61.1183 | 128.1151 | 61.1183 | 0 | 0 | 128.1151 | 61.1183 | 0 | 0 | 128.1151 | 61.1183 | 68.1151 | 61.1183 | 0 | 0 | 68.1151 | 61.1183 | 0 | 0
2010-07-12 | 1000 | 136.7549 | 62.5865 | 136.7549 | 62.5865 | 0 | 0 | 136.7549 | 62.5865 | 0 | 0 | 136.7549 | 62.5865 | 76.7549 | 62.5865 | 0 | 0 | 76.7549 | 62.5865 | 0 | 0
2010-07-12 | 1100 | 138.0631 | 69.5027 | 138.0631 | 69.5027 | 0 | 0 | 138.0631 | 69.5027 | 0 | 0 | 138.0631 | 69.5027 | 78.0631 | 69.5027 | 0 | 0 | 78.0631 | 69.5027 | 0 | 0
2010-07-12 | 1200 | 141.2158 | 71.3605 | 141.2158 | 71.3605 | 0 | 0 | 141.2158 | 71.3605 | 0 | 0 | 141.2158 | 71.3605 | 81.2158 | 71.3605 | 0 | 0 | 81.2158 | 71.3605 | 0 | 0
2010-07-12 | 1300 | 151.3645 | 64.9273 | 151.3645 | 64.9273 | 0 | 0 | 151.3645 | 64.9273 | 0 | 0 | 151.3645 | 64.9273 | 91.3645 | 64.9273 | 0 | 0 | 91.3645 | 64.9273 | 0 | 0
2010-07-12 | 1400 | 155.994 | 64.5231 | 155.994 | 64.5231 | 0 | 0 | 155.994 | 64.5231 | 0 | 0 | 155.994 | 64.5231 | 95.994 | 64.5231 | 0 | 0 | 95.994 | 64.5231 | 0 | 0
2010-07-12 | 1500 | 179.6468 | 43.0672 | 179.6468 | 43.0672 | 0 | 0 | 179.6468 | 43.0672 | 0 | 0 | 179.6468 | 43.0672 | 119.6468 | 43.0672 | 0 | 0 | 119.6468 | 43.0672 | 0 | 0
2010-07-12 | 1600 | 187.824 | 37.8968 | 187.824 | 37.8968 | 0 | 0 | 187.824 | 37.8968 | 0 | 0 | 187.824 | 37.8968 | 127.824 | 37.8968 | 0 | 0 | 127.824 | 37.8968 | 0 | 0
2010-07-12 | 1700 | 175.5815 | 49.808 | 175.5815 | 49.808 | 0 | 0 | 175.5815 | 49.808 | 0 | 0 | 175.5815 | 49.808 | 115.5815 | 49.808 | 0 | 0 | 115.5815 | 49.808 | 0 | 0
2010-07-12 | 1800 | 198.7737 | 20.7813 | 198.7737 | 20.7813 | 0 | 0 | 198.7737 | 20.7813 | 0 | 0 | 198.7737 | 20.7813 | 138.7737 | 20.7813 | 0 | 0 | 138.7737 | 20.7813 | 0 | 0
2010-07-12 | 1900 | 173.0695 | 38.9217 | 173.0695 | 38.9217 | 0 | 0 | 173.0695 | 38.9217 | 0 | 0 | 173.0695 | 38.9217 | 113.0695 | 38.9217 | 0 | 0 | 113.0695 | 38.9217 | 0 | 0
2010-07-12 | 2000 | 154.7012 | 50.0871 | 154.7012 | 50.0871 | 0 | 0 | 154.7012 | 50.0871 | 0 | 0 | 154.7012 | 50.0871 | 94.7012 | 50.0871 | 0 | 0 | 94.7012 | 50.0871 | 0 | 0
2010-07-12 | 2100 | 155.9443 | 41.7164 | 155.9443 | 41.7164 | 0 | 0 | 155.9443 | 41.7164 | 0 | 0 | 155.9443 | 41.7164 | 95.9443 | 41.7164 | 0 | 0 | 95.9443 | 41.7164 | 0 | 0
2010-07-12 | 2200 | 154.0019 | 30.8817 | 154.0019 | 30.8817 | 0 | 0 | 154.0019 | 30.8817 | 0 | 0 | 154.0019 | 30.8817 | 94.0019 | 30.8817 | 0 | 0 | 94.0019 | 30.8817 | 0 | 0
2010-07-12 | 2300 | 149.3109 | 23.4951 | 149.3109 | 23.4951 | 0 | 0 | 149.3109 | 23.4951 | 0 | 0 | 149.3109 | 23.4951 | 89.3109 | 23.4951 | 0 | 0 | 89.3109 | 23.4951 | 0 | 0
2010-07-13 | 0 | 122.5175 | 40.1804 | 122.5175 | 40.1804 | 0 | 0 | 122.5175 | 40.1804 | 0 | 0 | 122.5175 | 40.1804 | 62.5175 | 40.1804 | 0 | 0 | 62.5175 | 40.1804 | 0 | 0
2010-07-13 | 100 | 92.7081 | 63.0844 | 92.7081 | 63.0844 | 0 | 0 | 92.7081 | 63.0844 | 0 | 0 | 92.7081 | 63.0844 | 32.7081 | 63.0844 | 0 | 0 | 32.7081 | 63.0844 | 0 | 0
2010-07-13 | 200 | 91.4882 | 61.0657 | 91.4882 | 61.0657 | 0 | 0 | 91.4882 | 61.0657 | 0 | 0 | 91.4882 | 61.0657 | 31.4882 | 61.0657 | 0 | 0 | 31.4882 | 61.0657 | 0 | 0
2010-07-13 | 300 | 79.2069 | 71.863 | 79.2069 | 71.863 | 0 | 0 | 79.2069 | 71.863 | 0 | 0 | 79.2069 | 71.863 | 19.2069 | 71.863 | 0 | 0 | 19.2069 | 71.863 | 0 | 0
2010-07-13 | 400 | 70.4757 | 81.903 | 70.4757 | 81.903 | 0 | 0 | 70.4757 | 81.903 | 0 | 0 | 70.4757 | 81.903 | 10.4757 | 81.903 | 0 | 0 | 10.4757 | 81.903 | 0 | 0
2010-07-13 | 500 | 103.1323 | 53.7577 | 103.1323 | 53.7577 | 0 | 0 | 103.1323 | 53.7577 | 0 | 0 | 103.1323 | 53.7577 | 43.1323 | 53.7577 | 0 | 0 | 43.1323 | 53.7577 | 0 | 0
2010-07-13 | 600 | 117.4401 | 49.2763 | 117.4401 | 49.2763 | 0 | 0 | 117.4401 | 49.2763 | 0 | 0 | 117.4401 | 49.2763 | 57.4401 | 49.2763 | 0 | 0 | 57.4401 | 49.2763 | 0 | 0
2010-07-13 | 700 | 143.3692 | 37.3097 | 143.3692 | 37.3097 | 0 | 0 | 143.3692 | 37.3097 | 0 | 0 | 143.3692 | 37.3097 | 83.3692 | 37.3097 | 0 | 0 | 83.3692 | 37.3097 | 0 | 0
2010-07-13 | 800 | 146.6671 | 48.6342 | 146.6671 | 48.6342 | 0 | 0 | 146.6671 | 48.6342 | 0 | 0 | 146.6671 | 48.6342 | 86.6671 | 48.6342 | 0 | 0 | 86.6671 | 48.6342 | 0 | 0
2010-07-13 | 900 | 151.5704 | 59.5562 | 151.5704 | 59.5562 | 0 | 0 | 151.5704 | 59.5562 | 0 | 0 | 151.5704 | 59.5562 | 91.5704 | 59.5562 | 0 | 0 | 91.5704 | 59.5562 | 0 | 0
2010-07-13 | 1000 | 141.0363 | 80.6542 | 141.0363 | 80.6542 | 0 | 0 | 141.0363 | 80.6542 | 0 | 0 | 141.0363 | 80.6542 | 81.0363 | 80.6542 | 0 | 0 | 81.0363 | 80.6542 | 0 | 0
2010-07-13 | 1100 | 151.7592 | 79.2751 | 151.7592 | 79.2751 | 0 | 0 | 151.7592 | 79.2751 | 0 | 0 | 151.7592 | 79.2751 | 91.7592 | 79.2751 | 0 | 0 | 91.7592 | 79.2751 | 0 | 0
2010-07-13 | 1200 | 158.6289 | 78.9414 | 158.6289 | 78.9414 | 0 | 0 | 158.6289 | 78.9414 | 0 | 0 | 158.6289 | 78.9414 | 98.6289 | 78.9414 | 0 | 0 | 98.6289 | 78.9414 | 0 | 0
2010-07-13 | 1300 | 179.3037 | 62.7207 | 179.3037 | 62.7207 | 0 | 0 | 179.3037 | 62.7207 | 0 | 0 | 179.3037 | 62.7207 | 119.3037 | 62.7207 | 0 | 0 | 119.3037 | 62.7207 | 0 | 0
2010-07-13 | 1400 | 183.6469 | 60.1012 | 183.6469 | 60.1012 | 0 | 0 | 183.6469 | 60.1012 | 0 | 0 | 183.6469 | 60.1012 | 123.6469 | 60.1012 | 0 | 0 | 123.6469 | 60.1012 | 0 | 0
2010-07-13 | 1500 | 183.2936 | 62.5064 | 183.2936 | 62.5064 | 0 | 0 | 183.2936 | 62.5064 | 0 | 0 | 183.2936 | 62.5064 | 123.2936 | 62.5064 | 0 | 0 | 123.2936 | 62.5064 | 0 | 0
2010-07-13 | 1600 | 199.7556 | 43.0884 | 199.7556 | 43.0884 | 0 | 0 | 199.7556 | 43.0884 | 0 | 0 | 199.7556 | 43.0884 | 139.7556 | 43.0884 | 0 | 0 | 139.7556 | 43.0884 | 0 | 0
2010-07-13 | 1700 | 202.6252 | 32.8929 | 202.6252 | 32.8929 | 0 | 0 | 202.6252 | 32.8929 | 0 | 0 | 202.6252 | 32.8929 | 142.6252 | 32.8929 | 0 | 0 | 142.6252 | 32.8929 | 0 | 0
2010-07-13 | 1800 | 204.6163 | 23.3311 | 204.6163 | 23.3311 | 0 | 0 | 204.6163 | 23.3311 | 0 | 0 | 204.6163 | 23.3311 | 144.6163 | 23.3311 | 0 | 0 | 144.6163 | 23.3311 | 0 | 0
2010-07-13 | 1900 | 189.9292 | 29.263 | 189.9292 | 29.263 | 0 | 0 | 189.9292 | 29.263 | 0 | 0 | 189.9292 | 29.263 | 129.9292 | 29.263 | 0 | 0 | 129.9292 | 29.263 | 0 | 0
2010-07-13 | 2000 | 180.9638 | 33.3137 | 180.9638 | 33.3137 | 0 | 0 | 180.9638 | 33.3137 | 0 | 0 | 180.9638 | 33.3137 | 120.9638 | 33.3137 | 0 | 0 | 120.9638 | 33.3137 | 0 | 0
2010-07-13 | 2100 | 177.2379 | 30.239 | 177.2379 | 30.239 | 0 | 0 | 177.2379 | 30.239 | 0 | 0 | 177.2379 | 30.239 | 117.2379 | 30.239 | 0 | 0 | 117.2379 | 30.239 | 0 | 0
2010-07-13 | 2200 | 165.7672 | 29.031 | 165.7672 | 29.031 | 0 | 0 | 165.7672 | 29.031 | 0 | 0 | 165.7672 | 29.031 | 105.7672 | 29.031 | 0 | 0 | 105.7672 | 29.031 | 0 | 0
2010-07-13 | 2300 | 151.0303 | 30.207 | 151.0303 | 30.207 | 0 | 0 | 151.0303 | 30.207 | 0 | 0 | 151.0303 | 30.207 | 91.0303 | 30.207 | 0 | 0 | 91.0303 | 30.207 | 0 | 0
2010-07-14 | 0 | 143.7536 | 28.914 | 143.7536 | 28.914 | 0 | 0 | 143.7536 | 28.914 | 0 | 0 | 143.7536 | 28.914 | 83.7536 | 28.914 | 0 | 0 | 83.7536 | 28.914 | 0 | 0
2010-07-14 | 100 | 142.5625 | 24.298 | 142.5625 | 24.298 | 0 | 0 | 142.5625 | 24.298 | 0 | 0 | 142.5625 | 24.298 | 82.5625 | 24.298 | 0 | 0 | 82.5625 | 24.298 | 0 | 0
2010-07-14 | 200 | 138.4547 | 23.5887 | 138.4547 | 23.5887 | 0 | 0 | 138.4547 | 23.5887 | 0 | 0 | 138.4547 | 23.5887 | 78.4547 | 23.5887 | 0 | 0 | 78.4547 | 23.5887 | 0 | 0
2010-07-14 | 300 | 140.1096 | 19.81 | 140.1096 | 19.81 | 0 | 0 | 140.1096 | 19.81 | 0 | 0 | 140.1096 | 19.81 | 80.1096 | 19.81 | 0 | 0 | 80.1096 | 19.81 | 0 | 0
2010-07-14 | 400 | 141.7228 | 19.2314 | 141.7228 | 19.2314 | 0 | 0 | 141.7228 | 19.2314 | 0 | 0 | 141.7228 | 19.2314 | 81.7228 | 19.2314 | 0 | 0 | 81.7228 | 19.2314 | 0 | 0
2010-07-14 | 500 | 143.6873 | 21.6566 | 143.6873 | 21.6566 | 0 | 0 | 143.6873 | 21.6566 | 0 | 0 | 143.6873 | 21.6566 | 83.6873 | 21.6566 | 0 | 0 | 83.6873 | 21.6566 | 0 | 0
2010-07-14 | 600 | 147.008 | 28.3958 | 147.008 | 28.3958 | 0 | 0 | 147.008 | 28.3958 | 0 | 0 | 147.008 | 28.3958 | 87.008 | 28.3958 | 0 | 0 | 87.008 | 28.3958 | 0 | 0
2010-07-14 | 700 | 145.1046 | 41.8055 | 145.1046 | 41.8055 | 0 | 0 | 145.1046 | 41.8055 | 0 | 0 | 145.1046 | 41.8055 | 85.1046 | 41.8055 | 0 | 0 | 85.1046 | 41.8055 | 0 | 0
2010-07-14 | 800 | 159.2117 | 42.8596 | 159.2117 | 42.8596 | 0 | 0 | 159.2117 | 42.8596 | 0 | 0 | 159.2117 | 42.8596 | 99.2117 | 42.8596 | 0 | 0 | 99.2117 | 42.8596 | 0 | 0
2010-07-14 | 900 | 161.2492 | 55.3347 | 161.2492 | 55.3347 | 0 | 0 | 161.2492 | 55.3347 | 0 | 0 | 161.2492 | 55.3347 | 101.2492 | 55.3347 | 0 | 0 | 101.2492 | 55.3347 | 0 | 0
2010-07-14 | 1000 | 170.668 | 58.0948 | 170.668 | 58.0948 | 0 | 0 | 170.668 | 58.0948 | 0 | 0 | 170.668 | 58.0948 | 110.668 | 58.0948 | 0 | 0 | 110.668 | 58.0948 | 0 | 0
2010-07-14 | 1100 | 178.4506 | 59.0593 | 178.4506 | 59.0593 | 0 | 0 | 178.4506 | 59.0593 | 0 | 0 | 178.4506 | 59.0593 | 118.4506 | 59.0593 | 0 | 0 | 118.4506 | 59.0593 | 0 | 0
2010-07-14 | 1200 | 187.4574 | 56.7633 | 187.4574 | 56.7633 | 0 | 0 | 187.4574 | 56.7633 | 0 | 0 | 187.4574 | 56.7633 | 127.4574 | 56.7633 | 0 | 0 | 127.4574 | 56.7633 | 0 | 0
2010-07-14 | 1300 | 204.8451 | 43.196 | 204.8451 | 43.196 | 0 | 0 | 204.8451 | 43.196 | 0 | 0 | 204.8451 | 43.196 | 144.8451 | 43.196 | 0 | 0 | 144.8451 | 43.196 | 0 | 0
2010-07-14 | 1400 | 209.2412 | 40.1103 | 209.2412 | 40.1103 | 0 | 0 | 209.2412 | 40.1103 | 0 | 0 | 209.2412 | 40.1103 | 149.2412 | 40.1103 | 0 | 0 | 149.2412 | 40.1103 | 0 | 0
2010-07-14 | 1500 | 208.2563 | 39.0065 | 208.2563 | 39.0065 | 0 | 0 | 208.2563 | 39.0065 | 0 | 0 | 208.2563 | 39.0065 | 148.2563 | 39.0065 | 0 | 0 | 148.2563 | 39.0065 | 0 | 0
2010-07-14 | 1600 | 213.5713 | 29.8591 | 213.5713 | 29.8591 | 0 | 0 | 213.5713 | 29.8591 | 0 | 0 | 213.5713 | 29.8591 | 153.5713 | 29.8591 | 0 | 0 | 153.5713 | 29.8591 | 0 | 0
2010-07-14 | 1700 | 214.1868 | 24.2648 | 214.1868 | 24.2648 | 0 | 0 | 214.1868 | 24.2648 | 0 | 0 | 214.1868 | 24.2648 | 154.1868 | 24.2648 | 0 | 0 | 154.1868 | 24.2648 | 0 | 0
2010-07-14 | 1800 | 209.3901 | 18.9878 | 209.3901 | 18.9878 | 0 | 0 | 209.3901 | 18.9878 | 0 | 0 | 209.3901 | 18.9878 | 149.3901 | 18.9878 | 0 | 0 | 149.3901 | 18.9878 | 0 | 0
2010-07-14 | 1900 | 201.4535 | 16.842 | 201.4535 | 16.842 | 0 | 0 | 201.4535 | 16.842 | 0 | 0 | 201.4535 | 16.842 | 141.4535 | 16.842 | 0 | 0 | 141.4535 | 16.842 | 0 | 0
2010-07-14 | 2000 | 189.6983 | 21.082 | 189.6983 | 21.082 | 0 | 0 | 189.6983 | 21.082 | 0 | 0 | 189.6983 | 21.082 | 129.6983 | 21.082 | 0 | 0 | 129.6983 | 21.082 | 0 | 0
2010-07-14 | 2100 | 159.6723 | 43.81 | 159.6723 | 43.81 | 0 | 0 | 159.6723 | 43.81 | 0 | 0 | 159.6723 | 43.81 | 99.6723 | 43.81 | 0 | 0 | 99.6723 | 43.81 | 0 | 0
2010-07-14 | 2200 | 136.6147 | 53.7727 | 136.6147 | 53.7727 | 0 | 0 | 136.6147 | 53.7727 | 0 | 0 | 136.6147 | 53.7727 | 76.6147 | 53.7727 | 0 | 0 | 76.6147 | 53.7727 | 0 | 0
2010-07-14 | 2300 | 134.7607 | 42.2954 | 134.7607 | 42.2954 | 0 | 0 | 134.7607 | 42.2954 | 0 | 0 | 134.7607 | 42.2954 | 74.7607 | 42.2954 | 0 | 0 | 74.7607 | 42.2954 | 0 | 0
2010-07-15 | 0 | 131.2698 | 35.3899 | 131.2698 | 35.3899 | 0 | 0 | 131.2698 | 35.3899 | 0 | 0 | 131.2698 | 35.3899 | 71.2698 | 35.3899 | 0 | 0 | 71.2698 | 35.3899 | 0 | 0
2010-07-15 | 100 | 126.6506 | 33.1205 | 126.6506 | 33.1205 | 0 | 0 | 126.6506 | 33.1205 | 0 | 0 | 126.6506 | 33.1205 | 66.6506 | 33.1205 | 0 | 0 | 66.6506 | 33.1205 | 0 | 0
2010-07-15 | 200 | 127.9981 | 26.7925 | 127.9981 | 26.7925 | 0 | 0 | 127.9981 | 26.7925 | 0 | 0 | 127.9981 | 26.7925 | 67.9981 | 26.7925 | 0 | 0 | 67.9981 | 26.7925 | 0 | 0
2010-07-15 | 300 | 125.0441 | 28.0592 | 125.0441 | 28.0592 | 0 | 0 | 125.0441 | 28.0592 | 0 | 0 | 125.0441 | 28.0592 | 65.0441 | 28.0592 | 0 | 0 | 65.0441 | 28.0592 | 0 | 0
2010-07-15 | 400 | 128.7554 | 26.0725 | 128.7554 | 26.0725 | 0 | 0 | 128.7554 | 26.0725 | 0 | 0 | 128.7554 | 26.0725 | 68.7554 | 26.0725 | 0 | 0 | 68.7554 | 26.0725 | 0 | 0
2010-07-15 | 500 | 131.7772 | 27.4259 | 131.7772 | 27.4259 | 0 | 0 | 131.7772 | 27.4259 | 0 | 0 | 131.7772 | 27.4259 | 71.7772 | 27.4259 | 0 | 0 | 71.7772 | 27.4259 | 0 | 0
2010-07-15 | 600 | 137.4751 | 29.2107 | 137.4751 | 29.2107 | 0 | 0 | 137.4751 | 29.2107 | 0 | 0 | 137.4751 | 29.2107 | 77.4751 | 29.2107 | 0 | 0 | 77.4751 | 29.2107 | 0 | 0
2010-07-15 | 700 | 139.6337 | 37.9998 | 139.6337 | 37.9998 | 0 | 0 | 139.6337 | 37.9998 | 0 | 0 | 139.6337 | 37.9998 | 79.6337 | 37.9998 | 0 | 0 | 79.6337 | 37.9998 | 0 | 0
2010-07-15 | 800 | 136.1028 | 53.275 | 136.1028 | 53.275 | 0 | 0 | 136.1028 | 53.275 | 0 | 0 | 136.1028 | 53.275 | 76.1028 | 53.275 | 0 | 0 | 76.1028 | 53.275 | 0 | 0
2010-07-15 | 900 | 137.8926 | 63.6378 | 137.8926 | 63.6378 | 0 | 0 | 137.8926 | 63.6378 | 0 | 0 | 137.8926 | 63.6378 | 77.8926 | 63.6378 | 0 | 0 | 77.8926 | 63.6378 | 0 | 0
2010-07-15 | 1000 | 140.5981 | 71.6099 | 140.5981 | 71.6099 | 0 | 0 | 140.5981 | 71.6099 | 0 | 0 | 140.5981 | 71.6099 | 80.5981 | 71.6099 | 0 | 0 | 80.5981 | 71.6099 | 0 | 0
2010-07-15 | 1100 | 146.0924 | 73.5981 | 146.0924 | 73.5981 | 0 | 0 | 146.0924 | 73.5981 | 0 | 0 | 146.0924 | 73.5981 | 86.0924 | 73.5981 | 0 | 0 | 86.0924 | 73.5981 | 0 | 0
2010-07-15 | 1200 | 152.6656 | 74.6058 | 152.6656 | 74.6058 | 0 | 0 | 152.6656 | 74.6058 | 0 | 0 | 152.6656 | 74.6058 | 92.6656 | 74.6058 | 0 | 0 | 92.6656 | 74.6058 | 0 | 0
2010-07-15 | 1300 | 169.7948 | 64.1372 | 169.7948 | 64.1372 | 0 | 0 | 169.7948 | 64.1372 | 0 | 0 | 169.7948 | 64.1372 | 109.7948 | 64.1372 | 0 | 0 | 109.7948 | 64.1372 | 0 | 0
2010-07-15 | 1400 | 183.9858 | 53.9369 | 183.9858 | 53.9369 | 0 | 0 | 183.9858 | 53.9369 | 0 | 0 | 183.9858 | 53.9369 | 123.9858 | 53.9369 | 0 | 0 | 123.9858 | 53.9369 | 0 | 0
2010-07-15 | 1500 | 204.8755 | 36.5364 | 204.8755 | 36.5364 | 0 | 0 | 204.8755 | 36.5364 | 0 | 0 | 204.8755 | 36.5364 | 144.8755 | 36.5364 | 0 | 0 | 144.8755 | 36.5364 | 0 | 0
2010-07-15 | 1600 | 199.5713 | 42.6967 | 199.5713 | 42.6967 | 0 | 0 | 199.5713 | 42.6967 | 0 | 0 | 199.5713 | 42.6967 | 139.5713 | 42.6967 | 0 | 0 | 139.5713 | 42.6967 | 0 | 0
2010-07-15 | 1700 | 175.3988 | 63.9148 | 175.3988 | 63.9148 | 0 | 0 | 175.3988 | 63.9148 | 0 | 0 | 175.3988 | 63.9148 | 115.3988 | 63.9148 | 0 | 0 | 115.3988 | 63.9148 | 0 | 0
2010-07-15 | 1800 | 148.4744 | 85.2754 | 148.4744 | 85.2754 | 0 | 0 | 148.4744 | 85.2754 | 0 | 0 | 148.4744 | 85.2754 | 88.4744 | 85.2754 | 0 | 0 | 88.4744 | 85.2754 | 0 | 0
2010-07-15 | 1900 | 114.9971 | 110.4085 | 114.9971 | 110.4085 | 0 | 0 | 114.9971 | 110.4085 | 0 | 0 | 114.9971 | 110.4085 | 54.9971 | 110.4085 | 0 | 0 | 54.9971 | 110.4085 | 0 | 0
2010-07-15 | 2000 | 106.4574 | 110.6539 | 106.4574 | 110.6539 | 0 | 0 | 106.4574 | 110.6539 | 0 | 0 | 106.4574 | 110.6539 | 46.4574 | 110.6539 | 0 | 0 | 46.4574 | 110.6539 | 0 | 0
2010-07-15 | 2100 | 104.0241 | 104.2645 | 104.0241 | 104.2645 | 0 | 0 | 104.0241 | 104.2645 | 0 | 0 | 104.0241 | 104.2645 | 44.0241 | 104.2645 | 0 | 0 | 44.0241 | 104.2645 | 0 | 0
2010-07-15 | 2200 | 110.4457 | 83.2352 | 110.4457 | 83.2352 | 0 | 0 | 110.4457 | 83.2352 | 0 | 0 | 110.4457 | 83.2352 | 50.4457 | 83.2352 | 0 | 0 | 50.4457 | 83.2352 | 0 | 0
2010-07-15 | 2300 | 102.9449 | 76.2299 | 102.9449 | 76.2299 | 0 | 0 | 102.9449 | 76.2299 | 0 | 0 | 102.9449 | 76.2299 | 42.9449 | 76.2299 | 0 | 0 | 42.9449 | 76.2299 | 0 | 0
2010-07-16 | 0 | 93.2608 | 74.7043 | 93.2608 | 74.7043 | 0 | 0 | 93.2608 | 74.7043 | 0 | 0 | 93.2608 | 74.7043 | 33.2608 | 74.7043 | 0 | 0 | 33.2608 | 74.7043 | 0 | 0
2010-07-16 | 100 | 91.0441 | 69.5416 | 91.0441 | 69.5416 | 0 | 0 | 91.0441 | 69.5416 | 0 | 0 | 91.0441 | 69.5416 | 31.0441 | 69.5416 | 0 | 0 | 31.0441 | 69.5416 | 0 | 0
2010-07-16 | 200 | 91.0131 | 64.7123 | 91.0131 | 64.7123 | 0 | 0 | 91.0131 | 64.7123 | 0 | 0 | 91.0131 | 64.7123 | 31.0131 | 64.7123 | 0 | 0 | 31.0131 | 64.7123 | 0 | 0
2010-07-16 | 300 | 95.266 | 57.7416 | 95.266 | 57.7416 | 0 | 0 | 95.266 | 57.7416 | 0 | 0 | 95.266 | 57.7416 | 35.266 | 57.7416 | 0 | 0 | 35.266 | 57.7416 | 0 | 0
2010-07-16 | 400 | 101.5566 | 51.3203 | 101.5566 | 51.3203 | 0 | 0 | 101.5566 | 51.3203 | 0 | 0 | 101.5566 | 51.3203 | 41.5566 | 51.3203 | 0 | 0 | 41.5566 | 51.3203 | 0 | 0
2010-07-16 | 500 | 111.254 | 44.6232 | 111.254 | 44.6232 | 0 | 0 | 111.254 | 44.6232 | 0 | 0 | 111.254 | 44.6232 | 51.254 | 44.6232 | 0 | 0 | 51.254 | 44.6232 | 0 | 0
2010-07-16 | 600 | 125.8235 | 38.4292 | 125.8235 | 38.4292 | 0 | 0 | 125.8235 | 38.4292 | 0 | 0 | 125.8235 | 38.4292 | 65.8235 | 38.4292 | 0 | 0 | 65.8235 | 38.4292 | 0 | 0
2010-07-16 | 700 | 128.6244 | 46.5025 | 128.6244 | 46.5025 | 0 | 0 | 128.6244 | 46.5025 | 0 | 0 | 128.6244 | 46.5025 | 68.6244 | 46.5025 | 0 | 0 | 68.6244 | 46.5025 | 0 | 0
2010-07-16 | 800 | 125.3492 | 63.3105 | 125.3492 | 63.3105 | 0 | 0 | 125.3492 | 63.3105 | 0 | 0 | 125.3492 | 63.3105 | 65.3492 | 63.3105 | 0 | 0 | 65.3492 | 63.3105 | 0 | 0
2010-07-16 | 900 | 130.2587 | 69.7558 | 130.2587 | 69.7558 | 0 | 0 | 130.2587 | 69.7558 | 0 | 0 | 130.2587 | 69.7558 | 70.2587 | 69.7558 | 0 | 0 | 70.2587 | 69.7558 | 0 | 0
2010-07-16 | 1000 | 140.204 | 70.8986 | 140.204 | 70.8986 | 0 | 0 | 140.204 | 70.8986 | 0 | 0 | 140.204 | 70.8986 | 80.204 | 70.8986 | 0 | 0 | 80.204 | 70.8986 | 0 | 0
2010-07-16 | 1100 | 149.8043 | 69.9493 | 149.8043 | 69.9493 | 0 | 0 | 149.8043 | 69.9493 | 0 | 0 | 149.8043 | 69.9493 | 89.8043 | 69.9493 | 0 | 0 | 89.8043 | 69.9493 | 0 | 0
2010-07-16 | 1200 | 159.2096 | 68.2421 | 159.2096 | 68.2421 | 0 | 0 | 159.2096 | 68.2421 | 0 | 0 | 159.2096 | 68.2421 | 99.2096 | 68.2421 | 0 | 0 | 99.2096 | 68.2421 | 0 | 0
2010-07-16 | 1300 | 169.9386 | 64.0781 | 169.9386 | 64.0781 | 0 | 0 | 169.9386 | 64.0781 | 0 | 0 | 169.9386 | 64.0781 | 109.9386 | 64.0781 | 0 | 0 | 109.9386 | 64.0781 | 0 | 0
2010-07-16 | 1400 | 177.7038 | 61.1002 | 177.7038 | 61.1002 | 0 | 0 | 177.7038 | 61.1002 | 0 | 0 | 177.7038 | 61.1002 | 117.7038 | 61.1002 | 0 | 0 | 117.7038 | 61.1002 | 0 | 0
2010-07-16 | 1500 | 179.2607 | 64.2303 | 179.2607 | 64.2303 | 0 | 0 | 179.2607 | 64.2303 | 0 | 0 | 179.2607 | 64.2303 | 119.2607 | 64.2303 | 0 | 0 | 119.2607 | 64.2303 | 0 | 0
2010-07-16 | 1600 | 192.4045 | 51.696 | 192.4045 | 51.696 | 0 | 0 | 192.4045 | 51.696 | 0 | 0 | 192.4045 | 51.696 | 132.4045 | 51.696 | 0 | 0 | 132.4045 | 51.696 | 0 | 0
2010-07-16 | 1700 | 194.6659 | 45.588 | 194.6659 | 45.588 | 0 | 0 | 194.6659 | 45.588 | 0 | 0 | 194.6659 | 45.588 | 134.6659 | 45.588 | 0 | 0 | 134.6659 | 45.588 | 0 | 0
2010-07-16 | 1800 | 172.8067 | 60.4389 | 172.8067 | 60.4389 | 0 | 0 | 172.8067 | 60.4389 | 0 | 0 | 172.8067 | 60.4389 | 112.8067 | 60.4389 | 0 | 0 | 112.8067 | 60.4389 | 0 | 0
2010-07-16 | 1900 | 174.8422 | 47.6563 | 174.8422 | 47.6563 | 0 | 0 | 174.8422 | 47.6563 | 0 | 0 | 174.8422 | 47.6563 | 114.8422 | 47.6563 | 0 | 0 | 114.8422 | 47.6563 | 0 | 0
2010-07-16 | 2000 | 177.0596 | 35.0083 | 177.0596 | 35.0083 | 0 | 0 | 177.0596 | 35.0083 | 0 | 0 | 177.0596 | 35.0083 | 117.0596 | 35.0083 | 0 | 0 | 117.0596 | 35.0083 | 0 | 0
2010-07-16 | 2100 | 154.4732 | 47.9283 | 154.4732 | 47.9283 | 0 | 0 | 154.4732 | 47.9283 | 0 | 0 | 154.4732 | 47.9283 | 94.4732 | 47.9283 | 0 | 0 | 94.4732 | 47.9283 | 0 | 0
2010-07-16 | 2200 | 161.714 | 28.179 | 161.714 | 28.179 | 0 | 0 | 161.714 | 28.179 | 0 | 0 | 161.714 | 28.179 | 101.714 | 28.179 | 0 | 0 | 101.714 | 28.179 | 0 | 0
2010-07-16 | 2300 | 158.5398 | 18.4803 | 158.5398 | 18.4803 | 0 | 0 | 158.5398 | 18.4803 | 0 | 0 | 158.5398 | 18.4803 | 98.5398 | 18.4803 | 0 | 0 | 98.5398 | 18.4803 | 0 | 0
2010-07-17 | 0 | 142.2633 | 24.9767 | 142.2633 | 24.9767 | 0 | 0 | 142.2633 | 24.9767 | 0 | 0 | 142.2633 | 24.9767 | 82.2633 | 24.9767 | 0 | 0 | 82.2633 | 24.9767 | 0 | 0
2010-07-17 | 100 | 145.7068 | 14.2274 | 145.7068 | 14.2274 | 0 | 0 | 145.7068 | 14.2274 | 0 | 0 | 145.7068 | 14.2274 | 85.7068 | 14.2274 | 0 | 0 | 85.7068 | 14.2274 | 0 | 0
2010-07-17 | 200 | 136.8294 | 18.6727 | 136.8294 | 18.6727 | 0 | 0 | 136.8294 | 18.6727 | 0 | 0 | 136.8294 | 18.6727 | 76.8294 | 18.6727 | 0 | 0 | 76.8294 | 18.6727 | 0 | 0
2010-07-17 | 300 | 121.4099 | 31.9554 | 121.4099 | 31.9554 | 0 | 0 | 121.4099 | 31.9554 | 0 | 0 | 121.4099 | 31.9554 | 61.4099 | 31.9554 | 0 | 0 | 61.4099 | 31.9554 | 0 | 0
2010-07-17 | 400 | 120.3925 | 31.6781 | 120.3925 | 31.6781 | 0 | 0 | 120.3925 | 31.6781 | 0 | 0 | 120.3925 | 31.6781 | 60.3925 | 31.6781 | 0 | 0 | 60.3925 | 31.6781 | 0 | 0
2010-07-17 | 500 | 113.7599 | 38.3428 | 113.7599 | 38.3428 | 0 | 0 | 113.7599 | 38.3428 | 0 | 0 | 113.7599 | 38.3428 | 53.7599 | 38.3428 | 0 | 0 | 53.7599 | 38.3428 | 0 | 0
2010-07-17 | 600 | 114.9471 | 39.6489 | 114.9471 | 39.6489 | 0 | 0 | 114.9471 | 39.6489 | 0 | 0 | 114.9471 | 39.6489 | 54.9471 | 39.6489 | 0 | 0 | 54.9471 | 39.6489 | 0 | 0
2010-07-17 | 700 | 131.9042 | 30.2441 | 131.9042 | 30.2441 | 0 | 0 | 131.9042 | 30.2441 | 0 | 0 | 131.9042 | 30.2441 | 71.9042 | 30.2441 | 0 | 0 | 71.9042 | 30.2441 | 0 | 0
2010-07-17 | 800 | 118.8912 | 53.3892 | 118.8912 | 53.3892 | 0 | 0 | 118.8912 | 53.3892 | 0 | 0 | 118.8912 | 53.3892 | 58.8912 | 53.3892 | 0 | 0 | 58.8912 | 53.3892 | 0 | 0
2010-07-17 | 900 | 120.0835 | 64.2012 | 120.0835 | 64.2012 | 0 | 0 | 120.0835 | 64.2012 | 0 | 0 | 120.0835 | 64.2012 | 60.0835 | 64.2012 | 0 | 0 | 60.0835 | 64.2012 | 0 | 0
2010-07-17 | 1000 | 129.5813 | 65.9185 | 129.5813 | 65.9185 | 0 | 0 | 129.5813 | 65.9185 | 0 | 0 | 129.5813 | 65.9185 | 69.5813 | 65.9185 | 0 | 0 | 69.5813 | 65.9185 | 0 | 0
2010-07-17 | 1100 | 149.8548 | 56.9006 | 149.8548 | 56.9006 | 0 | 0 | 149.8548 | 56.9006 | 0 | 0 | 149.8548 | 56.9006 | 89.8548 | 56.9006 | 0 | 0 | 89.8548 | 56.9006 | 0 | 0
2010-07-17 | 1200 | 147.0955 | 67.5053 | 147.0955 | 67.5053 | 0 | 0 | 147.0955 | 67.5053 | 0 | 0 | 147.0955 | 67.5053 | 87.0955 | 67.5053 | 0 | 0 | 87.0955 | 67.5053 | 0 | 0
2010-07-17 | 1300 | 155.9691 | 64.3648 | 155.9691 | 64.3648 | 0 | 0 | 155.9691 | 64.3648 | 0 | 0 | 155.9691 | 64.3648 | 95.9691 | 64.3648 | 0 | 0 | 95.9691 | 64.3648 | 0 | 0
2010-07-17 | 1400 | 146.9109 | 74.2916 | 146.9109 | 74.2916 | 0 | 0 | 146.9109 | 74.2916 | 0 | 0 | 146.9109 | 74.2916 | 86.9109 | 74.2916 | 0 | 0 | 86.9109 | 74.2916 | 0 | 0
2010-07-17 | 1500 | 145.9084 | 76.7951 | 145.9084 | 76.7951 | 0 | 0 | 145.9084 | 76.7951 | 0 | 0 | 145.9084 | 76.7951 | 85.9084 | 76.7951 | 0 | 0 | 85.9084 | 76.7951 | 0 | 0
2010-07-17 | 1600 | 172.9026 | 48.5403 | 172.9026 | 48.5403 | 0 | 0 | 172.9026 | 48.5403 | 0 | 0 | 172.9026 | 48.5403 | 112.9026 | 48.5403 | 0 | 0 | 112.9026 | 48.5403 | 0 | 0
2010-07-17 | 1700 | 182.5647 | 36.914 | 182.5647 | 36.914 | 0 | 0 | 182.5647 | 36.914 | 0 | 0 | 182.5647 | 36.914 | 122.5647 | 36.914 | 0 | 0 | 122.5647 | 36.914 | 0 | 0
2010-07-17 | 1800 | 188.9191 | 25.3102 | 188.9191 | 25.3102 | 0 | 0 | 188.9191 | 25.3102 | 0 | 0 | 188.9191 | 25.3102 | 128.9191 | 25.3102 | 0 | 0 | 128.9191 | 25.3102 | 0 | 0
2010-07-17 | 1900 | 167.2885 | 40.7074 | 167.2885 | 40.7074 | 0 | 0 | 167.2885 | 40.7074 | 0 | 0 | 167.2885 | 40.7074 | 107.2885 | 40.7074 | 0 | 0 | 107.2885 | 40.7074 | 0 | 0
2010-07-17 | 2000 | 125.68 | 78.3687 | 125.68 | 78.3687 | 0 | 0 | 125.68 | 78.3687 | 0 | 0 | 125.68 | 78.3687 | 65.68 | 78.3687 | 0 | 0 | 65.68 | 78.3687 | 0 | 0
2010-07-17 | 2100 | 129.2676 | 70.0407 | 129.2676 | 70.0407 | 0 | 0 | 129.2676 | 70.0407 | 0 | 0 | 129.2676 | 70.0407 | 69.2676 | 70.0407 | 0 | 0 | 69.2676 | 70.0407 | 0 | 0
2010-07-17 | 2200 | 115.2022 | 72.2807 | 115.2022 | 72.2807 | 0 | 0 | 115.2022 | 72.2807 | 0 | 0 | 115.2022 | 72.2807 | 55.2022 | 72.2807 | 0 | 0 | 55.2022 | 72.2807 | 0 | 0
2010-07-17 | 2300 | 60.307 | 116.2567 | 60.307 | 116.2567 | 0 | 0 | 60.307 | 116.2567 | 0 | 0 | 60.307 | 116.2567 | 0.30695 | 116.2567 | 0 | 0 | 0.30695 | 116.2567 | 0 | 0
2010-07-18 | 0 | 75.7569 | 90.6134 | 75.7569 | 90.6134 | 0 | 0 | 75.7569 | 90.6134 | 0 | 0 | 75.7569 | 90.6134 | 15.7569 | 90.6134 | 0 | 0 | 15.7569 | 90.6134 | 0 | 0
2010-07-18 | 100 | 111.447 | 48.8241 | 111.447 | 48.8241 | 0 | 0 | 111.447 | 48.8241 | 0 | 0 | 111.447 | 48.8241 | 51.447 | 48.8241 | 0 | 0 | 51.447 | 48.8241 | 0 | 0
2010-07-18 | 200 | 68.1074 | 87.0401 | 68.1074 | 87.0401 | 0 | 0 | 68.1074 | 87.0401 | 0 | 0 | 68.1074 | 87.0401 | 8.1074 | 87.0401 | 0 | 0 | 8.1074 | 87.0401 | 0 | 0
2010-07-18 | 300 | 84.7459 | 68.2987 | 84.7459 | 68.2987 | 0 | 0 | 84.7459 | 68.2987 | 0 | 0 | 84.7459 | 68.2987 | 24.7459 | 68.2987 | 0 | 0 | 24.7459 | 68.2987 | 0 | 0
2010-07-18 | 400 | 111.2385 | 40.0641 | 111.2385 | 40.0641 | 0 | 0 | 111.2385 | 40.0641 | 0 | 0 | 111.2385 | 40.0641 | 51.2385 | 40.0641 | 0 | 0 | 51.2385 | 40.0641 | 0 | 0
2010-07-18 | 500 | 120.2218 | 30.4496 | 120.2218 | 30.4496 | 0 | 0 | 120.2218 | 30.4496 | 0 | 0 | 120.2218 | 30.4496 | 60.2218 | 30.4496 | 0 | 0 | 60.2218 | 30.4496 | 0 | 0
2010-07-18 | 600 | 124.0029 | 28.0171 | 124.0029 | 28.0171 | 0 | 0 | 124.0029 | 28.0171 | 0 | 0 | 124.0029 | 28.0171 | 64.0029 | 28.0171 | 0 | 0 | 64.0029 | 28.0171 | 0 | 0
2010-07-18 | 700 | 114.9221 | 42.4152 | 114.9221 | 42.4152 | 0 | 0 | 114.9221 | 42.4152 | 0 | 0 | 114.9221 | 42.4152 | 54.9221 | 42.4152 | 0 | 0 | 54.9221 | 42.4152 | 0 | 0
2010-07-18 | 800 | 104.5173 | 61.1685 | 104.5173 | 61.1685 | 0 | 0 | 104.5173 | 61.1685 | 0 | 0 | 104.5173 | 61.1685 | 44.5173 | 61.1685 | 0 | 0 | 44.5173 | 61.1685 | 0 | 0
2010-07-18 | 900 | 97.0335 | 78.0188 | 97.0335 | 78.0188 | 0 | 0 | 97.0335 | 78.0188 | 0 | 0 | 97.0335 | 78.0188 | 37.0335 | 78.0188 | 0 | 0 | 37.0335 | 78.0188 | 0 | 0
2010-07-18 | 1000 | 94.1165 | 90.1056 | 94.1165 | 90.1056 | 0 | 0 | 94.1165 | 90.1056 | 0 | 0 | 94.1165 | 90.1056 | 34.1165 | 90.1056 | 0 | 0 | 34.1165 | 90.1056 | 0 | 0
2010-07-18 | 1100 | 103.3665 | 89.4299 | 103.3665 | 89.4299 | 0 | 0 | 103.3665 | 89.4299 | 0 | 0 | 103.3665 | 89.4299 | 43.3665 | 89.4299 | 0 | 0 | 43.3665 | 89.4299 | 0 | 0
2010-07-18 | 1200 | 120.1888 | 79.7513 | 120.1888 | 79.7513 | 0 | 0 | 120.1888 | 79.7513 | 0 | 0 | 120.1888 | 79.7513 | 60.1888 | 79.7513 | 0 | 0 | 60.1888 | 79.7513 | 0 | 0
2010-07-18 | 1300 | 125.9865 | 80.9109 | 125.9865 | 80.9109 | 0 | 0 | 125.9865 | 80.9109 | 0 | 0 | 125.9865 | 80.9109 | 65.9865 | 80.9109 | 0 | 0 | 65.9865 | 80.9109 | 0 | 0
2010-07-18 | 1400 | 140.3126 | 67.7986 | 140.3126 | 67.7986 | 0 | 0 | 140.3126 | 67.7986 | 0 | 0 | 140.3126 | 67.7986 | 80.3126 | 67.7986 | 0 | 0 | 80.3126 | 67.7986 | 0 | 0
2010-07-18 | 1500 | 159.5076 | 47.101 | 159.5076 | 47.101 | 0 | 0 | 159.5076 | 47.101 | 0 | 0 | 159.5076 | 47.101 | 99.5076 | 47.101 | 0 | 0 | 99.5076 | 47.101 | 0 | 0
2010-07-18 | 1600 | 134.958 | 72.4847 | 134.958 | 72.4847 | 0 | 0 | 134.958 | 72.4847 | 0 | 0 | 134.958 | 72.4847 | 74.958 | 72.4847 | 0 | 0 | 74.958 | 72.4847 | 0 | 0
2010-07-18 | 1700 | 124.4872 | 84.909 | 124.4872 | 84.909 | 0 | 0 | 124.4872 | 84.909 | 0 | 0 | 124.4872 | 84.909 | 64.4872 | 84.909 | 0 | 0 | 64.4872 | 84.909 | 0 | 0
2010-07-18 | 1800 | 150.1748 | 58.1458 | 150.1748 | 58.1458 | 0 | 0 | 150.1748 | 58.1458 | 0 | 0 | 150.1748 | 58.1458 | 90.1748 | 58.1458 | 0 | 0 | 90.1748 | 58.1458 | 0 | 0
2010-07-18 | 1900 | 86.9694 | 117.3281 | 86.9694 | 117.3281 | 0 | 0 | 86.9694 | 117.3281 | 0 | 0 | 86.9694 | 117.3281 | 26.9694 | 117.3281 | 0 | 0 | 26.9694 | 117.3281 | 0 | 0
2010-07-18 | 2000 | 55.2974 | 143.6187 | 55.2974 | 143.6187 | 0 | 0 | 55.2974 | 143.6187 | 0 | 0 | 55.2974 | 138.9161 | 0 | 143.6187 | 0 | 0 | -4.7026 | 138.9161 | 4.7026 | 1
2010-07-18 | 2100 | 66.0071 | 126.3414 | 66.0071 | 126.3414 | 0 | 0 | 66.0071 | 126.3414 | 0 | 0 | 66.0071 | 126.3414 | 6.0071 | 126.3414 | 0 | 0 | 6.0071 | 126.3414 | 0 | 0
2010-07-18 | 2200 | 55.3971 | 125.5974 | 55.3971 | 125.5974 | 0 | 0 | 55.3971 | 125.5974 | 0 | 0 | 55.3971 | 120.9945 | 0 | 125.5974 | 0 | 0 | -4.6029 | 120.9945 | 4.6029 | 1
2010-07-18 | 2300 | 38.6868 | 132.5601 | 38.6868 | 132.5601 | 0 | 0 | 38.6868 | 132.5601 | 0 | 0 | 38.6868 | 111.2469 | 0 | 132.5601 | 0 | 0 | -21.3132 | 111.2469 | 21.3132 | 1
2010-07-19 | 0 | 72.028 | 91.1301 | 72.028 | 91.1301 | 0 | 0 | 72.028 | 91.1301 | 0 | 0 | 72.028 | 91.1301 | 12.028 | 91.1301 | 0 | 0 | 12.028 | 91.1301 | 0 | 0
2010-07-19 | 100 | 99.2039 | 56.8794 | 99.2039 | 56.8794 | 0 | 0 | 99.2039 | 56.8794 | 0 | 0 | 99.2039 | 56.8794 | 39.2039 | 56.8794 | 0 | 0 | 39.2039 | 56.8794 | 0 | 0
2010-07-19 | 200 | 67.8534 | 84.2527 | 67.8534 | 84.2527 | 0 | 0 | 67.8534 | 84.2527 | 0 | 0 | 67.8534 | 84.2527 | 7.8534 | 84.2527 | 0 | 0 | 7.8534 | 84.2527 | 0 | 0
2010-07-19 | 300 | 95.841 | 54.2874 | 95.841 | 54.2874 | 0 | 0 | 95.841 | 54.2874 | 0 | 0 | 95.841 | 54.2874 | 35.841 | 54.2874 | 0 | 0 | 35.841 | 54.2874 | 0 | 0
2010-07-19 | 400 | 112.8336 | 38.0341 | 112.8336 | 38.0341 | 0 | 0 | 112.8336 | 38.0341 | 0 | 0 | 112.8336 | 38.0341 | 52.8336 | 38.0341 | 0 | 0 | 52.8336 | 38.0341 | 0 | 0
2010-07-19 | 500 | 132.216 | 22.5465 | 132.216 | 22.5465 | 0 | 0 | 132.216 | 22.5465 | 0 | 0 | 132.216 | 22.5465 | 72.216 | 22.5465 | 0 | 0 | 72.216 | 22.5465 | 0 | 0
2010-07-19 | 600 | 135.6909 | 27.4024 | 135.6909 | 27.4024 | 0 | 0 | 135.6909 | 27.4024 | 0 | 0 | 135.6909 | 27.4024 | 75.6909 | 27.4024 | 0 | 0 | 75.6909 | 27.4024 | 0 | 0
2010-07-19 | 700 | 133.7756 | 41.1618 | 133.7756 | 41.1618 | 0 | 0 | 133.7756 | 41.1618 | 0 | 0 | 133.7756 | 41.1618 | 73.7756 | 41.1618 | 0 | 0 | 73.7756 | 41.1618 | 0 | 0
2010-07-19 | 800 | 130.4947 | 56.2205 | 130.4947 | 56.2205 | 0 | 0 | 130.4947 | 56.2205 | 0 | 0 | 130.4947 | 56.2205 | 70.4947 | 56.2205 | 0 | 0 | 70.4947 | 56.2205 | 0 | 0
2010-07-19 | 900 | 124.0295 | 70.8105 | 124.0295 | 70.8105 | 0 | 0 | 124.0295 | 70.8105 | 0 | 0 | 124.0295 | 70.8105 | 64.0295 | 70.8105 | 0 | 0 | 64.0295 | 70.8105 | 0 | 0
2010-07-19 | 1000 | 135.0609 | 66.7673 | 135.0609 | 66.7673 | 0 | 0 | 135.0609 | 66.7673 | 0 | 0 | 135.0609 | 66.7673 | 75.0609 | 66.7673 | 0 | 0 | 75.0609 | 66.7673 | 0 | 0
2010-07-19 | 1100 | 152.1879 | 55.6002 | 152.1879 | 55.6002 | 0 | 0 | 152.1879 | 55.6002 | 0 | 0 | 152.1879 | 55.6002 | 92.1879 | 55.6002 | 0 | 0 | 92.1879 | 55.6002 | 0 | 0
2010-07-19 | 1200 | 166.5817 | 51.3022 | 166.5817 | 51.3022 | 0 | 0 | 166.5817 | 51.3022 | 0 | 0 | 166.5817 | 51.3022 | 106.5817 | 51.3022 | 0 | 0 | 106.5817 | 51.3022 | 0 | 0
2010-07-19 | 1300 | 186.5582 | 40.3041 | 186.5582 | 40.3041 | 0 | 0 | 186.5582 | 40.3041 | 0 | 0 | 186.5582 | 40.3041 | 126.5582 | 40.3041 | 0 | 0 | 126.5582 | 40.3041 | 0 | 0
2010-07-19 | 1400 | 163.2145 | 70.2122 | 163.2145 | 70.2122 | 0 | 0 | 163.2145 | 70.2122 | 0 | 0 | 163.2145 | 70.2122 | 103.2145 | 70.2122 | 0 | 0 | 103.2145 | 70.2122 | 0 | 0
2010-07-19 | 1500 | 181.7837 | 56.8828 | 181.7837 | 56.8828 | 0 | 0 | 181.7837 | 56.8828 | 0 | 0 | 181.7837 | 56.8828 | 121.7837 | 56.8828 | 0 | 0 | 121.7837 | 56.8828 | 0 | 0
2010-07-19 | 1600 | 192.6953 | 40.6404 | 192.6953 | 40.6404 | 0 | 0 | 192.6953 | 40.6404 | 0 | 0 | 192.6953 | 40.6404 | 132.6953 | 40.6404 | 0 | 0 | 132.6953 | 40.6404 | 0 | 0
2010-07-19 | 1700 | 191.4599 | 35.0934 | 191.4599 | 35.0934 | 0 | 0 | 191.4599 | 35.0934 | 0 | 0 | 191.4599 | 35.0934 | 131.4599 | 35.0934 | 0 | 0 | 131.4599 | 35.0934 | 0 | 0
2010-07-19 | 1800 | 183.205 | 39.4067 | 183.205 | 39.4067 | 0 | 0 | 183.205 | 39.4067 | 0 | 0 | 183.205 | 39.4067 | 123.205 | 39.4067 | 0 | 0 | 123.205 | 39.4067 | 0 | 0
2010-07-19 | 1900 | 152.2163 | 64.0687 | 152.2163 | 64.0687 | 0 | 0 | 152.2163 | 64.0687 | 0 | 0 | 152.2163 | 64.0687 | 92.2163 | 64.0687 | 0 | 0 | 92.2163 | 64.0687 | 0 | 0
2010-07-19 | 2000 | 138.058 | 72.7247 | 138.058 | 72.7247 | 0 | 0 | 138.058 | 72.7247 | 0 | 0 | 138.058 | 72.7247 | 78.058 | 72.7247 | 0 | 0 | 78.058 | 72.7247 | 0 | 0
2010-07-19 | 2100 | 95.1883 | 107.6394 | 95.1883 | 107.6394 | 0 | 0 | 95.1883 | 107.6394 | 0 | 0 | 95.1883 | 107.6394 | 35.1883 | 107.6394 | 0 | 0 | 35.1883 | 107.6394 | 0 | 0
2010-07-19 | 2200 | 80.1759 | 109.3247 | 80.1759 | 109.3247 | 0 | 0 | 80.1759 | 109.3247 | 0 | 0 | 80.1759 | 109.3247 | 20.1759 | 109.3247 | 0 | 0 | 20.1759 | 109.3247 | 0 | 0
2010-07-19 | 2300 | 106.0428 | 69.1007 | 106.0428 | 69.1007 | 0 | 0 | 106.0428 | 69.1007 | 0 | 0 | 106.0428 | 69.1007 | 46.0428 | 69.1007 | 0 | 0 | 46.0428 | 69.1007 | 0 | 0
2010-07-20 | 0 | 97.8551 | 66.6201 | 97.8551 | 66.6201 | 0 | 0 | 97.8551 | 66.6201 | 0 | 0 | 97.8551 | 66.6201 | 37.8551 | 66.6201 | 0 | 0 | 37.8551 | 66.6201 | 0 | 0
2010-07-20 | 100 | 74.9644 | 83.9108 | 74.9644 | 83.9108 | 0 | 0 | 74.9644 | 83.9108 | 0 | 0 | 74.9644 | 83.9108 | 14.9644 | 83.9108 | 0 | 0 | 14.9644 | 83.9108 | 0 | 0
2010-07-20 | 200 | 64.7103 | 91.9748 | 64.7103 | 91.9748 | 0 | 0 | 64.7103 | 91.9748 | 0 | 0 | 64.7103 | 91.9748 | 4.7103 | 91.9748 | 0 | 0 | 4.7103 | 91.9748 | 0 | 0
2010-07-20 | 300 | 64.8517 | 90.0094 | 64.8517 | 90.0094 | 0 | 0 | 64.8517 | 90.0094 | 0 | 0 | 64.8517 | 90.0094 | 4.8517 | 90.0094 | 0 | 0 | 4.8517 | 90.0094 | 0 | 0
2010-07-20 | 400 | 84.9954 | 70.1081 | 84.9954 | 70.1081 | 0 | 0 | 84.9954 | 70.1081 | 0 | 0 | 84.9954 | 70.1081 | 24.9954 | 70.1081 | 0 | 0 | 24.9954 | 70.1081 | 0 | 0
2010-07-20 | 500 | 113.6647 | 44.1315 | 113.6647 | 44.1315 | 0 | 0 | 113.6647 | 44.1315 | 0 | 0 | 113.6647 | 44.1315 | 53.6647 | 44.1315 | 0 | 0 | 53.6647 | 44.1315 | 0 | 0
2010-07-20 | 600 | 140.5791 | 24.9418 | 140.5791 | 24.9418 | 0 | 0 | 140.5791 | 24.9418 | 0 | 0 | 140.5791 | 24.9418 | 80.5791 | 24.9418 | 0 | 0 | 80.5791 | 24.9418 | 0 | 0
2010-07-20 | 700 | 144.3095 | 29.6886 | 144.3095 | 29.6886 | 0 | 0 | 144.3095 | 29.6886 | 0 | 0 | 144.3095 | 29.6886 | 84.3095 | 29.6886 | 0 | 0 | 84.3095 | 29.6886 | 0 | 0
2010-07-20 | 800 | 150.5281 | 32.1321 | 150.5281 | 32.1321 | 0 | 0 | 150.5281 | 32.1321 | 0 | 0 | 150.5281 | 32.1321 | 90.5281 | 32.1321 | 0 | 0 | 90.5281 | 32.1321 | 0 | 0
2010-07-20 | 900 | 150.8408 | 38.2686 | 150.8408 | 38.2686 | 0 | 0 | 150.8408 | 38.2686 | 0 | 0 | 150.8408 | 38.2686 | 90.8408 | 38.2686 | 0 | 0 | 90.8408 | 38.2686 | 0 | 0
2010-07-20 | 1000 | 159.0409 | 37.2589 | 159.0409 | 37.2589 | 0 | 0 | 159.0409 | 37.2589 | 0 | 0 | 159.0409 | 37.2589 | 99.0409 | 37.2589 | 0 | 0 | 99.0409 | 37.2589 | 0 | 0
2010-07-20 | 1100 | 156.8168 | 46.7414 | 156.8168 | 46.7414 | 0 | 0 | 156.8168 | 46.7414 | 0 | 0 | 156.8168 | 46.7414 | 96.8168 | 46.7414 | 0 | 0 | 96.8168 | 46.7414 | 0 | 0
2010-07-20 | 1200 | 148.992 | 60.3946 | 148.992 | 60.3946 | 0 | 0 | 148.992 | 60.3946 | 0 | 0 | 148.992 | 60.3946 | 88.992 | 60.3946 | 0 | 0 | 88.992 | 60.3946 | 0 | 0
2010-07-20 | 1300 | 157.7638 | 55.265 | 157.7638 | 55.265 | 0 | 0 | 157.7638 | 55.265 | 0 | 0 | 157.7638 | 55.265 | 97.7638 | 55.265 | 0 | 0 | 97.7638 | 55.265 | 0 | 0
2010-07-20 | 1400 | 165.0147 | 51.1149 | 165.0147 | 51.1149 | 0 | 0 | 165.0147 | 51.1149 | 0 | 0 | 165.0147 | 51.1149 | 105.0147 | 51.1149 | 0 | 0 | 105.0147 | 51.1149 | 0 | 0
2010-07-20 | 1500 | 154.3933 | 62.9249 | 154.3933 | 62.9249 | 0 | 0 | 154.3933 | 62.9249 | 0 | 0 | 154.3933 | 62.9249 | 94.3933 | 62.9249 | 0 | 0 | 94.3933 | 62.9249 | 0 | 0
2010-07-20 | 1600 | 165.8858 | 46.2775 | 165.8858 | 46.2775 | 0 | 0 | 165.8858 | 46.2775 | 0 | 0 | 165.8858 | 46.2775 | 105.8858 | 46.2775 | 0 | 0 | 105.8858 | 46.2775 | 0 | 0
2010-07-20 | 1700 | 188.1091 | 20.3117 | 188.1091 | 20.3117 | 0 | 0 | 188.1091 | 20.3117 | 0 | 0 | 188.1091 | 20.3117 | 128.1091 | 20.3117 | 0 | 0 | 128.1091 | 20.3117 | 0 | 0
2010-07-20 | 1800 | 85.0542 | 116.2509 | 85.0542 | 116.2509 | 0 | 0 | 85.0542 | 116.2509 | 0 | 0 | 85.0542 | 116.2509 | 25.0542 | 116.2509 | 0 | 0 | 25.0542 | 116.2509 | 0 | 0
2010-07-20 | 1900 | 161.7851 | 31.4308 | 161.7851 | 31.4308 | 0 | 0 | 161.7851 | 31.4308 | 0 | 0 | 161.7851 | 31.4308 | 101.7851 | 31.4308 | 0 | 0 | 101.7851 | 31.4308 | 0 | 0
2010-07-20 | 2000 | 177.3884 | 12.8574 | 177.3884 | 12.8574 | 0 | 0 | 177.3884 | 12.8574 | 0 | 0 | 177.3884 | 12.8574 | 117.3884 | 12.8574 | 0 | 0 | 117.3884 | 12.8574 | 0 | 0
2010-07-20 | 2100 | 171.3885 | 14.8921 | 171.3885 | 14.8921 | 0 | 0 | 171.3885 | 14.8921 | 0 | 0 | 171.3885 | 14.8921 | 111.3885 | 14.8921 | 0 | 0 | 111.3885 | 14.8921 | 0 | 0
2010-07-20 | 2200 | 125.029 | 51.8068 | 125.029 | 51.8068 | 0 | 0 | 125.029 | 51.8068 | 0 | 0 | 125.029 | 51.8068 | 65.029 | 51.8068 | 0 | 0 | 65.029 | 51.8068 | 0 | 0
2010-07-20 | 2300 | 143.1694 | 23.0654 | 143.1694 | 23.0654 | 0 | 0 | 143.1694 | 23.0654 | 0 | 0 | 143.1694 | 23.0654 | 83.1694 | 23.0654 | 0 | 0 | 83.1694 | 23.0654 | 0 | 0
2010-07-21 | 0 | 138.3407 | 19.3978 | 138.3407 | 19.3978 | 0 | 0 | 138.3407 | 19.3978 | 0 | 0 | 138.3407 | 19.3978 | 78.3407 | 19.3978 | 0 | 0 | 78.3407 | 19.3978 | 0 | 0
2010-07-21 | 100 | 137.3639 | 15.1071 | 137.3639 | 15.1071 | 0 | 0 | 137.3639 | 15.1071 | 0 | 0 | 137.3639 | 15.1071 | 77.3639 | 15.1071 | 0 | 0 | 77.3639 | 15.1071 | 0 | 0
2010-07-21 | 200 | 127.3088 | 23.3045 | 127.3088 | 23.3045 | 0 | 0 | 127.3088 | 23.3045 | 0 | 0 | 127.3088 | 23.3045 | 67.3088 | 23.3045 | 0 | 0 | 67.3088 | 23.3045 | 0 | 0
2010-07-21 | 300 | 111.2844 | 37.6565 | 111.2844 | 37.6565 | 0 | 0 | 111.2844 | 37.6565 | 0 | 0 | 111.2844 | 37.6565 | 51.2844 | 37.6565 | 0 | 0 | 51.2844 | 37.6565 | 0 | 0
2010-07-21 | 400 | 100.6119 | 49.7631 | 100.6119 | 49.7631 | 0 | 0 | 100.6119 | 49.7631 | 0 | 0 | 100.6119 | 49.7631 | 40.6119 | 49.7631 | 0 | 0 | 40.6119 | 49.7631 | 0 | 0
2010-07-21 | 500 | 94.6989 | 60.4538 | 94.6989 | 60.4538 | 0 | 0 | 94.6989 | 60.4538 | 0 | 0 | 94.6989 | 60.4538 | 34.6989 | 60.4538 | 0 | 0 | 34.6989 | 60.4538 | 0 | 0
2010-07-21 | 600 | 117.789 | 45.7971 | 117.789 | 45.7971 | 0 | 0 | 117.789 | 45.7971 | 0 | 0 | 117.789 | 45.7971 | 57.789 | 45.7971 | 0 | 0 | 57.789 | 45.7971 | 0 | 0
2010-07-21 | 700 | 138.2113 | 34.1146 | 138.2113 | 34.1146 | 0 | 0 | 138.2113 | 34.1146 | 0 | 0 | 138.2113 | 34.1146 | 78.2113 | 34.1146 | 0 | 0 | 78.2113 | 34.1146 | 0 | 0
2010-07-21 | 800 | 135.1516 | 49.837 | 135.1516 | 49.837 | 0 | 0 | 135.1516 | 49.837 | 0 | 0 | 135.1516 | 49.837 | 75.1516 | 49.837 | 0 | 0 | 75.1516 | 49.837 | 0 | 0
2010-07-21 | 900 | 147.9949 | 49.1761 | 147.9949 | 49.1761 | 0 | 0 | 147.9949 | 49.1761 | 0 | 0 | 147.9949 | 49.1761 | 87.9949 | 49.1761 | 0 | 0 | 87.9949 | 49.1761 | 0 | 0
2010-07-21 | 1000 | 163.246 | 44.8742 | 163.246 | 44.8742 | 0 | 0 | 163.246 | 44.8742 | 0 | 0 | 163.246 | 44.8742 | 103.246 | 44.8742 | 0 | 0 | 103.246 | 44.8742 | 0 | 0
2010-07-21 | 1100 | 147.0343 | 66.5314 | 147.0343 | 66.5314 | 0 | 0 | 147.0343 | 66.5314 | 0 | 0 | 147.0343 | 66.5314 | 87.0343 | 66.5314 | 0 | 0 | 87.0343 | 66.5314 | 0 | 0
2010-07-21 | 1200 | 172.4646 | 48.0109 | 172.4646 | 48.0109 | 0 | 0 | 172.4646 | 48.0109 | 0 | 0 | 172.4646 | 48.0109 | 112.4646 | 48.0109 | 0 | 0 | 112.4646 | 48.0109 | 0 | 0
2010-07-21 | 1300 | 173.1509 | 51.8885 | 173.1509 | 51.8885 | 0 | 0 | 173.1509 | 51.8885 | 0 | 0 | 173.1509 | 51.8885 | 113.1509 | 51.8885 | 0 | 0 | 113.1509 | 51.8885 | 0 | 0
2010-07-21 | 1400 | 177.5226 | 50.5908 | 177.5226 | 50.5908 | 0 | 0 | 177.5226 | 50.5908 | 0 | 0 | 177.5226 | 50.5908 | 117.5226 | 50.5908 | 0 | 0 | 117.5226 | 50.5908 | 0 | 0
2010-07-21 | 1500 | 158.8922 | 65.6794 | 158.8922 | 65.6794 | 0 | 0 | 158.8922 | 65.6794 | 0 | 0 | 158.8922 | 65.6794 | 98.8922 | 65.6794 | 0 | 0 | 98.8922 | 65.6794 | 0 | 0
2010-07-21 | 1600 | 70.9857 | 152.0521 | 70.9857 | 152.0521 | 0 | 0 | 70.9857 | 152.0521 | 0 | 0 | 70.9857 | 152.0521 | 10.9857 | 152.0521 | 0 | 0 | 10.9857 | 152.0521 | 0 | 0
2010-07-21 | 1700 | 71.7161 | 151.1303 | 71.7161 | 151.1303 | 0 | 0 | 71.7161 | 151.1303 | 0 | 0 | 71.7161 | 151.1303 | 11.7161 | 151.1303 | 0 | 0 | 11.7161 | 151.1303 | 0 | 0
2010-07-21 | 1800 | 66.968 | 150.1694 | 66.968 | 150.1694 | 0 | 0 | 66.968 | 150.1694 | 0 | 0 | 66.968 | 150.1694 | 6.968 | 150.1694 | 0 | 0 | 6.968 | 150.1694 | 0 | 0
2010-07-21 | 1900 | 58.632 | 150.1418 | 58.632 | 150.1418 | 0 | 0 | 58.632 | 150.1418 | 0 | 0 | 58.632 | 148.7737 | 0 | 150.1418 | 0 | 0 | -1.368 | 148.7737 | 1.368 | 1
2010-07-21 | 2000 | 65.6545 | 136.5178 | 65.6545 | 136.5178 | 0 | 0 | 65.6545 | 136.5178 | 0 | 0 | 65.6545 | 136.5178 | 5.6545 | 136.5178 | 0 | 0 | 5.6545 | 136.5178 | 0 | 0
2010-07-21 | 2100 | 108.651 | 86.7951 | 108.651 | 86.7951 | 0 | 0 | 108.651 | 86.7951 | 0 | 0 | 108.651 | 86.7951 | 48.651 | 86.7951 | 0 | 0 | 48.651 | 86.7951 | 0 | 0
2010-07-21 | 2200 | 120.9998 | 63.7045 | 120.9998 | 63.7045 | 0 | 0 | 120.9998 | 63.7045 | 0 | 0 | 120.9998 | 63.7045 | 60.9998 | 63.7045 | 0 | 0 | 60.9998 | 63.7045 | 0 | 0
2010-07-21 | 2300 | 138.0219 | 34.3071 | 138.0219 | 34.3071 | 0 | 0 | 138.0219 | 34.3071 | 0 | 0 | 138.0219 | 34.3071 | 78.0219 | 34.3071 | 0 | 0 | 78.0219 | 34.3071 | 0 | 0
2010-07-22 | 0 | 144.5432 | 18.2766 | 144.5432 | 18.2766 | 0 | 0 | 144.5432 | 18.2766 | 0 | 0 | 144.5432 | 18.2766 | 84.5432 | 18.2766 | 0 | 0 | 84.5432 | 18.2766 | 0 | 0
2010-07-22 | 100 | 144.2604 | 12.1139 | 144.2604 | 12.1139 | 0 | 0 | 144.2604 | 12.1139 | 0 | 0 | 144.2604 | 12.1139 | 84.2604 | 12.1139 | 0 | 0 | 84.2604 | 12.1139 | 0 | 0
2010-07-22 | 200 | 141.3878 | 11.9993 | 141.3878 | 11.9993 | 0 | 0 | 141.3878 | 11.9993 | 0 | 0 | 141.3878 | 11.9993 | 81.3878 | 11.9993 | 0 | 0 | 81.3878 | 11.9993 | 0 | 0
2010-07-22 | 300 | 140.0852 | 11.9993 | 140.0852 | 11.9993 | 0 | 0 | 140.0852 | 11.9993 | 0 | 0 | 140.0852 | 11.9993 | 80.0852 | 11.9993 | 0 | 0 | 80.0852 | 11.9993 | 0 | 0
2010-07-22 | 400 | 139.7624 | 11.9993 | 139.7624 | 11.9993 | 0 | 0 | 139.7624 | 11.9993 | 0 | 0 | 139.7624 | 11.9993 | 79.7624 | 11.9993 | 0 | 0 | 79.7624 | 11.9993 | 0 | 0
2010-07-22 | 500 | 143.078 | 12.0107 | 143.078 | 12.0107 | 0 | 0 | 143.078 | 12.0107 | 0 | 0 | 143.078 | 12.0107 | 83.078 | 12.0107 | 0 | 0 | 83.078 | 12.0107 | 0 | 0
2010-07-22 | 600 | 150.8804 | 13.2279 | 150.8804 | 13.2279 | 0 | 0 | 150.8804 | 13.2279 | 0 | 0 | 150.8804 | 13.2279 | 90.8804 | 13.2279 | 0 | 0 | 90.8804 | 13.2279 | 0 | 0
2010-07-22 | 700 | 149.7154 | 25.5029 | 149.7154 | 25.5029 | 0 | 0 | 149.7154 | 25.5029 | 0 | 0 | 149.7154 | 25.5029 | 89.7154 | 25.5029 | 0 | 0 | 89.7154 | 25.5029 | 0 | 0
2010-07-22 | 800 | 164.5953 | 23.7431 | 164.5953 | 23.7431 | 0 | 0 | 164.5953 | 23.7431 | 0 | 0 | 164.5953 | 23.7431 | 104.5953 | 23.7431 | 0 | 0 | 104.5953 | 23.7431 | 0 | 0
2010-07-22 | 900 | 157.3275 | 43.9858 | 157.3275 | 43.9858 | 0 | 0 | 157.3275 | 43.9858 | 0 | 0 | 157.3275 | 43.9858 | 97.3275 | 43.9858 | 0 | 0 | 97.3275 | 43.9858 | 0 | 0
2010-07-22 | 1000 | 157.2852 | 55.2828 | 157.2852 | 55.2828 | 0 | 0 | 157.2852 | 55.2828 | 0 | 0 | 157.2852 | 55.2828 | 97.2852 | 55.2828 | 0 | 0 | 97.2852 | 55.2828 | 0 | 0
2010-07-22 | 1100 | 169.9156 | 50.3423 | 169.9156 | 50.3423 | 0 | 0 | 169.9156 | 50.3423 | 0 | 0 | 169.9156 | 50.3423 | 109.9156 | 50.3423 | 0 | 0 | 109.9156 | 50.3423 | 0 | 0
2010-07-22 | 1200 | 170.352 | 57.6205 | 170.352 | 57.6205 | 0 | 0 | 170.352 | 57.6205 | 0 | 0 | 170.352 | 57.6205 | 110.352 | 57.6205 | 0 | 0 | 110.352 | 57.6205 | 0 | 0
2010-07-22 | 1300 | 190.5589 | 42.3891 | 190.5589 | 42.3891 | 0 | 0 | 190.5589 | 42.3891 | 0 | 0 | 190.5589 | 42.3891 | 130.5589 | 42.3891 | 0 | 0 | 130.5589 | 42.3891 | 0 | 0
2010-07-22 | 1400 | 197.0933 | 40.3133 | 197.0933 | 40.3133 | 0 | 0 | 197.0933 | 40.3133 | 0 | 0 | 197.0933 | 40.3133 | 137.0933 | 40.3133 | 0 | 0 | 137.0933 | 40.3133 | 0 | 0
2010-07-22 | 1500 | 211.4572 | 25.6881 | 211.4572 | 25.6881 | 0 | 0 | 211.4572 | 25.6881 | 0 | 0 | 211.4572 | 25.6881 | 151.4572 | 25.6881 | 0 | 0 | 151.4572 | 25.6881 | 0 | 0
2010-07-22 | 1600 | 213.5558 | 21.6632 | 213.5558 | 21.6632 | 0 | 0 | 213.5558 | 21.6632 | 0 | 0 | 213.5558 | 21.6632 | 153.5558 | 21.6632 | 0 | 0 | 153.5558 | 21.6632 | 0 | 0
2010-07-22 | 1700 | 211.0779 | 15.6405 | 211.0779 | 15.6405 | 0 | 0 | 211.0779 | 15.6405 | 0 | 0 | 211.0779 | 15.6405 | 151.0779 | 15.6405 | 0 | 0 | 151.0779 | 15.6405 | 0 | 0
2010-07-22 | 1800 | 199.4591 | 14.4262 | 199.4591 | 14.4262 | 0 | 0 | 199.4591 | 14.4262 | 0 | 0 | 199.4591 | 14.4262 | 139.4591 | 14.4262 | 0 | 0 | 139.4591 | 14.4262 | 0 | 0
2010-07-22 | 1900 | 187.8215 | 16.4659 | 187.8215 | 16.4659 | 0 | 0 | 187.8215 | 16.4659 | 0 | 0 | 187.8215 | 16.4659 | 127.8215 | 16.4659 | 0 | 0 | 127.8215 | 16.4659 | 0 | 0
2010-07-22 | 2000 | 183.3492 | 15.1273 | 183.3492 | 15.1273 | 0 | 0 | 183.3492 | 15.1273 | 0 | 0 | 183.3492 | 15.1273 | 123.3492 | 15.1273 | 0 | 0 | 123.3492 | 15.1273 | 0 | 0
2010-07-22 | 2100 | 177.2279 | 13.8553 | 177.2279 | 13.8553 | 0 | 0 | 177.2279 | 13.8553 | 0 | 0 | 177.2279 | 13.8553 | 117.2279 | 13.8553 | 0 | 0 | 117.2279 | 13.8553 | 0 | 0
2010-07-22 | 2200 | 166.9679 | 13.0846 | 166.9679 | 13.0846 | 0 | 0 | 166.9679 | 13.0846 | 0 | 0 | 166.9679 | 13.0846 | 106.9679 | 13.0846 | 0 | 0 | 106.9679 | 13.0846 | 0 | 0
2010-07-22 | 2300 | 156.3126 | 12.7966 | 156.3126 | 12.7966 | 0 | 0 | 156.3126 | 12.7966 | 0 | 0 | 156.3126 | 12.7966 | 96.3126 | 12.7966 | 0 | 0 | 96.3126 | 12.7966 | 0 | 0
2010-07-23 | 0 | 147.6898 | 11.965 | 147.6898 | 11.965 | 0 | 0 | 147.6898 | 11.965 | 0 | 0 | 147.6898 | 11.965 | 87.6898 | 11.965 | 0 | 0 | 87.6898 | 11.965 | 0 | 0
2010-07-23 | 100 | 140.463 | 12.9677 | 140.463 | 12.9677 | 0 | 0 | 140.463 | 12.9677 | 0 | 0 | 140.463 | 12.9677 | 80.463 | 12.9677 | 0 | 0 | 80.463 | 12.9677 | 0 | 0
2010-07-23 | 200 | 134.4451 | 15.6424 | 134.4451 | 15.6424 | 0 | 0 | 134.4451 | 15.6424 | 0 | 0 | 134.4451 | 15.6424 | 74.4451 | 15.6424 | 0 | 0 | 74.4451 | 15.6424 | 0 | 0
2010-07-23 | 300 | 129.6947 | 18.0157 | 129.6947 | 18.0157 | 0 | 0 | 129.6947 | 18.0157 | 0 | 0 | 129.6947 | 18.0157 | 69.6947 | 18.0157 | 0 | 0 | 69.6947 | 18.0157 | 0 | 0
2010-07-23 | 400 | 127.6537 | 20.2077 | 127.6537 | 20.2077 | 0 | 0 | 127.6537 | 20.2077 | 0 | 0 | 127.6537 | 20.2077 | 67.6537 | 20.2077 | 0 | 0 | 67.6537 | 20.2077 | 0 | 0
2010-07-23 | 500 | 131.5904 | 20.8286 | 131.5904 | 20.8286 | 0 | 0 | 131.5904 | 20.8286 | 0 | 0 | 131.5904 | 20.8286 | 71.5904 | 20.8286 | 0 | 0 | 71.5904 | 20.8286 | 0 | 0
2010-07-23 | 600 | 141.6184 | 18.9746 | 141.6184 | 18.9746 | 0 | 0 | 141.6184 | 18.9746 | 0 | 0 | 141.6184 | 18.9746 | 81.6184 | 18.9746 | 0 | 0 | 81.6184 | 18.9746 | 0 | 0
2010-07-23 | 700 | 140.9393 | 30.2263 | 140.9393 | 30.2263 | 0 | 0 | 140.9393 | 30.2263 | 0 | 0 | 140.9393 | 30.2263 | 80.9393 | 30.2263 | 0 | 0 | 80.9393 | 30.2263 | 0 | 0
2010-07-23 | 800 | 138.0632 | 45.4929 | 138.0632 | 45.4929 | 0 | 0 | 138.0632 | 45.4929 | 0 | 0 | 138.0632 | 45.4929 | 78.0632 | 45.4929 | 0 | 0 | 78.0632 | 45.4929 | 0 | 0
2010-07-23 | 900 | 139.2608 | 54.4536 | 139.2608 | 54.4536 | 0 | 0 | 139.2608 | 54.4536 | 0 | 0 | 139.2608 | 54.4536 | 79.2608 | 54.4536 | 0 | 0 | 79.2608 | 54.4536 | 0 | 0
2010-07-23 | 1000 | 155.4725 | 49.7502 | 155.4725 | 49.7502 | 0 | 0 | 155.4725 | 49.7502 | 0 | 0 | 155.4725 | 49.7502 | 95.4725 | 49.7502 | 0 | 0 | 95.4725 | 49.7502 | 0 | 0
2010-07-23 | 1100 | 154.6187 | 59.3382 | 154.6187 | 59.3382 | 0 | 0 | 154.6187 | 59.3382 | 0 | 0 | 154.6187 | 59.3382 | 94.6187 | 59.3382 | 0 | 0 | 94.6187 | 59.3382 | 0 | 0
2010-07-23 | 1200 | 161.2506 | 60.1006 | 161.2506 | 60.1006 | 0 | 0 | 161.2506 | 60.1006 | 0 | 0 | 161.2506 | 60.1006 | 101.2506 | 60.1006 | 0 | 0 | 101.2506 | 60.1006 | 0 | 0
2010-07-23 | 1300 | 168.984 | 57.7823 | 168.984 | 57.7823 | 0 | 0 | 168.984 | 57.7823 | 0 | 0 | 168.984 | 57.7823 | 108.984 | 57.7823 | 0 | 0 | 108.984 | 57.7823 | 0 | 0
2010-07-23 | 1400 | 197.1908 | 35.6493 | 197.1908 | 35.6493 | 0 | 0 | 197.1908 | 35.6493 | 0 | 0 | 197.1908 | 35.6493 | 137.1908 | 35.6493 | 0 | 0 | 137.1908 | 35.6493 | 0 | 0
2010-07-23 | 1500 | 210.1426 | 26.4597 | 210.1426 | 26.4597 | 0 | 0 | 210.1426 | 26.4597 | 0 | 0 | 210.1426 | 26.4597 | 150.1426 | 26.4597 | 0 | 0 | 150.1426 | 26.4597 | 0 | 0
2010-07-23 | 1600 | 210.4665 | 27.0033 | 210.4665 | 27.0033 | 0 | 0 | 210.4665 | 27.0033 | 0 | 0 | 210.4665 | 27.0033 | 150.4665 | 27.0033 | 0 | 0 | 150.4665 | 27.0033 | 0 | 0
2010-07-23 | 1700 | 214.7526 | 19.7409 | 214.7526 | 19.7409 | 0 | 0 | 214.7526 | 19.7409 | 0 | 0 | 214.7526 | 19.7409 | 154.7526 | 19.7409 | 0 | 0 | 154.7526 | 19.7409 | 0 | 0
2010-07-23 | 1800 | 204.8435 | 20.2421 | 204.8435 | 20.2421 | 0 | 0 | 204.8435 | 20.2421 | 0 | 0 | 204.8435 | 20.2421 | 144.8435 | 20.2421 | 0 | 0 | 144.8435 | 20.2421 | 0 | 0
2010-07-23 | 1900 | 188.9269 | 24.4797 | 188.9269 | 24.4797 | 0 | 0 | 188.9269 | 24.4797 | 0 | 0 | 188.9269 | 24.4797 | 128.9269 | 24.4797 | 0 | 0 | 128.9269 | 24.4797 | 0 | 0
2010-07-23 | 2000 | 173.4259 | 32.461 | 173.4259 | 32.461 | 0 | 0 | 173.4259 | 32.461 | 0 | 0 | 173.4259 | 32.461 | 113.4259 | 32.461 | 0 | 0 | 113.4259 | 32.461 | 0 | 0
2010-07-23 | 2100 | 156.2071 | 42.3357 | 156.2071 | 42.3357 | 0 | 0 | 156.2071 | 42.3357 | 0 | 0 | 156.2071 | 42.3357 | 96.2071 | 42.3357 | 0 | 0 | 96.2071 | 42.3357 | 0 | 0
2010-07-23 | 2200 | 137.7657 | 48.4397 | 137.7657 | 48.4397 | 0 | 0 | 137.7657 | 48.4397 | 0 | 0 | 137.7657 | 48.4397 | 77.7657 | 48.4397 | 0 | 0 | 77.7657 | 48.4397 | 0 | 0
2010-07-23 | 2300 | 125.7029 | 48.8877 | 125.7029 | 48.8877 | 0 | 0 | 125.7029 | 48.8877 | 0 | 0 | 125.7029 | 48.8877 | 65.7029 | 48.8877 | 0 | 0 | 65.7029 | 48.8877 | 0 | 0
2010-07-24 | 0 | 114.9912 | 50.5967 | 114.9912 | 50.5967 | 0 | 0 | 114.9912 | 50.5967 | 0 | 0 | 114.9912 | 50.5967 | 54.9912 | 50.5967 | 0 | 0 | 54.9912 | 50.5967 | 0 | 0
2010-07-24 | 100 | 111.634 | 47.3221 | 111.634 | 47.3221 | 0 | 0 | 111.634 | 47.3221 | 0 | 0 | 111.634 | 47.3221 | 51.634 | 47.3221 | 0 | 0 | 51.634 | 47.3221 | 0 | 0
2010-07-24 | 200 | 103.7915 | 50.6394 | 103.7915 | 50.6394 | 0 | 0 | 103.7915 | 50.6394 | 0 | 0 | 103.7915 | 50.6394 | 43.7915 | 50.6394 | 0 | 0 | 43.7915 | 50.6394 | 0 | 0
2010-07-24 | 300 | 101.1925 | 51.1274 | 101.1925 | 51.1274 | 0 | 0 | 101.1925 | 51.1274 | 0 | 0 | 101.1925 | 51.1274 | 41.1925 | 51.1274 | 0 | 0 | 41.1925 | 51.1274 | 0 | 0
2010-07-24 | 400 | 105.4596 | 45.6527 | 105.4596 | 45.6527 | 0 | 0 | 105.4596 | 45.6527 | 0 | 0 | 105.4596 | 45.6527 | 45.4596 | 45.6527 | 0 | 0 | 45.4596 | 45.6527 | 0 | 0
2010-07-24 | 500 | 112.25 | 38.9515 | 112.25 | 38.9515 | 0 | 0 | 112.25 | 38.9515 | 0 | 0 | 112.25 | 38.9515 | 52.25 | 38.9515 | 0 | 0 | 52.25 | 38.9515 | 0 | 0
2010-07-24 | 600 | 123.2125 | 29.5279 | 123.2125 | 29.5279 | 0 | 0 | 123.2125 | 29.5279 | 0 | 0 | 123.2125 | 29.5279 | 63.2125 | 29.5279 | 0 | 0 | 63.2125 | 29.5279 | 0 | 0
2010-07-24 | 700 | 115.8788 | 38.668 | 115.8788 | 38.668 | 0 | 0 | 115.8788 | 38.668 | 0 | 0 | 115.8788 | 38.668 | 55.8788 | 38.668 | 0 | 0 | 55.8788 | 38.668 | 0 | 0
2010-07-24 | 800 | 108.7952 | 50.2532 | 108.7952 | 50.2532 | 0 | 0 | 108.7952 | 50.2532 | 0 | 0 | 108.7952 | 50.2532 | 48.7952 | 50.2532 | 0 | 0 | 48.7952 | 50.2532 | 0 | 0
2010-07-24 | 900 | 110.5566 | 54.7738 | 110.5566 | 54.7738 | 0 | 0 | 110.5566 | 54.7738 | 0 | 0 | 110.5566 | 54.7738 | 50.5566 | 54.7738 | 0 | 0 | 50.5566 | 54.7738 | 0 | 0
2010-07-24 | 1000 | 102.7655 | 69.4804 | 102.7655 | 69.4804 | 0 | 0 | 102.7655 | 69.4804 | 0 | 0 | 102.7655 | 69.4804 | 42.7655 | 69.4804 | 0 | 0 | 42.7655 | 69.4804 | 0 | 0
2010-07-24 | 1100 | 108.8468 | 69.453 | 108.8468 | 69.453 | 0 | 0 | 108.8468 | 69.453 | 0 | 0 | 108.8468 | 69.453 | 48.8468 | 69.453 | 0 | 0 | 48.8468 | 69.453 | 0 | 0
2010-07-24 | 1200 | 107.4061 | 75.3889 | 107.4061 | 75.3889 | 0 | 0 | 107.4061 | 75.3889 | 0 | 0 | 107.4061 | 75.3889 | 47.4061 | 75.3889 | 0 | 0 | 47.4061 | 75.3889 | 0 | 0
2010-07-24 | 1300 | 131.5432 | 55.459 | 131.5432 | 55.459 | 0 | 0 | 131.5432 | 55.459 | 0 | 0 | 131.5432 | 55.459 | 71.5432 | 55.459 | 0 | 0 | 71.5432 | 55.459 | 0 | 0
2010-07-24 | 1400 | 136.5719 | 54.9986 | 136.5719 | 54.9986 | 0 | 0 | 136.5719 | 54.9986 | 0 | 0 | 136.5719 | 54.9986 | 76.5719 | 54.9986 | 0 | 0 | 76.5719 | 54.9986 | 0 | 0
2010-07-24 | 1500 | 147.9787 | 47.7502 | 147.9787 | 47.7502 | 0 | 0 | 147.9787 | 47.7502 | 0 | 0 | 147.9787 | 47.7502 | 87.9787 | 47.7502 | 0 | 0 | 87.9787 | 47.7502 | 0 | 0
2010-07-24 | 1600 | 166.8726 | 29.8526 | 166.8726 | 29.8526 | 0 | 0 | 166.8726 | 29.8526 | 0 | 0 | 166.8726 | 29.8526 | 106.8726 | 29.8526 | 0 | 0 | 106.8726 | 29.8526 | 0 | 0
2010-07-24 | 1700 | 174.9833 | 21.1511 | 174.9833 | 21.1511 | 0 | 0 | 174.9833 | 21.1511 | 0 | 0 | 174.9833 | 21.1511 | 114.9833 | 21.1511 | 0 | 0 | 114.9833 | 21.1511 | 0 | 0
2010-07-24 | 1800 | 166.3049 | 27.9271 | 166.3049 | 27.9271 | 0 | 0 | 166.3049 | 27.9271 | 0 | 0 | 166.3049 | 27.9271 | 106.3049 | 27.9271 | 0 | 0 | 106.3049 | 27.9271 | 0 | 0
2010-07-24 | 1900 | 121.1808 | 69.4367 | 121.1808 | 69.4367 | 0 | 0 | 121.1808 | 69.4367 | 0 | 0 | 121.1808 | 69.4367 | 61.1808 | 69.4367 | 0 | 0 | 61.1808 | 69.4367 | 0 | 0
2010-07-24 | 2000 | 84.4198 | 103.4767 | 84.4198 | 103.4767 | 0 | 0 | 84.4198 | 103.4767 | 0 | 0 | 84.4198 | 103.4767 | 24.4198 | 103.4767 | 0 | 0 | 24.4198 | 103.4767 | 0 | 0
2010-07-24 | 2100 | 153.736 | 31.0821 | 153.736 | 31.0821 | 0 | 0 | 153.736 | 31.0821 | 0 | 0 | 153.736 | 31.0821 | 93.736 | 31.0821 | 0 | 0 | 93.736 | 31.0821 | 0 | 0
2010-07-24 | 2200 | 142.1788 | 34.1087 | 142.1788 | 34.1087 | 0 | 0 | 142.1788 | 34.1087 | 0 | 0 | 142.1788 | 34.1087 | 82.1788 | 34.1087 | 0 | 0 | 82.1788 | 34.1087 | 0 | 0
2010-07-24 | 2300 | 143.5591 | 22.3194 | 143.5591 | 22.3194 | 0 | 0 | 143.5591 | 22.3194 | 0 | 0 | 143.5591 | 22.3194 | 83.5591 | 22.3194 | 0 | 0 | 83.5591 | 22.3194 | 0 | 0
2010-07-25 | 0 | 126.7498 | 31.1872 | 126.7498 | 31.1872 | 0 | 0 | 126.7498 | 31.1872 | 0 | 0 | 126.7498 | 31.1872 | 66.7498 | 31.1872 | 0 | 0 | 66.7498 | 31.1872 | 0 | 0
2010-07-25 | 100 | 111.3748 | 40.6859 | 111.3748 | 40.6859 | 0 | 0 | 111.3748 | 40.6859 | 0 | 0 | 111.3748 | 40.6859 | 51.3748 | 40.6859 | 0 | 0 | 51.3748 | 40.6859 | 0 | 0
2010-07-25 | 200 | 105.0865 | 43.5072 | 105.0865 | 43.5072 | 0 | 0 | 105.0865 | 43.5072 | 0 | 0 | 105.0865 | 43.5072 | 45.0865 | 43.5072 | 0 | 0 | 45.0865 | 43.5072 | 0 | 0
2010-07-25 | 300 | 101.9523 | 44.8619 | 101.9523 | 44.8619 | 0 | 0 | 101.9523 | 44.8619 | 0 | 0 | 101.9523 | 44.8619 | 41.9523 | 44.8619 | 0 | 0 | 41.9523 | 44.8619 | 0 | 0
2010-07-25 | 400 | 87.7178 | 57.5952 | 87.7178 | 57.5952 | 0 | 0 | 87.7178 | 57.5952 | 0 | 0 | 87.7178 | 57.5952 | 27.7178 | 57.5952 | 0 | 0 | 27.7178 | 57.5952 | 0 | 0
2010-07-25 | 500 | 91.7364 | 52.5651 | 91.7364 | 52.5651 | 0 | 0 | 91.7364 | 52.5651 | 0 | 0 | 91.7364 | 52.5651 | 31.7364 | 52.5651 | 0 | 0 | 31.7364 | 52.5651 | 0 | 0
2010-07-25 | 600 | 97.2864 | 43.9323 | 97.2864 | 43.9323 | 0 | 0 | 97.2864 | 43.9323 | 0 | 0 | 97.2864 | 43.9323 | 37.2864 | 43.9323 | 0 | 0 | 37.2864 | 43.9323 | 0 | 0
2010-07-25 | 700 | 115.4363 | 31.8649 | 115.4363 | 31.8649 | 0 | 0 | 115.4363 | 31.8649 | 0 | 0 | 115.4363 | 31.8649 | 55.4363 | 31.8649 | 0 | 0 | 55.4363 | 31.8649 | 0 | 0
2010-07-25 | 800 | 120.5398 | 29.0475 | 120.5398 | 29.0475 | 0 | 0 | 120.5398 | 29.0475 | 0 | 0 | 120.5398 | 29.0475 | 60.5398 | 29.0475 | 0 | 0 | 60.5398 | 29.0475 | 0 | 0
2010-07-25 | 900 | 131.4507 | 31.4572 | 131.4507 | 31.4572 | 0 | 0 | 131.4507 | 31.4572 | 0 | 0 | 131.4507 | 31.4572 | 71.4507 | 31.4572 | 0 | 0 | 71.4507 | 31.4572 | 0 | 0
2010-07-25 | 1000 | 128.8182 | 39.8742 | 128.8182 | 39.8742 | 0 | 0 | 128.8182 | 39.8742 | 0 | 0 | 128.8182 | 39.8742 | 68.8182 | 39.8742 | 0 | 0 | 68.8182 | 39.8742 | 0 | 0
2010-07-25 | 1100 | 141.2959 | 34.0574 | 141.2959 | 34.0574 | 0 | 0 | 141.2959 | 34.0574 | 0 | 0 | 141.2959 | 34.0574 | 81.2959 | 34.0574 | 0 | 0 | 81.2959 | 34.0574 | 0 | 0
2010-07-25 | 1200 | 140.5125 | 43.3031 | 140.5125 | 43.3031 | 0 | 0 | 140.5125 | 43.3031 | 0 | 0 | 140.5125 | 43.3031 | 80.5125 | 43.3031 | 0 | 0 | 80.5125 | 43.3031 | 0 | 0
2010-07-25 | 1300 | 140.8421 | 45.2947 | 140.8421 | 45.2947 | 0 | 0 | 140.8421 | 45.2947 | 0 | 0 | 140.8421 | 45.2947 | 80.8421 | 45.2947 | 0 | 0 | 80.8421 | 45.2947 | 0 | 0
2010-07-25 | 1400 | 140.1881 | 56.6719 | 140.1881 | 56.6719 | 0 | 0 | 140.1881 | 56.6719 | 0 | 0 | 140.1881 | 56.6719 | 80.1881 | 56.6719 | 0 | 0 | 80.1881 | 56.6719 | 0 | 0
2010-07-25 | 1500 | 166.7082 | 35.8336 | 166.7082 | 35.8336 | 0 | 0 | 166.7082 | 35.8336 | 0 | 0 | 166.7082 | 35.8336 | 106.7082 | 35.8336 | 0 | 0 | 106.7082 | 35.8336 | 0 | 0
2010-07-25 | 1600 | 182.9794 | 22.1373 | 182.9794 | 22.1373 | 0 | 0 | 182.9794 | 22.1373 | 0 | 0 | 182.9794 | 22.1373 | 122.9794 | 22.1373 | 0 | 0 | 122.9794 | 22.1373 | 0 | 0
2010-07-25 | 1700 | 190.8556 | 13.9059 | 190.8556 | 13.9059 | 0 | 0 | 190.8556 | 13.9059 | 0 | 0 | 190.8556 | 13.9059 | 130.8556 | 13.9059 | 0 | 0 | 130.8556 | 13.9059 | 0 | 0
2010-07-25 | 1800 | 188.8052 | 14.1952 | 188.8052 | 14.1952 | 0 | 0 | 188.8052 | 14.1952 | 0 | 0 | 188.8052 | 14.1952 | 128.8052 | 14.1952 | 0 | 0 | 128.8052 | 14.1952 | 0 | 0
2010-07-25 | 1900 | 183.7422 | 15.8432 | 183.7422 | 15.8432 | 0 | 0 | 183.7422 | 15.8432 | 0 | 0 | 183.7422 | 15.8432 | 123.7422 | 15.8432 | 0 | 0 | 123.7422 | 15.8432 | 0 | 0
2010-07-25 | 2000 | 182.1956 | 14.6032 | 182.1956 | 14.6032 | 0 | 0 | 182.1956 | 14.6032 | 0 | 0 | 182.1956 | 14.6032 | 122.1956 | 14.6032 | 0 | 0 | 122.1956 | 14.6032 | 0 | 0
2010-07-25 | 2100 | 178.0138 | 13.6352 | 178.0138 | 13.6352 | 0 | 0 | 178.0138 | 13.6352 | 0 | 0 | 178.0138 | 13.6352 | 118.0138 | 13.6352 | 0 | 0 | 118.0138 | 13.6352 | 0 | 0
2010-07-25 | 2200 | 166.2865 | 16.6672 | 166.2865 | 16.6672 | 0 | 0 | 166.2865 | 16.6672 | 0 | 0 | 166.2865 | 16.6672 | 106.2865 | 16.6672 | 0 | 0 | 106.2865 | 16.6672 | 0 | 0
2010-07-25 | 2300 | 144.3765 | 28.0406 | 144.3765 | 28.0406 | 0 | 0 | 144.3765 | 28.0406 | 0 | 0 | 144.3765 | 28.0406 | 84.3765 | 28.0406 | 0 | 0 | 84.3765 | 28.0406 | 0 | 0
2010-07-26 | 0 | 145.5186 | 18.5724 | 145.5186 | 18.5724 | 0 | 0 | 145.5186 | 18.5724 | 0 | 0 | 145.5186 | 18.5724 | 85.5186 | 18.5724 | 0 | 0 | 85.5186 | 18.5724 | 0 | 0
2010-07-26 | 100 | 137.1869 | 20.8631 | 137.1869 | 20.8631 | 0 | 0 | 137.1869 | 20.8631 | 0 | 0 | 137.1869 | 20.8631 | 77.1869 | 20.8631 | 0 | 0 | 77.1869 | 20.8631 | 0 | 0
2010-07-26 | 200 | 138.3113 | 16.3937 | 138.3113 | 16.3937 | 0 | 0 | 138.3113 | 16.3937 | 0 | 0 | 138.3113 | 16.3937 | 78.3113 | 16.3937 | 0 | 0 | 78.3113 | 16.3937 | 0 | 0
2010-07-26 | 300 | 137.4548 | 15.6497 | 137.4548 | 15.6497 | 0 | 0 | 137.4548 | 15.6497 | 0 | 0 | 137.4548 | 15.6497 | 77.4548 | 15.6497 | 0 | 0 | 77.4548 | 15.6497 | 0 | 0
2010-07-26 | 400 | 136.4882 | 17.2711 | 136.4882 | 17.2711 | 0 | 0 | 136.4882 | 17.2711 | 0 | 0 | 136.4882 | 17.2711 | 76.4882 | 17.2711 | 0 | 0 | 76.4882 | 17.2711 | 0 | 0
2010-07-26 | 500 | 140.5016 | 17.0991 | 140.5016 | 17.0991 | 0 | 0 | 140.5016 | 17.0991 | 0 | 0 | 140.5016 | 17.0991 | 80.5016 | 17.0991 | 0 | 0 | 80.5016 | 17.0991 | 0 | 0
2010-07-26 | 600 | 152.3944 | 12.5159 | 152.3944 | 12.5159 | 0 | 0 | 152.3944 | 12.5159 | 0 | 0 | 152.3944 | 12.5159 | 92.3944 | 12.5159 | 0 | 0 | 92.3944 | 12.5159 | 0 | 0
2010-07-26 | 700 | 156.7434 | 20.3391 | 156.7434 | 20.3391 | 0 | 0 | 156.7434 | 20.3391 | 0 | 0 | 156.7434 | 20.3391 | 96.7434 | 20.3391 | 0 | 0 | 96.7434 | 20.3391 | 0 | 0
2010-07-26 | 800 | 157.3165 | 32.881 | 157.3165 | 32.881 | 0 | 0 | 157.3165 | 32.881 | 0 | 0 | 157.3165 | 32.881 | 97.3165 | 32.881 | 0 | 0 | 97.3165 | 32.881 | 0 | 0
2010-07-26 | 900 | 154.7397 | 47.072 | 154.7397 | 47.072 | 0 | 0 | 154.7397 | 47.072 | 0 | 0 | 154.7397 | 47.072 | 94.7397 | 47.072 | 0 | 0 | 94.7397 | 47.072 | 0 | 0
2010-07-26 | 1000 | 149.0802 | 65.5465 | 149.0802 | 65.5465 | 0 | 0 | 149.0802 | 65.5465 | 0 | 0 | 149.0802 | 65.5465 | 89.0802 | 65.5465 | 0 | 0 | 89.0802 | 65.5465 | 0 | 0
2010-07-26 | 1100 | 146.6425 | 77.468 | 146.6425 | 77.468 | 0 | 0 | 146.6425 | 77.468 | 0 | 0 | 146.6425 | 77.468 | 86.6425 | 77.468 | 0 | 0 | 86.6425 | 77.468 | 0 | 0
2010-07-26 | 1200 | 152.0119 | 82.5453 | 152.0119 | 82.5453 | 0 | 0 | 152.0119 | 82.5453 | 0 | 0 | 152.0119 | 82.5453 | 92.0119 | 82.5453 | 0 | 0 | 92.0119 | 82.5453 | 0 | 0
2010-07-26 | 1300 | 165.9227 | 75.5217 | 165.9227 | 75.5217 | 0 | 0 | 165.9227 | 75.5217 | 0 | 0 | 165.9227 | 75.5217 | 105.9227 | 75.5217 | 0 | 0 | 105.9227 | 75.5217 | 0 | 0
2010-07-26 | 1400 | 164.2878 | 82.8457 | 164.2878 | 82.8457 | 0 | 0 | 164.2878 | 82.8457 | 0 | 0 | 164.2878 | 82.8457 | 104.2878 | 82.8457 | 0 | 0 | 104.2878 | 82.8457 | 0 | 0
2010-07-26 | 1500 | 194.8967 | 57.2125 | 194.8967 | 57.2125 | 0 | 0 | 194.8967 | 57.2125 | 0 | 0 | 194.8967 | 57.2125 | 134.8967 | 57.2125 | 0 | 0 | 134.8967 | 57.2125 | 0 | 0
2010-07-26 | 1600 | 178.9783 | 72.5757 | 178.9783 | 72.5757 | 0 | 0 | 178.9783 | 72.5757 | 0 | 0 | 178.9783 | 72.5757 | 118.9783 | 72.5757 | 0 | 0 | 118.9783 | 72.5757 | 0 | 0
2010-07-26 | 1700 | 135.4964 | 112.3206 | 135.4964 | 112.3206 | 0 | 0 | 135.4964 | 112.3206 | 0 | 0 | 135.4964 | 112.3206 | 75.4964 | 112.3206 | 0 | 0 | 75.4964 | 112.3206 | 0 | 0
2010-07-26 | 1800 | 161.7213 | 80.16 | 161.7213 | 80.16 | 0 | 0 | 161.7213 | 80.16 | 0 | 0 | 161.7213 | 80.16 | 101.7213 | 80.16 | 0 | 0 | 101.7213 | 80.16 | 0 | 0
2010-07-26 | 1900 | 212.2165 | 20.1484 | 212.2165 | 20.1484 | 0 | 0 | 212.2165 | 20.1484 | 0 | 0 | 212.2165 | 20.1484 | 152.2165 | 20.1484 | 0 | 0 | 152.2165 | 20.1484 | 0 | 0
2010-07-26 | 2000 | 173.8758 | 48.3751 | 173.8758 | 48.3751 | 0 | 0 | 173.8758 | 48.3751 | 0 | 0 | 173.8758 | 48.3751 | 113.8758 | 48.3751 | 0 | 0 | 113.8758 | 48.3751 | 0 | 0
2010-07-26 | 2100 | 158.9972 | 53.3644 | 158.9972 | 53.3644 | 0 | 0 | 158.9972 | 53.3644 | 0 | 0 | 158.9972 | 53.3644 | 98.9972 | 53.3644 | 0 | 0 | 98.9972 | 53.3644 | 0 | 0
2010-07-26 | 2200 | 160.7788 | 36.6817 | 160.7788 | 36.6817 | 0 | 0 | 160.7788 | 36.6817 | 0 | 0 | 160.7788 | 36.6817 | 100.7788 | 36.6817 | 0 | 0 | 100.7788 | 36.6817 | 0 | 0
2010-07-26 | 2300 | 141.4416 | 41.9244 | 141.4416 | 41.9244 | 0 | 0 | 141.4416 | 41.9244 | 0 | 0 | 141.4416 | 41.9244 | 81.4416 | 41.9244 | 0 | 0 | 81.4416 | 41.9244 | 0 | 0
2010-07-27 | 0 | 128.675 | 44.8216 | 128.675 | 44.8216 | 0 | 0 | 128.675 | 44.8216 | 0 | 0 | 128.675 | 44.8216 | 68.675 | 44.8216 | 0 | 0 | 68.675 | 44.8216 | 0 | 0
2010-07-27 | 100 | 137.9956 | 29.5202 | 137.9956 | 29.5202 | 0 | 0 | 137.9956 | 29.5202 | 0 | 0 | 137.9956 | 29.5202 | 77.9956 | 29.5202 | 0 | 0 | 77.9956 | 29.5202 | 0 | 0
2010-07-27 | 200 | 119.696 | 43.9336 | 119.696 | 43.9336 | 0 | 0 | 119.696 | 43.9336 | 0 | 0 | 119.696 | 43.9336 | 59.696 | 43.9336 | 0 | 0 | 59.696 | 43.9336 | 0 | 0
2010-07-27 | 300 | 71.0835 | 89.4722 | 71.0835 | 89.4722 | 0 | 0 | 71.0835 | 89.4722 | 0 | 0 | 71.0835 | 89.4722 | 11.0835 | 89.4722 | 0 | 0 | 11.0835 | 89.4722 | 0 | 0
2010-07-27 | 400 | 71.9821 | 87.8456 | 71.9821 | 87.8456 | 0 | 0 | 71.9821 | 87.8456 | 0 | 0 | 71.9821 | 87.8456 | 11.9821 | 87.8456 | 0 | 0 | 11.9821 | 87.8456 | 0 | 0
2010-07-27 | 500 | 51.1304 | 112.7959 | 51.1304 | 112.7959 | 0 | 0 | 51.1304 | 112.7959 | 0 | 0 | 51.1304 | 103.9264 | 0 | 112.7959 | 0 | 0 | -8.8696 | 103.9264 | 8.8696 | 1
2010-07-27 | 600 | 77.2906 | 94.886 | 77.2906 | 94.886 | 0 | 0 | 77.2906 | 94.886 | 0 | 0 | 77.2906 | 94.886 | 17.2906 | 94.886 | 0 | 0 | 17.2906 | 94.886 | 0 | 0
2010-07-27 | 700 | 85.4216 | 100.4213 | 85.4216 | 100.4213 | 0 | 0 | 85.4216 | 100.4213 | 0 | 0 | 85.4216 | 100.4213 | 25.4216 | 100.4213 | 0 | 0 | 25.4216 | 100.4213 | 0 | 0
2010-07-27 | 800 | 107.7454 | 92.2911 | 107.7454 | 92.2911 | 0 | 0 | 107.7454 | 92.2911 | 0 | 0 | 107.7454 | 92.2911 | 47.7454 | 92.2911 | 0 | 0 | 47.7454 | 92.2911 | 0 | 0
2010-07-27 | 900 | 114.768 | 99.4284 | 114.768 | 99.4284 | 0 | 0 | 114.768 | 99.4284 | 0 | 0 | 114.768 | 99.4284 | 54.768 | 99.4284 | 0 | 0 | 54.768 | 99.4284 | 0 | 0
2010-07-27 | 1000 | 131.8767 | 96.0018 | 131.8767 | 96.0018 | 0 | 0 | 131.8767 | 96.0018 | 0 | 0 | 131.8767 | 96.0018 | 71.8767 | 96.0018 | 0 | 0 | 71.8767 | 96.0018 | 0 | 0
2010-07-27 | 1100 | 131.9122 | 105.9921 | 131.9122 | 105.9921 | 0 | 0 | 131.9122 | 105.9921 | 0 | 0 | 131.9122 | 105.9921 | 71.9122 | 105.9921 | 0 | 0 | 71.9122 | 105.9921 | 0 | 0
2010-07-27 | 1200 | 158.5718 | 86.184 | 158.5718 | 86.184 | 0 | 0 | 158.5718 | 86.184 | 0 | 0 | 158.5718 | 86.184 | 98.5718 | 86.184 | 0 | 0 | 98.5718 | 86.184 | 0 | 0
2010-07-27 | 1300 | 156.4253 | 90.3536 | 156.4253 | 90.3536 | 0 | 0 | 156.4253 | 90.3536 | 0 | 0 | 156.4253 | 90.3536 | 96.4253 | 90.3536 | 0 | 0 | 96.4253 | 90.3536 | 0 | 0
2010-07-27 | 1400 | 169.552 | 71.8312 | 169.552 | 71.8312 | 0 | 0 | 169.552 | 71.8312 | 0 | 0 | 169.552 | 71.8312 | 109.552 | 71.8312 | 0 | 0 | 109.552 | 71.8312 | 0 | 0
2010-07-27 | 1500 | 194.8238 | 35.8871 | 194.8238 | 35.8871 | 0 | 0 | 194.8238 | 35.8871 | 0 | 0 | 194.8238 | 35.8871 | 134.8238 | 35.8871 | 0 | 0 | 134.8238 | 35.8871 | 0 | 0
2010-07-27 | 1600 | 195.4023 | 28.611 | 195.4023 | 28.611 | 0 | 0 | 195.4023 | 28.611 | 0 | 0 | 195.4023 | 28.611 | 135.4023 | 28.611 | 0 | 0 | 135.4023 | 28.611 | 0 | 0
2010-07-27 | 1700 | 200.559 | 20.7472 | 200.559 | 20.7472 | 0 | 0 | 200.559 | 20.7472 | 0 | 0 | 200.559 | 20.7472 | 140.559 | 20.7472 | 0 | 0 | 140.559 | 20.7472 | 0 | 0
2010-07-27 | 1800 | 197.7094 | 15.0119 | 197.7094 | 15.0119 | 0 | 0 | 197.7094 | 15.0119 | 0 | 0 | 197.7094 | 15.0119 | 137.7094 | 15.0119 | 0 | 0 | 137.7094 | 15.0119 | 0 | 0
2010-07-27 | 1900 | 185.9478 | 19.8669 | 185.9478 | 19.8669 | 0 | 0 | 185.9478 | 19.8669 | 0 | 0 | 185.9478 | 19.8669 | 125.9478 | 19.8669 | 0 | 0 | 125.9478 | 19.8669 | 0 | 0
2010-07-27 | 2000 | 162.488 | 39.1922 | 162.488 | 39.1922 | 0 | 0 | 162.488 | 39.1922 | 0 | 0 | 162.488 | 39.1922 | 102.488 | 39.1922 | 0 | 0 | 102.488 | 39.1922 | 0 | 0
2010-07-27 | 2100 | 158.1291 | 38.1549 | 158.1291 | 38.1549 | 0 | 0 | 158.1291 | 38.1549 | 0 | 0 | 158.1291 | 38.1549 | 98.1291 | 38.1549 | 0 | 0 | 98.1291 | 38.1549 | 0 | 0
2010-07-27 | 2200 | 155.3109 | 30.3709 | 155.3109 | 30.3709 | 0 | 0 | 155.3109 | 30.3709 | 0 | 0 | 155.3109 | 30.3709 | 95.3109 | 30.3709 | 0 | 0 | 95.3109 | 30.3709 | 0 | 0
2010-07-27 | 2300 | 143.8085 | 30.9282 | 143.8085 | 30.9282 | 0 | 0 | 143.8085 | 30.9282 | 0 | 0 | 143.8085 | 30.9282 | 83.8085 | 30.9282 | 0 | 0 | 83.8085 | 30.9282 | 0 | 0
2010-07-28 | 0 | 136.3174 | 30.3156 | 136.3174 | 30.3156 | 0 | 0 | 136.3174 | 30.3156 | 0 | 0 | 136.3174 | 30.3156 | 76.3174 | 30.3156 | 0 | 0 | 76.3174 | 30.3156 | 0 | 0
2010-07-28 | 100 | 144.6195 | 17.2649 | 144.6195 | 17.2649 | 0 | 0 | 144.6195 | 17.2649 | 0 | 0 | 144.6195 | 17.2649 | 84.6195 | 17.2649 | 0 | 0 | 84.6195 | 17.2649 | 0 | 0
2010-07-28 | 200 | 144.5494 | 14.3796 | 144.5494 | 14.3796 | 0 | 0 | 144.5494 | 14.3796 | 0 | 0 | 144.5494 | 14.3796 | 84.5494 | 14.3796 | 0 | 0 | 84.5494 | 14.3796 | 0 | 0
2010-07-28 | 300 | 143.8663 | 13.8489 | 143.8663 | 13.8489 | 0 | 0 | 143.8663 | 13.8489 | 0 | 0 | 143.8663 | 13.8489 | 83.8663 | 13.8489 | 0 | 0 | 83.8663 | 13.8489 | 0 | 0
2010-07-28 | 400 | 145.049 | 14.1103 | 145.049 | 14.1103 | 0 | 0 | 145.049 | 14.1103 | 0 | 0 | 145.049 | 14.1103 | 85.049 | 14.1103 | 0 | 0 | 85.049 | 14.1103 | 0 | 0
2010-07-28 | 500 | 147.7163 | 14.6688 | 147.7163 | 14.6688 | 0 | 0 | 147.7163 | 14.6688 | 0 | 0 | 147.7163 | 14.6688 | 87.7163 | 14.6688 | 0 | 0 | 87.7163 | 14.6688 | 0 | 0
2010-07-28 | 600 | 156.0979 | 14.1903 | 156.0979 | 14.1903 | 0 | 0 | 156.0979 | 14.1903 | 0 | 0 | 156.0979 | 14.1903 | 96.0979 | 14.1903 | 0 | 0 | 96.0979 | 14.1903 | 0 | 0
2010-07-28 | 700 | 149.7213 | 29.9365 | 149.7213 | 29.9365 | 0 | 0 | 149.7213 | 29.9365 | 0 | 0 | 149.7213 | 29.9365 | 89.7213 | 29.9365 | 0 | 0 | 89.7213 | 29.9365 | 0 | 0
2010-07-28 | 800 | 138.2919 | 48.9627 | 138.2919 | 48.9627 | 0 | 0 | 138.2919 | 48.9627 | 0 | 0 | 138.2919 | 48.9627 | 78.2919 | 48.9627 | 0 | 0 | 78.2919 | 48.9627 | 0 | 0
2010-07-28 | 900 | 137.8243 | 57.7147 | 137.8243 | 57.7147 | 0 | 0 | 137.8243 | 57.7147 | 0 | 0 | 137.8243 | 57.7147 | 77.8243 | 57.7147 | 0 | 0 | 77.8243 | 57.7147 | 0 | 0
2010-07-28 | 1000 | 143.5927 | 58.9315 | 143.5927 | 58.9315 | 0 | 0 | 143.5927 | 58.9315 | 0 | 0 | 143.5927 | 58.9315 | 83.5927 | 58.9315 | 0 | 0 | 83.5927 | 58.9315 | 0 | 0
2010-07-28 | 1100 | 139.6813 | 66.0121 | 139.6813 | 66.0121 | 0 | 0 | 139.6813 | 66.0121 | 0 | 0 | 139.6813 | 66.0121 | 79.6813 | 66.0121 | 0 | 0 | 79.6813 | 66.0121 | 0 | 0
2010-07-28 | 1200 | 143.0256 | 65.8878 | 143.0256 | 65.8878 | 0 | 0 | 143.0256 | 65.8878 | 0 | 0 | 143.0256 | 65.8878 | 83.0256 | 65.8878 | 0 | 0 | 83.0256 | 65.8878 | 0 | 0
2010-07-28 | 1300 | 150.1789 | 64.7206 | 150.1789 | 64.7206 | 0 | 0 | 150.1789 | 64.7206 | 0 | 0 | 150.1789 | 64.7206 | 90.1789 | 64.7206 | 0 | 0 | 90.1789 | 64.7206 | 0 | 0
2010-07-28 | 1400 | 162.5884 | 56.9784 | 162.5884 | 56.9784 | 0 | 0 | 162.5884 | 56.9784 | 0 | 0 | 162.5884 | 56.9784 | 102.5884 | 56.9784 | 0 | 0 | 102.5884 | 56.9784 | 0 | 0
2010-07-28 | 1500 | 168.5802 | 52.0886 | 168.5802 | 52.0886 | 0 | 0 | 168.5802 | 52.0886 | 0 | 0 | 168.5802 | 52.0886 | 108.5802 | 52.0886 | 0 | 0 | 108.5802 | 52.0886 | 0 | 0
2010-07-28 | 1600 | 181.1791 | 37.7745 | 181.1791 | 37.7745 | 0 | 0 | 181.1791 | 37.7745 | 0 | 0 | 181.1791 | 37.7745 | 121.1791 | 37.7745 | 0 | 0 | 121.1791 | 37.7745 | 0 | 0
2010-07-28 | 1700 | 182.7607 | 29.7231 | 182.7607 | 29.7231 | 0 | 0 | 182.7607 | 29.7231 | 0 | 0 | 182.7607 | 29.7231 | 122.7607 | 29.7231 | 0 | 0 | 122.7607 | 29.7231 | 0 | 0
2010-07-28 | 1800 | 156.1001 | 49.757 | 156.1001 | 49.757 | 0 | 0 | 156.1001 | 49.757 | 0 | 0 | 156.1001 | 49.757 | 96.1001 | 49.757 | 0 | 0 | 96.1001 | 49.757 | 0 | 0
2010-07-28 | 1900 | 141.1145 | 58.5423 | 141.1145 | 58.5423 | 0 | 0 | 141.1145 | 58.5423 | 0 | 0 | 141.1145 | 58.5423 | 81.1145 | 58.5423 | 0 | 0 | 81.1145 | 58.5423 | 0 | 0
2010-07-28 | 2000 | 133.951 | 62.1849 | 133.951 | 62.1849 | 0 | 0 | 133.951 | 62.1849 | 0 | 0 | 133.951 | 62.1849 | 73.951 | 62.1849 | 0 | 0 | 73.951 | 62.1849 | 0 | 0
2010-07-28 | 2100 | 129.4517 | 62.8889 | 129.4517 | 62.8889 | 0 | 0 | 129.4517 | 62.8889 | 0 | 0 | 129.4517 | 62.8889 | 69.4517 | 62.8889 | 0 | 0 | 69.4517 | 62.8889 | 0 | 0
2010-07-28 | 2200 | 132.8184 | 49.8969 | 132.8184 | 49.8969 | 0 | 0 | 132.8184 | 49.8969 | 0 | 0 | 132.8184 | 49.8969 | 72.8184 | 49.8969 | 0 | 0 | 72.8184 | 49.8969 | 0 | 0
2010-07-28 | 2300 | 138.2361 | 34.1476 | 138.2361 | 34.1476 | 0 | 0 | 138.2361 | 34.1476 | 0 | 0 | 138.2361 | 34.1476 | 78.2361 | 34.1476 | 0 | 0 | 78.2361 | 34.1476 | 0 | 0
2010-07-29 | 0 | 137.9615 | 26.4133 | 137.9615 | 26.4133 | 0 | 0 | 137.9615 | 26.4133 | 0 | 0 | 137.9615 | 26.4133 | 77.9615 | 26.4133 | 0 | 0 | 77.9615 | 26.4133 | 0 | 0
2010-07-29 | 100 | 132.3095 | 27.68 | 132.3095 | 27.68 | 0 | 0 | 132.3095 | 27.68 | 0 | 0 | 132.3095 | 27.68 | 72.3095 | 27.68 | 0 | 0 | 72.3095 | 27.68 | 0 | 0
2010-07-29 | 200 | 134.3165 | 22.8453 | 134.3165 | 22.8453 | 0 | 0 | 134.3165 | 22.8453 | 0 | 0 | 134.3165 | 22.8453 | 74.3165 | 22.8453 | 0 | 0 | 74.3165 | 22.8453 | 0 | 0
2010-07-29 | 300 | 135.0904 | 21.008 | 135.0904 | 21.008 | 0 | 0 | 135.0904 | 21.008 | 0 | 0 | 135.0904 | 21.008 | 75.0904 | 21.008 | 0 | 0 | 75.0904 | 21.008 | 0 | 0
2010-07-29 | 400 | 137.7439 | 18.8453 | 137.7439 | 18.8453 | 0 | 0 | 137.7439 | 18.8453 | 0 | 0 | 137.7439 | 18.8453 | 77.7439 | 18.8453 | 0 | 0 | 77.7439 | 18.8453 | 0 | 0
2010-07-29 | 500 | 145.5584 | 15.3846 | 145.5584 | 15.3846 | 0 | 0 | 145.5584 | 15.3846 | 0 | 0 | 145.5584 | 15.3846 | 85.5584 | 15.3846 | 0 | 0 | 85.5584 | 15.3846 | 0 | 0
2010-07-29 | 600 | 153.9589 | 15.7033 | 153.9589 | 15.7033 | 0 | 0 | 153.9589 | 15.7033 | 0 | 0 | 153.9589 | 15.7033 | 93.9589 | 15.7033 | 0 | 0 | 93.9589 | 15.7033 | 0 | 0
2010-07-29 | 700 | 151.7569 | 30.7685 | 151.7569 | 30.7685 | 0 | 0 | 151.7569 | 30.7685 | 0 | 0 | 151.7569 | 30.7685 | 91.7569 | 30.7685 | 0 | 0 | 91.7569 | 30.7685 | 0 | 0
2010-07-29 | 800 | 149.4395 | 45.9123 | 149.4395 | 45.9123 | 0 | 0 | 149.4395 | 45.9123 | 0 | 0 | 149.4395 | 45.9123 | 89.4395 | 45.9123 | 0 | 0 | 89.4395 | 45.9123 | 0 | 0
2010-07-29 | 900 | 149.4089 | 57.7047 | 149.4089 | 57.7047 | 0 | 0 | 149.4089 | 57.7047 | 0 | 0 | 149.4089 | 57.7047 | 89.4089 | 57.7047 | 0 | 0 | 89.4089 | 57.7047 | 0 | 0
2010-07-29 | 1000 | 154.7148 | 64.2591 | 154.7148 | 64.2591 | 0 | 0 | 154.7148 | 64.2591 | 0 | 0 | 154.7148 | 64.2591 | 94.7148 | 64.2591 | 0 | 0 | 94.7148 | 64.2591 | 0 | 0
2010-07-29 | 1100 | 162.2416 | 65.4825 | 162.2416 | 65.4825 | 0 | 0 | 162.2416 | 65.4825 | 0 | 0 | 162.2416 | 65.4825 | 102.2416 | 65.4825 | 0 | 0 | 102.2416 | 65.4825 | 0 | 0
2010-07-29 | 1200 | 168.7802 | 65.053 | 168.7802 | 65.053 | 0 | 0 | 168.7802 | 65.053 | 0 | 0 | 168.7802 | 65.053 | 108.7802 | 65.053 | 0 | 0 | 108.7802 | 65.053 | 0 | 0
2010-07-29 | 1300 | 180.8766 | 58.8508 | 180.8766 | 58.8508 | 0 | 0 | 180.8766 | 58.8508 | 0 | 0 | 180.8766 | 58.8508 | 120.8766 | 58.8508 | 0 | 0 | 120.8766 | 58.8508 | 0 | 0
2010-07-29 | 1400 | 188.0084 | 56.605 | 188.0084 | 56.605 | 0 | 0 | 188.0084 | 56.605 | 0 | 0 | 188.0084 | 56.605 | 128.0084 | 56.605 | 0 | 0 | 128.0084 | 56.605 | 0 | 0
2010-07-29 | 1500 | 195.9503 | 44.1096 | 195.9503 | 44.1096 | 0 | 0 | 195.9503 | 44.1096 | 0 | 0 | 195.9503 | 44.1096 | 135.9503 | 44.1096 | 0 | 0 | 135.9503 | 44.1096 | 0 | 0
2010-07-29 | 1600 | 201.9263 | 28.6257 | 201.9263 | 28.6257 | 0 | 0 | 201.9263 | 28.6257 | 0 | 0 | 201.9263 | 28.6257 | 141.9263 | 28.6257 | 0 | 0 | 141.9263 | 28.6257 | 0 | 0
2010-07-29 | 1700 | 197.6925 | 19.9309 | 197.6925 | 19.9309 | 0 | 0 | 197.6925 | 19.9309 | 0 | 0 | 197.6925 | 19.9309 | 137.6925 | 19.9309 | 0 | 0 | 137.6925 | 19.9309 | 0 | 0
2010-07-29 | 1800 | 179.9476 | 29.4057 | 179.9476 | 29.4057 | 0 | 0 | 179.9476 | 29.4057 | 0 | 0 | 179.9476 | 29.4057 | 119.9476 | 29.4057 | 0 | 0 | 119.9476 | 29.4057 | 0 | 0
2010-07-29 | 1900 | 149.0897 | 53.6373 | 149.0897 | 53.6373 | 0 | 0 | 149.0897 | 53.6373 | 0 | 0 | 149.0897 | 53.6373 | 89.0897 | 53.6373 | 0 | 0 | 89.0897 | 53.6373 | 0 | 0
2010-07-29 | 2000 | 151.3775 | 46.7573 | 151.3775 | 46.7573 | 0 | 0 | 151.3775 | 46.7573 | 0 | 0 | 151.3775 | 46.7573 | 91.3775 | 46.7573 | 0 | 0 | 91.3775 | 46.7573 | 0 | 0
2010-07-29 | 2100 | 155.7266 | 36.528 | 155.7266 | 36.528 | 0 | 0 | 155.7266 | 36.528 | 0 | 0 | 155.7266 | 36.528 | 95.7266 | 36.528 | 0 | 0 | 95.7266 | 36.528 | 0 | 0
2010-07-29 | 2200 | 150.2466 | 31.864 | 150.2466 | 31.864 | 0 | 0 | 150.2466 | 31.864 | 0 | 0 | 150.2466 | 31.864 | 90.2466 | 31.864 | 0 | 0 | 90.2466 | 31.864 | 0 | 0
2010-07-29 | 2300 | 142.5582 | 29.072 | 142.5582 | 29.072 | 0 | 0 | 142.5582 | 29.072 | 0 | 0 | 142.5582 | 29.072 | 82.5582 | 29.072 | 0 | 0 | 82.5582 | 29.072 | 0 | 0
2010-07-30 | 0 | 134.553 | 28.5125 | 134.553 | 28.5125 | 0 | 0 | 134.553 | 28.5125 | 0 | 0 | 134.553 | 28.5125 | 74.553 | 28.5125 | 0 | 0 | 74.553 | 28.5125 | 0 | 0
2010-07-30 | 100 | 132.106 | 26.0672 | 132.106 | 26.0672 | 0 | 0 | 132.106 | 26.0672 | 0 | 0 | 132.106 | 26.0672 | 72.106 | 26.0672 | 0 | 0 | 72.106 | 26.0672 | 0 | 0
2010-07-30 | 200 | 126.4644 | 29.1765 | 126.4644 | 29.1765 | 0 | 0 | 126.4644 | 29.1765 | 0 | 0 | 126.4644 | 29.1765 | 66.4644 | 29.1765 | 0 | 0 | 66.4644 | 29.1765 | 0 | 0
2010-07-30 | 300 | 128.1934 | 26.0432 | 128.1934 | 26.0432 | 0 | 0 | 128.1934 | 26.0432 | 0 | 0 | 128.1934 | 26.0432 | 68.1934 | 26.0432 | 0 | 0 | 68.1934 | 26.0432 | 0 | 0
2010-07-30 | 400 | 128.8685 | 26.1472 | 128.8685 | 26.1472 | 0 | 0 | 128.8685 | 26.1472 | 0 | 0 | 128.8685 | 26.1472 | 68.8685 | 26.1472 | 0 | 0 | 68.8685 | 26.1472 | 0 | 0
2010-07-30 | 500 | 130.5557 | 29.1516 | 130.5557 | 29.1516 | 0 | 0 | 130.5557 | 29.1516 | 0 | 0 | 130.5557 | 29.1516 | 70.5557 | 29.1516 | 0 | 0 | 70.5557 | 29.1516 | 0 | 0
2010-07-30 | 600 | 147.0379 | 21.417 | 147.0379 | 21.417 | 0 | 0 | 147.0379 | 21.417 | 0 | 0 | 147.0379 | 21.417 | 87.0379 | 21.417 | 0 | 0 | 87.0379 | 21.417 | 0 | 0
2010-07-30 | 700 | 148.6642 | 29.6781 | 148.6642 | 29.6781 | 0 | 0 | 148.6642 | 29.6781 | 0 | 0 | 148.6642 | 29.6781 | 88.6642 | 29.6781 | 0 | 0 | 88.6642 | 29.6781 | 0 | 0
2010-07-30 | 800 | 143.7412 | 47.7639 | 143.7412 | 47.7639 | 0 | 0 | 143.7412 | 47.7639 | 0 | 0 | 143.7412 | 47.7639 | 83.7412 | 47.7639 | 0 | 0 | 83.7412 | 47.7639 | 0 | 0
2010-07-30 | 900 | 141.8101 | 60.0814 | 141.8101 | 60.0814 | 0 | 0 | 141.8101 | 60.0814 | 0 | 0 | 141.8101 | 60.0814 | 81.8101 | 60.0814 | 0 | 0 | 81.8101 | 60.0814 | 0 | 0
2010-07-30 | 1000 | 146.7002 | 63.8334 | 146.7002 | 63.8334 | 0 | 0 | 146.7002 | 63.8334 | 0 | 0 | 146.7002 | 63.8334 | 86.7002 | 63.8334 | 0 | 0 | 86.7002 | 63.8334 | 0 | 0
2010-07-30 | 1100 | 151.4466 | 65.5693 | 151.4466 | 65.5693 | 0 | 0 | 151.4466 | 65.5693 | 0 | 0 | 151.4466 | 65.5693 | 91.4466 | 65.5693 | 0 | 0 | 91.4466 | 65.5693 | 0 | 0
2010-07-30 | 1200 | 156.5841 | 66.03 | 156.5841 | 66.03 | 0 | 0 | 156.5841 | 66.03 | 0 | 0 | 156.5841 | 66.03 | 96.5841 | 66.03 | 0 | 0 | 96.5841 | 66.03 | 0 | 0
2010-07-30 | 1300 | 163.1014 | 64.3315 | 163.1014 | 64.3315 | 0 | 0 | 163.1014 | 64.3315 | 0 | 0 | 163.1014 | 64.3315 | 103.1014 | 64.3315 | 0 | 0 | 103.1014 | 64.3315 | 0 | 0
2010-07-30 | 1400 | 181.6703 | 48.3657 | 181.6703 | 48.3657 | 0 | 0 | 181.6703 | 48.3657 | 0 | 0 | 181.6703 | 48.3657 | 121.6703 | 48.3657 | 0 | 0 | 121.6703 | 48.3657 | 0 | 0
2010-07-30 | 1500 | 185.3545 | 48.7066 | 185.3545 | 48.7066 | 0 | 0 | 185.3545 | 48.7066 | 0 | 0 | 185.3545 | 48.7066 | 125.3545 | 48.7066 | 0 | 0 | 125.3545 | 48.7066 | 0 | 0
2010-07-30 | 1600 | 179.4456 | 49.3028 | 179.4456 | 49.3028 | 0 | 0 | 179.4456 | 49.3028 | 0 | 0 | 179.4456 | 49.3028 | 119.4456 | 49.3028 | 0 | 0 | 119.4456 | 49.3028 | 0 | 0
2010-07-30 | 1700 | 180.1216 | 39.0452 | 180.1216 | 39.0452 | 0 | 0 | 180.1216 | 39.0452 | 0 | 0 | 180.1216 | 39.0452 | 120.1216 | 39.0452 | 0 | 0 | 120.1216 | 39.0452 | 0 | 0
2010-07-30 | 1800 | 163.9139 | 43.1985 | 163.9139 | 43.1985 | 0 | 0 | 163.9139 | 43.1985 | 0 | 0 | 163.9139 | 43.1985 | 103.9139 | 43.1985 | 0 | 0 | 103.9139 | 43.1985 | 0 | 0
2010-07-30 | 1900 | 147.3098 | 51.2272 | 147.3098 | 51.2272 | 0 | 0 | 147.3098 | 51.2272 | 0 | 0 | 147.3098 | 51.2272 | 87.3098 | 51.2272 | 0 | 0 | 87.3098 | 51.2272 | 0 | 0
2010-07-30 | 2000 | 143.4677 | 48.9339 | 143.4677 | 48.9339 | 0 | 0 | 143.4677 | 48.9339 | 0 | 0 | 143.4677 | 48.9339 | 83.4677 | 48.9339 | 0 | 0 | 83.4677 | 48.9339 | 0 | 0
2010-07-30 | 2100 | 135.4457 | 50.5472 | 135.4457 | 50.5472 | 0 | 0 | 135.4457 | 50.5472 | 0 | 0 | 135.4457 | 50.5472 | 75.4457 | 50.5472 | 0 | 0 | 75.4457 | 50.5472 | 0 | 0
2010-07-30 | 2200 | 123.7398 | 52.1579 | 123.7398 | 52.1579 | 0 | 0 | 123.7398 | 52.1579 | 0 | 0 | 123.7398 | 52.1579 | 63.7398 | 52.1579 | 0 | 0 | 63.7398 | 52.1579 | 0 | 0
2010-07-30 | 2300 | 125.7854 | 39.6059 | 125.7854 | 39.6059 | 0 | 0 | 125.7854 | 39.6059 | 0 | 0 | 125.7854 | 39.6059 | 65.7854 | 39.6059 | 0 | 0 | 65.7854 | 39.6059 | 0 | 0
2010-07-31 | 0 | 130.035 | 27.0141 | 130.035 | 27.0141 | 0 | 0 | 130.035 | 27.0141 | 0 | 0 | 130.035 | 27.0141 | 70.035 | 27.0141 | 0 | 0 | 70.035 | 27.0141 | 0 | 0
2010-07-31 | 100 | 121.4011 | 29.5127 | 121.4011 | 29.5127 | 0 | 0 | 121.4011 | 29.5127 | 0 | 0 | 121.4011 | 29.5127 | 61.4011 | 29.5127 | 0 | 0 | 61.4011 | 29.5127 | 0 | 0
2010-07-31 | 200 | 125.2262 | 21.7501 | 125.2262 | 21.7501 | 0 | 0 | 125.2262 | 21.7501 | 0 | 0 | 125.2262 | 21.7501 | 65.2262 | 21.7501 | 0 | 0 | 65.2262 | 21.7501 | 0 | 0
2010-07-31 | 300 | 104.2341 | 40.6647 | 104.2341 | 40.6647 | 0 | 0 | 104.2341 | 40.6647 | 0 | 0 | 104.2341 | 40.6647 | 44.2341 | 40.6647 | 0 | 0 | 44.2341 | 40.6647 | 0 | 0
2010-07-31 | 400 | 101.7781 | 42.0007 | 101.7781 | 42.0007 | 0 | 0 | 101.7781 | 42.0007 | 0 | 0 | 101.7781 | 42.0007 | 41.7781 | 42.0007 | 0 | 0 | 41.7781 | 42.0007 | 0 | 0
2010-07-31 | 500 | 100.5967 | 43.1752 | 100.5967 | 43.1752 | 0 | 0 | 100.5967 | 43.1752 | 0 | 0 | 100.5967 | 43.1752 | 40.5967 | 43.1752 | 0 | 0 | 40.5967 | 43.1752 | 0 | 0
2010-07-31 | 600 | 104.0585 | 41.1147 | 104.0585 | 41.1147 | 0 | 0 | 104.0585 | 41.1147 | 0 | 0 | 104.0585 | 41.1147 | 44.0585 | 41.1147 | 0 | 0 | 44.0585 | 41.1147 | 0 | 0
2010-07-31 | 700 | 95.2726 | 53.7407 | 95.2726 | 53.7407 | 0 | 0 | 95.2726 | 53.7407 | 0 | 0 | 95.2726 | 53.7407 | 35.2726 | 53.7407 | 0 | 0 | 35.2726 | 53.7407 | 0 | 0
2010-07-31 | 800 | 85.6135 | 70.0863 | 85.6135 | 70.0863 | 0 | 0 | 85.6135 | 70.0863 | 0 | 0 | 85.6135 | 70.0863 | 25.6135 | 70.0863 | 0 | 0 | 25.6135 | 70.0863 | 0 | 0
2010-07-31 | 900 | 83.7407 | 80.7468 | 83.7407 | 80.7468 | 0 | 0 | 83.7407 | 80.7468 | 0 | 0 | 83.7407 | 80.7468 | 23.7407 | 80.7468 | 0 | 0 | 23.7407 | 80.7468 | 0 | 0
2010-07-31 | 1000 | 93.8022 | 79.9392 | 93.8022 | 79.9392 | 0 | 0 | 93.8022 | 79.9392 | 0 | 0 | 93.8022 | 79.9392 | 33.8022 | 79.9392 | 0 | 0 | 33.8022 | 79.9392 | 0 | 0
2010-07-31 | 1100 | 104.236 | 76.2841 | 104.236 | 76.2841 | 0 | 0 | 104.236 | 76.2841 | 0 | 0 | 104.236 | 76.2841 | 44.236 | 76.2841 | 0 | 0 | 44.236 | 76.2841 | 0 | 0
2010-07-31 | 1200 | 113.1036 | 73.8095 | 113.1036 | 73.8095 | 0 | 0 | 113.1036 | 73.8095 | 0 | 0 | 113.1036 | 73.8095 | 53.1036 | 73.8095 | 0 | 0 | 53.1036 | 73.8095 | 0 | 0
2010-07-31 | 1300 | 110.2731 | 81.5413 | 110.2731 | 81.5413 | 0 | 0 | 110.2731 | 81.5413 | 0 | 0 | 110.2731 | 81.5413 | 50.2731 | 81.5413 | 0 | 0 | 50.2731 | 81.5413 | 0 | 0
2010-07-31 | 1400 | 100.8152 | 94.1163 | 100.8152 | 94.1163 | 0 | 0 | 100.8152 | 94.1163 | 0 | 0 | 100.8152 | 94.1163 | 40.8152 | 94.1163 | 0 | 0 | 40.8152 | 94.1163 | 0 | 0
2010-07-31 | 1500 | 120.0087 | 80.0112 | 120.0087 | 80.0112 | 0 | 0 | 120.0087 | 80.0112 | 0 | 0 | 120.0087 | 80.0112 | 60.0087 | 80.0112 | 0 | 0 | 60.0087 | 80.0112 | 0 | 0
2010-07-31 | 1600 | 91.0487 | 112.7299 | 91.0487 | 112.7299 | 0 | 0 | 91.0487 | 112.7299 | 0 | 0 | 91.0487 | 112.7299 | 31.0487 | 112.7299 | 0 | 0 | 31.0487 | 112.7299 | 0 | 0
2010-07-31 | 1700 | 68.8795 | 134.7532 | 68.8795 | 134.7532 | 0 | 0 | 68.8795 | 134.7532 | 0 | 0 | 68.8795 | 134.7532 | 8.8795 | 134.7532 | 0 | 0 | 8.8795 | 134.7532 | 0 | 0
2010-07-31 | 1800 | 72.2288 | 127.2895 | 72.2288 | 127.2895 | 0 | 0 | 72.2288 | 127.2895 | 0 | 0 | 72.2288 | 127.2895 | 12.2288 | 127.2895 | 0 | 0 | 12.2288 | 127.2895 | 0 | 0
2010-07-31 | 1900 | 82.7612 | 110.7981 | 82.7612 | 110.7981 | 0 | 0 | 82.7612 | 110.7981 | 0 | 0 | 82.7612 | 110.7981 | 22.7612 | 110.7981 | 0 | 0 | 22.7612 | 110.7981 | 0 | 0
2010-07-31 | 2000 | 126.3733 | 63.2061 | 126.3733 | 63.2061 | 0 | 0 | 126.3733 | 63.2061 | 0 | 0 | 126.3733 | 63.2061 | 66.3733 | 63.2061 | 0 | 0 | 66.3733 | 63.2061 | 0 | 0
2010-07-31 | 2100 | 149.4741 | 34.5101 | 149.4741 | 34.5101 | 0 | 0 | 149.4741 | 34.5101 | 0 | 0 | 149.4741 | 34.5101 | 89.4741 | 34.5101 | 0 | 0 | 89.4741 | 34.5101 | 0 | 0
2010-07-31 | 2200 | 149.8183 | 25.7794 | 149.8183 | 25.7794 | 0 | 0 | 149.8183 | 25.7794 | 0 | 0 | 149.8183 | 25.7794 | 89.8183 | 25.7794 | 0 | 0 | 89.8183 | 25.7794 | 0 | 0
2010-07-31 | 2300 | 149.4776 | 15.7421 | 149.4776 | 15.7421 | 0 | 0 | 149.4776 | 15.7421 | 0 | 0 | 149.4776 | 15.7421 | 89.4776 | 15.7421 | 0 | 0 | 89.4776 | 15.7421 | 0 | 0
2010-08-01 | 0 | 135.2166 | 21.4481 | 135.2166 | 21.4481 | 0 | 0 | 135.2166 | 21.4481 | 0 | 0 | 135.2166 | 21.4481 | 75.2166 | 21.4481 | 0 | 0 | 75.2166 | 21.4481 | 0 | 0
2010-08-01 | 100 | 138.8061 | 12.3334 | 138.8061 | 12.3334 | 0 | 0 | 138.8061 | 12.3334 | 0 | 0 | 138.8061 | 12.3334 | 78.8061 | 12.3334 | 0 | 0 | 78.8061 | 12.3334 | 0 | 0
2010-08-01 | 200 | 132.5913 | 15.8881 | 132.5913 | 15.8881 | 0 | 0 | 132.5913 | 15.8881 | 0 | 0 | 132.5913 | 15.8881 | 72.5913 | 15.8881 | 0 | 0 | 72.5913 | 15.8881 | 0 | 0
2010-08-01 | 300 | 133.1395 | 13.3521 | 133.1395 | 13.3521 | 0 | 0 | 133.1395 | 13.3521 | 0 | 0 | 133.1395 | 13.3521 | 73.1395 | 13.3521 | 0 | 0 | 73.1395 | 13.3521 | 0 | 0
2010-08-01 | 400 | 131.6342 | 13.9708 | 131.6342 | 13.9708 | 0 | 0 | 131.6342 | 13.9708 | 0 | 0 | 131.6342 | 13.9708 | 71.6342 | 13.9708 | 0 | 0 | 71.6342 | 13.9708 | 0 | 0
2010-08-01 | 500 | 133.9478 | 11.0455 | 133.9478 | 11.0455 | 0 | 0 | 133.9478 | 11.0455 | 0 | 0 | 133.9478 | 11.0455 | 73.9478 | 11.0455 | 0 | 0 | 73.9478 | 11.0455 | 0 | 0
2010-08-01 | 600 | 134.9155 | 11.487 | 134.9155 | 11.487 | 0 | 0 | 134.9155 | 11.487 | 0 | 0 | 134.9155 | 11.487 | 74.9155 | 11.487 | 0 | 0 | 74.9155 | 11.487 | 0 | 0
2010-08-01 | 700 | 121.8931 | 28.3149 | 121.8931 | 28.3149 | 0 | 0 | 121.8931 | 28.3149 | 0 | 0 | 121.8931 | 28.3149 | 61.8931 | 28.3149 | 0 | 0 | 61.8931 | 28.3149 | 0 | 0
2010-08-01 | 800 | 117.3357 | 40.329 | 117.3357 | 40.329 | 0 | 0 | 117.3357 | 40.329 | 0 | 0 | 117.3357 | 40.329 | 57.3357 | 40.329 | 0 | 0 | 57.3357 | 40.329 | 0 | 0
2010-08-01 | 900 | 113.234 | 53.3792 | 113.234 | 53.3792 | 0 | 0 | 113.234 | 53.3792 | 0 | 0 | 113.234 | 53.3792 | 53.234 | 53.3792 | 0 | 0 | 53.234 | 53.3792 | 0 | 0
2010-08-01 | 1000 | 117.3395 | 57.6298 | 117.3395 | 57.6298 | 0 | 0 | 117.3395 | 57.6298 | 0 | 0 | 117.3395 | 57.6298 | 57.3395 | 57.6298 | 0 | 0 | 57.3395 | 57.6298 | 0 | 0
2010-08-01 | 1100 | 124.5991 | 58.4001 | 124.5991 | 58.4001 | 0 | 0 | 124.5991 | 58.4001 | 0 | 0 | 124.5991 | 58.4001 | 64.5991 | 58.4001 | 0 | 0 | 64.5991 | 58.4001 | 0 | 0
2010-08-01 | 1200 | 129.3575 | 61.7529 | 129.3575 | 61.7529 | 0 | 0 | 129.3575 | 61.7529 | 0 | 0 | 129.3575 | 61.7529 | 69.3575 | 61.7529 | 0 | 0 | 69.3575 | 61.7529 | 0 | 0
2010-08-01 | 1300 | 149.1012 | 47.2222 | 149.1012 | 47.2222 | 0 | 0 | 149.1012 | 47.2222 | 0 | 0 | 149.1012 | 47.2222 | 89.1012 | 47.2222 | 0 | 0 | 89.1012 | 47.2222 | 0 | 0
2010-08-01 | 1400 | 124.449 | 71.5074 | 124.449 | 71.5074 | 0 | 0 | 124.449 | 71.5074 | 0 | 0 | 124.449 | 71.5074 | 64.449 | 71.5074 | 0 | 0 | 64.449 | 71.5074 | 0 | 0
2010-08-01 | 1500 | 112.2453 | 79.3192 | 112.2453 | 79.3192 | 0 | 0 | 112.2453 | 79.3192 | 0 | 0 | 112.2453 | 79.3192 | 52.2453 | 79.3192 | 0 | 0 | 52.2453 | 79.3192 | 0 | 0
2010-08-01 | 1600 | 165.2292 | 20.1743 | 165.2292 | 20.1743 | 0 | 0 | 165.2292 | 20.1743 | 0 | 0 | 165.2292 | 20.1743 | 105.2292 | 20.1743 | 0 | 0 | 105.2292 | 20.1743 | 0 | 0
2010-08-01 | 1700 | 162.121 | 19.5915 | 162.121 | 19.5915 | 0 | 0 | 162.121 | 19.5915 | 0 | 0 | 162.121 | 19.5915 | 102.121 | 19.5915 | 0 | 0 | 102.121 | 19.5915 | 0 | 0
2010-08-01 | 1800 | 165.3892 | 12.9672 | 165.3892 | 12.9672 | 0 | 0 | 165.3892 | 12.9672 | 0 | 0 | 165.3892 | 12.9672 | 105.3892 | 12.9672 | 0 | 0 | 105.3892 | 12.9672 | 0 | 0
2010-08-01 | 1900 | 164.8659 | 10.4828 | 164.8659 | 10.4828 | 0 | 0 | 164.8659 | 10.4828 | 0 | 0 | 164.8659 | 10.4828 | 104.8659 | 10.4828 | 0 | 0 | 104.8659 | 10.4828 | 0 | 0
2010-08-01 | 2000 | 158.853 | 14.6054 | 158.853 | 14.6054 | 0 | 0 | 158.853 | 14.6054 | 0 | 0 | 158.853 | 14.6054 | 98.853 | 14.6054 | 0 | 0 | 98.853 | 14.6054 | 0 | 0
2010-08-01 | 2100 | 149.6913 | 19.6854 | 149.6913 | 19.6854 | 0 | 0 | 149.6913 | 19.6854 | 0 | 0 | 149.6913 | 19.6854 | 89.6913 | 19.6854 | 0 | 0 | 89.6913 | 19.6854 | 0 | 0
2010-08-01 | 2200 | 147.3692 | 14.6081 | 147.3692 | 14.6081 | 0 | 0 | 147.3692 | 14.6081 | 0 | 0 | 147.3692 | 14.6081 | 87.3692 | 14.6081 | 0 | 0 | 87.3692 | 14.6081 | 0 | 0
2010-08-01 | 2300 | 141.0566 | 15.2268 | 141.0566 | 15.2268 | 0 | 0 | 141.0566 | 15.2268 | 0 | 0 | 141.0566 | 15.2268 | 81.0566 | 15.2268 | 0 | 0 | 81.0566 | 15.2268 | 0 | 0
2010-08-02 | 0 | 131.9501 | 19.1548 | 131.9501 | 19.1548 | 0 | 0 | 131.9501 | 19.1548 | 0 | 0 | 131.9501 | 19.1548 | 71.9501 | 19.1548 | 0 | 0 | 71.9501 | 19.1548 | 0 | 0
2010-08-02 | 100 | 123.0231 | 24.5255 | 123.0231 | 24.5255 | 0 | 0 | 123.0231 | 24.5255 | 0 | 0 | 123.0231 | 24.5255 | 63.0231 | 24.5255 | 0 | 0 | 63.0231 | 24.5255 | 0 | 0
2010-08-02 | 200 | 121.3546 | 27.3175 | 121.3546 | 27.3175 | 0 | 0 | 121.3546 | 27.3175 | 0 | 0 | 121.3546 | 27.3175 | 61.3546 | 27.3175 | 0 | 0 | 61.3546 | 27.3175 | 0 | 0
2010-08-02 | 300 | 127.3594 | 20.6268 | 127.3594 | 20.6268 | 0 | 0 | 127.3594 | 20.6268 | 0 | 0 | 127.3594 | 20.6268 | 67.3594 | 20.6268 | 0 | 0 | 67.3594 | 20.6268 | 0 | 0
2010-08-02 | 400 | 133.7563 | 12.6615 | 133.7563 | 12.6615 | 0 | 0 | 133.7563 | 12.6615 | 0 | 0 | 133.7563 | 12.6615 | 73.7563 | 12.6615 | 0 | 0 | 73.7563 | 12.6615 | 0 | 0
2010-08-02 | 500 | 139.153 | 11.5418 | 139.153 | 11.5418 | 0 | 0 | 139.153 | 11.5418 | 0 | 0 | 139.153 | 11.5418 | 79.153 | 11.5418 | 0 | 0 | 79.153 | 11.5418 | 0 | 0
2010-08-02 | 600 | 145.9397 | 12.1199 | 145.9397 | 12.1199 | 0 | 0 | 145.9397 | 12.1199 | 0 | 0 | 145.9397 | 12.1199 | 85.9397 | 12.1199 | 0 | 0 | 85.9397 | 12.1199 | 0 | 0
2010-08-02 | 700 | 142.784 | 26.166 | 142.784 | 26.166 | 0 | 0 | 142.784 | 26.166 | 0 | 0 | 142.784 | 26.166 | 82.784 | 26.166 | 0 | 0 | 82.784 | 26.166 | 0 | 0
2010-08-02 | 800 | 155.2214 | 26.8451 | 155.2214 | 26.8451 | 0 | 0 | 155.2214 | 26.8451 | 0 | 0 | 155.2214 | 26.8451 | 95.2214 | 26.8451 | 0 | 0 | 95.2214 | 26.8451 | 0 | 0
2010-08-02 | 900 | 150.7458 | 38.8136 | 150.7458 | 38.8136 | 0 | 0 | 150.7458 | 38.8136 | 0 | 0 | 150.7458 | 38.8136 | 90.7458 | 38.8136 | 0 | 0 | 90.7458 | 38.8136 | 0 | 0
2010-08-02 | 1000 | 151.3673 | 46.963 | 151.3673 | 46.963 | 0 | 0 | 151.3673 | 46.963 | 0 | 0 | 151.3673 | 46.963 | 91.3673 | 46.963 | 0 | 0 | 91.3673 | 46.963 | 0 | 0
2010-08-02 | 1100 | 151.2309 | 54.6164 | 151.2309 | 54.6164 | 0 | 0 | 151.2309 | 54.6164 | 0 | 0 | 151.2309 | 54.6164 | 91.2309 | 54.6164 | 0 | 0 | 91.2309 | 54.6164 | 0 | 0
2010-08-02 | 1200 | 169.0401 | 45.9108 | 169.0401 | 45.9108 | 0 | 0 | 169.0401 | 45.9108 | 0 | 0 | 169.0401 | 45.9108 | 109.0401 | 45.9108 | 0 | 0 | 109.0401 | 45.9108 | 0 | 0
2010-08-02 | 1300 | 180.2928 | 38.2726 | 180.2928 | 38.2726 | 0 | 0 | 180.2928 | 38.2726 | 0 | 0 | 180.2928 | 38.2726 | 120.2928 | 38.2726 | 0 | 0 | 120.2928 | 38.2726 | 0 | 0
2010-08-02 | 1400 | 171.7924 | 46.0328 | 171.7924 | 46.0328 | 0 | 0 | 171.7924 | 46.0328 | 0 | 0 | 171.7924 | 46.0328 | 111.7924 | 46.0328 | 0 | 0 | 111.7924 | 46.0328 | 0 | 0
2010-08-02 | 1500 | 154.7223 | 60.3651 | 154.7223 | 60.3651 | 0 | 0 | 154.7223 | 60.3651 | 0 | 0 | 154.7223 | 60.3651 | 94.7223 | 60.3651 | 0 | 0 | 94.7223 | 60.3651 | 0 | 0
2010-08-02 | 1600 | 130.5636 | 78.1323 | 130.5636 | 78.1323 | 0 | 0 | 130.5636 | 78.1323 | 0 | 0 | 130.5636 | 78.1323 | 70.5636 | 78.1323 | 0 | 0 | 70.5636 | 78.1323 | 0 | 0
2010-08-02 | 1700 | 45.6852 | 154.0824 | 45.6852 | 154.0824 | 0 | 0 | 45.6852 | 154.0824 | 0 | 0 | 45.6852 | 139.7676 | 0 | 154.0824 | 0 | 0 | -14.3148 | 139.7676 | 14.3148 | 1
2010-08-02 | 1800 | 42.5685 | 148.96 | 42.5685 | 148.96 | 0 | 0 | 42.5685 | 148.96 | 0 | 0 | 42.5685 | 131.5284 | 0 | 148.96 | 0 | 0 | -17.4315 | 131.5284 | 17.4315 | 1
2010-08-02 | 1900 | 39.9037 | 146.0215 | 39.9037 | 146.0215 | 0 | 0 | 39.9037 | 146.0215 | 0 | 0 | 39.9037 | 125.9253 | 0 | 146.0215 | 0 | 0 | -20.0963 | 125.9253 | 20.0963 | 1
2010-08-02 | 2000 | 57.4886 | 125.0855 | 57.4886 | 125.0855 | 0 | 0 | 57.4886 | 125.0855 | 0 | 0 | 57.4886 | 122.5741 | 0 | 125.0855 | 0 | 0 | -2.5114 | 122.5741 | 2.5114 | 1
2010-08-02 | 2100 | 103.3681 | 71.9335 | 103.3681 | 71.9335 | 0 | 0 | 103.3681 | 71.9335 | 0 | 0 | 103.3681 | 71.9335 | 43.3681 | 71.9335 | 0 | 0 | 43.3681 | 71.9335 | 0 | 0
2010-08-02 | 2200 | 120.4749 | 45.4162 | 120.4749 | 45.4162 | 0 | 0 | 120.4749 | 45.4162 | 0 | 0 | 120.4749 | 45.4162 | 60.4749 | 45.4162 | 0 | 0 | 60.4749 | 45.4162 | 0 | 0
2010-08-02 | 2300 | 123.4499 | 33.1495 | 123.4499 | 33.1495 | 0 | 0 | 123.4499 | 33.1495 | 0 | 0 | 123.4499 | 33.1495 | 63.4499 | 33.1495 | 0 | 0 | 63.4499 | 33.1495 | 0 | 0
2010-08-03 | 0 | 133.5306 | 16.0349 | 133.5306 | 16.0349 | 0 | 0 | 133.5306 | 16.0349 | 0 | 0 | 133.5306 | 16.0349 | 73.5306 | 16.0349 | 0 | 0 | 73.5306 | 16.0349 | 0 | 0
2010-08-03 | 100 | 132.4444 | 11.7309 | 132.4444 | 11.7309 | 0 | 0 | 132.4444 | 11.7309 | 0 | 0 | 132.4444 | 11.7309 | 72.4444 | 11.7309 | 0 | 0 | 72.4444 | 11.7309 | 0 | 0
2010-08-03 | 200 | 128.4628 | 13.6723 | 128.4628 | 13.6723 | 0 | 0 | 128.4628 | 13.6723 | 0 | 0 | 128.4628 | 13.6723 | 68.4628 | 13.6723 | 0 | 0 | 68.4628 | 13.6723 | 0 | 0
2010-08-03 | 300 | 128.1075 | 13.0563 | 128.1075 | 13.0563 | 0 | 0 | 128.1075 | 13.0563 | 0 | 0 | 128.1075 | 13.0563 | 68.1075 | 13.0563 | 0 | 0 | 68.1075 | 13.0563 | 0 | 0
2010-08-03 | 400 | 129.73 | 13.4963 | 129.73 | 13.4963 | 0 | 0 | 129.73 | 13.4963 | 0 | 0 | 129.73 | 13.4963 | 69.73 | 13.4963 | 0 | 0 | 69.73 | 13.4963 | 0 | 0
2010-08-03 | 500 | 135.2964 | 12.5443 | 135.2964 | 12.5443 | 0 | 0 | 135.2964 | 12.5443 | 0 | 0 | 135.2964 | 12.5443 | 75.2964 | 12.5443 | 0 | 0 | 75.2964 | 12.5443 | 0 | 0
2010-08-03 | 600 | 143.6521 | 12.2104 | 143.6521 | 12.2104 | 0 | 0 | 143.6521 | 12.2104 | 0 | 0 | 143.6521 | 12.2104 | 83.6521 | 12.2104 | 0 | 0 | 83.6521 | 12.2104 | 0 | 0
2010-08-03 | 700 | 136.0989 | 29.8356 | 136.0989 | 29.8356 | 0 | 0 | 136.0989 | 29.8356 | 0 | 0 | 136.0989 | 29.8356 | 76.0989 | 29.8356 | 0 | 0 | 76.0989 | 29.8356 | 0 | 0
2010-08-03 | 800 | 130.65 | 47.8846 | 130.65 | 47.8846 | 0 | 0 | 130.65 | 47.8846 | 0 | 0 | 130.65 | 47.8846 | 70.65 | 47.8846 | 0 | 0 | 70.65 | 47.8846 | 0 | 0
2010-08-03 | 900 | 122.7755 | 65.148 | 122.7755 | 65.148 | 0 | 0 | 122.7755 | 65.148 | 0 | 0 | 122.7755 | 65.148 | 62.7755 | 65.148 | 0 | 0 | 62.7755 | 65.148 | 0 | 0
2010-08-03 | 1000 | 115.0009 | 81.2644 | 115.0009 | 81.2644 | 0 | 0 | 115.0009 | 81.2644 | 0 | 0 | 115.0009 | 81.2644 | 55.0009 | 81.2644 | 0 | 0 | 55.0009 | 81.2644 | 0 | 0
2010-08-03 | 1100 | 115.7805 | 87.7269 | 115.7805 | 87.7269 | 0 | 0 | 115.7805 | 87.7269 | 0 | 0 | 115.7805 | 87.7269 | 55.7805 | 87.7269 | 0 | 0 | 55.7805 | 87.7269 | 0 | 0
2010-08-03 | 1200 | 124.3809 | 85.4668 | 124.3809 | 85.4668 | 0 | 0 | 124.3809 | 85.4668 | 0 | 0 | 124.3809 | 85.4668 | 64.3809 | 85.4668 | 0 | 0 | 64.3809 | 85.4668 | 0 | 0
2010-08-03 | 1300 | 111.9753 | 103.3705 | 111.9753 | 103.3705 | 0 | 0 | 111.9753 | 103.3705 | 0 | 0 | 111.9753 | 103.3705 | 51.9753 | 103.3705 | 0 | 0 | 51.9753 | 103.3705 | 0 | 0
2010-08-03 | 1400 | 134.5053 | 85.6273 | 134.5053 | 85.6273 | 0 | 0 | 134.5053 | 85.6273 | 0 | 0 | 134.5053 | 85.6273 | 74.5053 | 85.6273 | 0 | 0 | 74.5053 | 85.6273 | 0 | 0
2010-08-03 | 1500 | 130.0127 | 90.0825 | 130.0127 | 90.0825 | 0 | 0 | 130.0127 | 90.0825 | 0 | 0 | 130.0127 | 90.0825 | 70.0127 | 90.0825 | 0 | 0 | 70.0127 | 90.0825 | 0 | 0
2010-08-03 | 1600 | 112.2191 | 99.1392 | 112.2191 | 99.1392 | 0 | 0 | 112.2191 | 99.1392 | 0 | 0 | 112.2191 | 99.1392 | 52.2191 | 99.1392 | 0 | 0 | 52.2191 | 99.1392 | 0 | 0
2010-08-03 | 1700 | 110.8595 | 96.3735 | 110.8595 | 96.3735 | 0 | 0 | 110.8595 | 96.3735 | 0 | 0 | 110.8595 | 96.3735 | 50.8595 | 96.3735 | 0 | 0 | 50.8595 | 96.3735 | 0 | 0
2010-08-03 | 1800 | 107.4744 | 92.7027 | 107.4744 | 92.7027 | 0 | 0 | 107.4744 | 92.7027 | 0 | 0 | 107.4744 | 92.7027 | 47.4744 | 92.7027 | 0 | 0 | 47.4744 | 92.7027 | 0 | 0
2010-08-03 | 1900 | 81.2925 | 112.6163 | 81.2925 | 112.6163 | 0 | 0 | 81.2925 | 112.6163 | 0 | 0 | 81.2925 | 112.6163 | 21.2925 | 112.6163 | 0 | 0 | 21.2925 | 112.6163 | 0 | 0
2010-08-03 | 2000 | 74.746 | 113.6589 | 74.746 | 113.6589 | 0 | 0 | 74.746 | 113.6589 | 0 | 0 | 74.746 | 113.6589 | 14.746 | 113.6589 | 0 | 0 | 14.746 | 113.6589 | 0 | 0
2010-08-03 | 2100 | 64.3204 | 116.4776 | 64.3204 | 116.4776 | 0 | 0 | 64.3204 | 116.4776 | 0 | 0 | 64.3204 | 116.4776 | 4.3204 | 116.4776 | 0 | 0 | 4.3204 | 116.4776 | 0 | 0
2010-08-03 | 2200 | 66.1125 | 104.3736 | 66.1125 | 104.3736 | 0 | 0 | 66.1125 | 104.3736 | 0 | 0 | 66.1125 | 104.3736 | 6.1125 | 104.3736 | 0 | 0 | 6.1125 | 104.3736 | 0 | 0
2010-08-03 | 2300 | 58.6949 | 101.5709 | 58.6949 | 101.5709 | 0 | 0 | 58.6949 | 101.5709 | 0 | 0 | 58.6949 | 100.2658 | 0 | 101.5709 | 0 | 0 | -1.3051 | 100.2658 | 1.3051 | 1
2010-08-04 | 0 | 62.3576 | 90.1309 | 62.3576 | 90.1309 | 0 | 0 | 62.3576 | 90.1309 | 0 | 0 | 62.3576 | 90.1309 | 2.3576 | 90.1309 | 0 | 0 | 2.3576 | 90.1309 | 0 | 0
2010-08-04 | 100 | 78.5195 | 68.4269 | 78.5195 | 68.4269 | 0 | 0 | 78.5195 | 68.4269 | 0 | 0 | 78.5195 | 68.4269 | 18.5195 | 68.4269 | 0 | 0 | 18.5195 | 68.4269 | 0 | 0
2010-08-04 | 200 | 77.1929 | 66.8882 | 77.1929 | 66.8882 | 0 | 0 | 77.1929 | 66.8882 | 0 | 0 | 77.1929 | 66.8882 | 17.1929 | 66.8882 | 0 | 0 | 17.1929 | 66.8882 | 0 | 0
2010-08-04 | 300 | 72.8274 | 69.9229 | 72.8274 | 69.9229 | 0 | 0 | 72.8274 | 69.9229 | 0 | 0 | 72.8274 | 69.9229 | 12.8274 | 69.9229 | 0 | 0 | 12.8274 | 69.9229 | 0 | 0
2010-08-04 | 400 | 71.3059 | 72.8509 | 71.3059 | 72.8509 | 0 | 0 | 71.3059 | 72.8509 | 0 | 0 | 71.3059 | 72.8509 | 11.3059 | 72.8509 | 0 | 0 | 11.3059 | 72.8509 | 0 | 0
2010-08-04 | 500 | 66.6786 | 83.065 | 66.6786 | 83.065 | 0 | 0 | 66.6786 | 83.065 | 0 | 0 | 66.6786 | 83.065 | 6.6786 | 83.065 | 0 | 0 | 6.6786 | 83.065 | 0 | 0
2010-08-04 | 600 | 86.0115 | 72.3827 | 86.0115 | 72.3827 | 0 | 0 | 86.0115 | 72.3827 | 0 | 0 | 86.0115 | 72.3827 | 26.0115 | 72.3827 | 0 | 0 | 26.0115 | 72.3827 | 0 | 0
2010-08-04 | 700 | 73.4167 | 94.0516 | 73.4167 | 94.0516 | 0 | 0 | 73.4167 | 94.0516 | 0 | 0 | 73.4167 | 94.0516 | 13.4167 | 94.0516 | 0 | 0 | 13.4167 | 94.0516 | 0 | 0
2010-08-04 | 800 | 94.2921 | 84.464 | 94.2921 | 84.464 | 0 | 0 | 94.2921 | 84.464 | 0 | 0 | 94.2921 | 84.464 | 34.2921 | 84.464 | 0 | 0 | 34.2921 | 84.464 | 0 | 0
2010-08-04 | 900 | 113.1529 | 74.37 | 113.1529 | 74.37 | 0 | 0 | 113.1529 | 74.37 | 0 | 0 | 113.1529 | 74.37 | 53.1529 | 74.37 | 0 | 0 | 53.1529 | 74.37 | 0 | 0
2010-08-04 | 1000 | 112.5406 | 83.7332 | 112.5406 | 83.7332 | 0 | 0 | 112.5406 | 83.7332 | 0 | 0 | 112.5406 | 83.7332 | 52.5406 | 83.7332 | 0 | 0 | 52.5406 | 83.7332 | 0 | 0
2010-08-04 | 1100 | 125.7375 | 77.195 | 125.7375 | 77.195 | 0 | 0 | 125.7375 | 77.195 | 0 | 0 | 125.7375 | 77.195 | 65.7375 | 77.195 | 0 | 0 | 65.7375 | 77.195 | 0 | 0
2010-08-04 | 1200 | 129.9742 | 78.4431 | 129.9742 | 78.4431 | 0 | 0 | 129.9742 | 78.4431 | 0 | 0 | 129.9742 | 78.4431 | 69.9742 | 78.4431 | 0 | 0 | 69.9742 | 78.4431 | 0 | 0
2010-08-04 | 1300 | 162.6867 | 51.4566 | 162.6867 | 51.4566 | 0 | 0 | 162.6867 | 51.4566 | 0 | 0 | 162.6867 | 51.4566 | 102.6867 | 51.4566 | 0 | 0 | 102.6867 | 51.4566 | 0 | 0
2010-08-04 | 1400 | 166.792 | 52.791 | 166.792 | 52.791 | 0 | 0 | 166.792 | 52.791 | 0 | 0 | 166.792 | 52.791 | 106.792 | 52.791 | 0 | 0 | 106.792 | 52.791 | 0 | 0
2010-08-04 | 1500 | 154.9588 | 58.3387 | 154.9588 | 58.3387 | 0 | 0 | 154.9588 | 58.3387 | 0 | 0 | 154.9588 | 58.3387 | 94.9588 | 58.3387 | 0 | 0 | 94.9588 | 58.3387 | 0 | 0
2010-08-04 | 1600 | 141.0222 | 61.6233 | 141.0222 | 61.6233 | 0 | 0 | 141.0222 | 61.6233 | 0 | 0 | 141.0222 | 61.6233 | 81.0222 | 61.6233 | 0 | 0 | 81.0222 | 61.6233 | 0 | 0
2010-08-04 | 1700 | 141.5954 | 51.3203 | 141.5954 | 51.3203 | 0 | 0 | 141.5954 | 51.3203 | 0 | 0 | 141.5954 | 51.3203 | 81.5954 | 51.3203 | 0 | 0 | 81.5954 | 51.3203 | 0 | 0
2010-08-04 | 1800 | 73.854 | 111.9128 | 73.854 | 111.9128 | 0 | 0 | 73.854 | 111.9128 | 0 | 0 | 73.854 | 111.9128 | 13.854 | 111.9128 | 0 | 0 | 13.854 | 111.9128 | 0 | 0
2010-08-04 | 1900 | 127.1928 | 50.7149 | 127.1928 | 50.7149 | 0 | 0 | 127.1928 | 50.7149 | 0 | 0 | 127.1928 | 50.7149 | 67.1928 | 50.7149 | 0 | 0 | 67.1928 | 50.7149 | 0 | 0
2010-08-04 | 2000 | 85.437 | 90.5282 | 85.437 | 90.5282 | 0 | 0 | 85.437 | 90.5282 | 0 | 0 | 85.437 | 90.5282 | 25.437 | 90.5282 | 0 | 0 | 25.437 | 90.5282 | 0 | 0
2010-08-04 | 2100 | 60.1076 | 110.4589 | 60.1076 | 110.4589 | 0 | 0 | 60.1076 | 110.4589 | 0 | 0 | 60.1076 | 110.4589 | 0.1076 | 110.4589 | 0 | 0 | 0.1076 | 110.4589 | 0 | 0
2010-08-04 | 2200 | 96.8371 | 64.1282 | 96.8371 | 64.1282 | 0 | 0 | 96.8371 | 64.1282 | 0 | 0 | 96.8371 | 64.1282 | 36.8371 | 64.1282 | 0 | 0 | 36.8371 | 64.1282 | 0 | 0
2010-08-04 | 2300 | 110.7981 | 40.3095 | 110.7981 | 40.3095 | 0 | 0 | 110.7981 | 40.3095 | 0 | 0 | 110.7981 | 40.3095 | 50.7981 | 40.3095 | 0 | 0 | 50.7981 | 40.3095 | 0 | 0
2010-08-05 | 0 | 105.7125 | 38.2472 | 105.7125 | 38.2472 | 0 | 0 | 105.7125 | 38.2472 | 0 | 0 | 105.7125 | 38.2472 | 45.7125 | 38.2472 | 0 | 0 | 45.7125 | 38.2472 | 0 | 0
2010-08-05 | 100 | 92.618 | 46.6552 | 92.618 | 46.6552 | 0 | 0 | 92.618 | 46.6552 | 0 | 0 | 92.618 | 46.6552 | 32.618 | 46.6552 | 0 | 0 | 32.618 | 46.6552 | 0 | 0
2010-08-05 | 200 | 86.1055 | 51.3699 | 86.1055 | 51.3699 | 0 | 0 | 86.1055 | 51.3699 | 0 | 0 | 86.1055 | 51.3699 | 26.1055 | 51.3699 | 0 | 0 | 26.1055 | 51.3699 | 0 | 0
2010-08-05 | 300 | 74.036 | 62.1939 | 74.036 | 62.1939 | 0 | 0 | 74.036 | 62.1939 | 0 | 0 | 74.036 | 62.1939 | 14.036 | 62.1939 | 0 | 0 | 14.036 | 62.1939 | 0 | 0
2010-08-05 | 400 | 69.6435 | 69.0632 | 69.6435 | 69.0632 | 0 | 0 | 69.6435 | 69.0632 | 0 | 0 | 69.6435 | 69.0632 | 9.6435 | 69.0632 | 0 | 0 | 9.6435 | 69.0632 | 0 | 0
2010-08-05 | 500 | 69.8761 | 72.7556 | 69.8761 | 72.7556 | 0 | 0 | 69.8761 | 72.7556 | 0 | 0 | 69.8761 | 72.7556 | 9.8761 | 72.7556 | 0 | 0 | 9.8761 | 72.7556 | 0 | 0
2010-08-05 | 600 | 95.8093 | 52.6101 | 95.8093 | 52.6101 | 0 | 0 | 95.8093 | 52.6101 | 0 | 0 | 95.8093 | 52.6101 | 35.8093 | 52.6101 | 0 | 0 | 35.8093 | 52.6101 | 0 | 0
2010-08-05 | 700 | 118.0479 | 39.1214 | 118.0479 | 39.1214 | 0 | 0 | 118.0479 | 39.1214 | 0 | 0 | 118.0479 | 39.1214 | 58.0479 | 39.1214 | 0 | 0 | 58.0479 | 39.1214 | 0 | 0
2010-08-05 | 800 | 132.477 | 35.657 | 132.477 | 35.657 | 0 | 0 | 132.477 | 35.657 | 0 | 0 | 132.477 | 35.657 | 72.477 | 35.657 | 0 | 0 | 72.477 | 35.657 | 0 | 0
2010-08-05 | 900 | 129.3534 | 49.9785 | 129.3534 | 49.9785 | 0 | 0 | 129.3534 | 49.9785 | 0 | 0 | 129.3534 | 49.9785 | 69.3534 | 49.9785 | 0 | 0 | 69.3534 | 49.9785 | 0 | 0
2010-08-05 | 1000 | 148.2402 | 42.1986 | 148.2402 | 42.1986 | 0 | 0 | 148.2402 | 42.1986 | 0 | 0 | 148.2402 | 42.1986 | 88.2402 | 42.1986 | 0 | 0 | 88.2402 | 42.1986 | 0 | 0
2010-08-05 | 1100 | 142.0648 | 54.1687 | 142.0648 | 54.1687 | 0 | 0 | 142.0648 | 54.1687 | 0 | 0 | 142.0648 | 54.1687 | 82.0648 | 54.1687 | 0 | 0 | 82.0648 | 54.1687 | 0 | 0
2010-08-05 | 1200 | 143.0302 | 58.0923 | 143.0302 | 58.0923 | 0 | 0 | 143.0302 | 58.0923 | 0 | 0 | 143.0302 | 58.0923 | 83.0302 | 58.0923 | 0 | 0 | 83.0302 | 58.0923 | 0 | 0
2010-08-05 | 1300 | 149.3337 | 57.6047 | 149.3337 | 57.6047 | 0 | 0 | 149.3337 | 57.6047 | 0 | 0 | 149.3337 | 57.6047 | 89.3337 | 57.6047 | 0 | 0 | 89.3337 | 57.6047 | 0 | 0
2010-08-05 | 1400 | 151.7886 | 57.8749 | 151.7886 | 57.8749 | 0 | 0 | 151.7886 | 57.8749 | 0 | 0 | 151.7886 | 57.8749 | 91.7886 | 57.8749 | 0 | 0 | 91.7886 | 57.8749 | 0 | 0
2010-08-05 | 1500 | 164.5747 | 46.1506 | 164.5747 | 46.1506 | 0 | 0 | 164.5747 | 46.1506 | 0 | 0 | 164.5747 | 46.1506 | 104.5747 | 46.1506 | 0 | 0 | 104.5747 | 46.1506 | 0 | 0
2010-08-05 | 1600 | 178.7295 | 34.2436 | 178.7295 | 34.2436 | 0 | 0 | 178.7295 | 34.2436 | 0 | 0 | 178.7295 | 34.2436 | 118.7295 | 34.2436 | 0 | 0 | 118.7295 | 34.2436 | 0 | 0
2010-08-05 | 1700 | 181.2271 | 27.2944 | 181.2271 | 27.2944 | 0 | 0 | 181.2271 | 27.2944 | 0 | 0 | 181.2271 | 27.2944 | 121.2271 | 27.2944 | 0 | 0 | 121.2271 | 27.2944 | 0 | 0
2010-08-05 | 1800 | 179.8748 | 19.7588 | 179.8748 | 19.7588 | 0 | 0 | 179.8748 | 19.7588 | 0 | 0 | 179.8748 | 19.7588 | 119.8748 | 19.7588 | 0 | 0 | 119.8748 | 19.7588 | 0 | 0
2010-08-05 | 1900 | 170.3267 | 21.6072 | 170.3267 | 21.6072 | 0 | 0 | 170.3267 | 21.6072 | 0 | 0 | 170.3267 | 21.6072 | 110.3267 | 21.6072 | 0 | 0 | 110.3267 | 21.6072 | 0 | 0
2010-08-05 | 2000 | 83.7748 | 103.8632 | 83.7748 | 103.8632 | 0 | 0 | 83.7748 | 103.8632 | 0 | 0 | 83.7748 | 103.8632 | 23.7748 | 103.8632 | 0 | 0 | 23.7748 | 103.8632 | 0 | 0
2010-08-05 | 2100 | 80.0885 | 102.0846 | 80.0885 | 102.0846 | 0 | 0 | 80.0885 | 102.0846 | 0 | 0 | 80.0885 | 102.0846 | 20.0885 | 102.0846 | 0 | 0 | 20.0885 | 102.0846 | 0 | 0
2010-08-05 | 2200 | 109.2331 | 61.8579 | 109.2331 | 61.8579 | 0 | 0 | 109.2331 | 61.8579 | 0 | 0 | 109.2331 | 61.8579 | 49.2331 | 61.8579 | 0 | 0 | 49.2331 | 61.8579 | 0 | 0
2010-08-05 | 2300 | 134.7478 | 25.0072 | 134.7478 | 25.0072 | 0 | 0 | 134.7478 | 25.0072 | 0 | 0 | 134.7478 | 25.0072 | 74.7478 | 25.0072 | 0 | 0 | 74.7478 | 25.0072 | 0 | 0
2010-08-06 | 0 | 134.3187 | 16.9578 | 134.3187 | 16.9578 | 0 | 0 | 134.3187 | 16.9578 | 0 | 0 | 134.3187 | 16.9578 | 74.3187 | 16.9578 | 0 | 0 | 74.3187 | 16.9578 | 0 | 0
2010-08-06 | 100 | 85.4303 | 60.7898 | 85.4303 | 60.7898 | 0 | 0 | 85.4303 | 60.7898 | 0 | 0 | 85.4303 | 60.7898 | 25.4303 | 60.7898 | 0 | 0 | 25.4303 | 60.7898 | 0 | 0
2010-08-06 | 200 | 110.5131 | 32.5845 | 110.5131 | 32.5845 | 0 | 0 | 110.5131 | 32.5845 | 0 | 0 | 110.5131 | 32.5845 | 50.5131 | 32.5845 | 0 | 0 | 50.5131 | 32.5845 | 0 | 0
2010-08-06 | 300 | 103.2439 | 39.0485 | 103.2439 | 39.0485 | 0 | 0 | 103.2439 | 39.0485 | 0 | 0 | 103.2439 | 39.0485 | 43.2439 | 39.0485 | 0 | 0 | 43.2439 | 39.0485 | 0 | 0
2010-08-06 | 400 | 98.8745 | 44.4858 | 98.8745 | 44.4858 | 0 | 0 | 98.8745 | 44.4858 | 0 | 0 | 98.8745 | 44.4858 | 38.8745 | 44.4858 | 0 | 0 | 38.8745 | 44.4858 | 0 | 0
2010-08-06 | 500 | 117.9722 | 30.2783 | 117.9722 | 30.2783 | 0 | 0 | 117.9722 | 30.2783 | 0 | 0 | 117.9722 | 30.2783 | 57.9722 | 30.2783 | 0 | 0 | 57.9722 | 30.2783 | 0 | 0
2010-08-06 | 600 | 130.3119 | 25.0019 | 130.3119 | 25.0019 | 0 | 0 | 130.3119 | 25.0019 | 0 | 0 | 130.3119 | 25.0019 | 70.3119 | 25.0019 | 0 | 0 | 70.3119 | 25.0019 | 0 | 0
2010-08-06 | 700 | 137.8856 | 27.2396 | 137.8856 | 27.2396 | 0 | 0 | 137.8856 | 27.2396 | 0 | 0 | 137.8856 | 27.2396 | 77.8856 | 27.2396 | 0 | 0 | 77.8856 | 27.2396 | 0 | 0
2010-08-06 | 800 | 128.9465 | 45.7265 | 128.9465 | 45.7265 | 0 | 0 | 128.9465 | 45.7265 | 0 | 0 | 128.9465 | 45.7265 | 68.9465 | 45.7265 | 0 | 0 | 68.9465 | 45.7265 | 0 | 0
2010-08-06 | 900 | 147.4733 | 36.9836 | 147.4733 | 36.9836 | 0 | 0 | 147.4733 | 36.9836 | 0 | 0 | 147.4733 | 36.9836 | 87.4733 | 36.9836 | 0 | 0 | 87.4733 | 36.9836 | 0 | 0
2010-08-06 | 1000 | 139.5602 | 53.2222 | 139.5602 | 53.2222 | 0 | 0 | 139.5602 | 53.2222 | 0 | 0 | 139.5602 | 53.2222 | 79.5602 | 53.2222 | 0 | 0 | 79.5602 | 53.2222 | 0 | 0
2010-08-06 | 1100 | 138.1431 | 62.4316 | 138.1431 | 62.4316 | 0 | 0 | 138.1431 | 62.4316 | 0 | 0 | 138.1431 | 62.4316 | 78.1431 | 62.4316 | 0 | 0 | 78.1431 | 62.4316 | 0 | 0
2010-08-06 | 1200 | 147.257 | 58.8988 | 147.257 | 58.8988 | 0 | 0 | 147.257 | 58.8988 | 0 | 0 | 147.257 | 58.8988 | 87.257 | 58.8988 | 0 | 0 | 87.257 | 58.8988 | 0 | 0
2010-08-06 | 1300 | 147.993 | 63.0044 | 147.993 | 63.0044 | 0 | 0 | 147.993 | 63.0044 | 0 | 0 | 147.993 | 63.0044 | 87.993 | 63.0044 | 0 | 0 | 87.993 | 63.0044 | 0 | 0
2010-08-06 | 1400 | 151.2562 | 63.2566 | 151.2562 | 63.2566 | 0 | 0 | 151.2562 | 63.2566 | 0 | 0 | 151.2562 | 63.2566 | 91.2562 | 63.2566 | 0 | 0 | 91.2562 | 63.2566 | 0 | 0
2010-08-06 | 1500 | 155.4172 | 53.7875 | 155.4172 | 53.7875 | 0 | 0 | 155.4172 | 53.7875 | 0 | 0 | 155.4172 | 53.7875 | 95.4172 | 53.7875 | 0 | 0 | 95.4172 | 53.7875 | 0 | 0
2010-08-06 | 1600 | 172.7984 | 33.6855 | 172.7984 | 33.6855 | 0 | 0 | 172.7984 | 33.6855 | 0 | 0 | 172.7984 | 33.6855 | 112.7984 | 33.6855 | 0 | 0 | 112.7984 | 33.6855 | 0 | 0
2010-08-06 | 1700 | 177.4266 | 27.2275 | 177.4266 | 27.2275 | 0 | 0 | 177.4266 | 27.2275 | 0 | 0 | 177.4266 | 27.2275 | 117.4266 | 27.2275 | 0 | 0 | 117.4266 | 27.2275 | 0 | 0
2010-08-06 | 1800 | 183.4427 | 15.052 | 183.4427 | 15.052 | 0 | 0 | 183.4427 | 15.052 | 0 | 0 | 183.4427 | 15.052 | 123.4427 | 15.052 | 0 | 0 | 123.4427 | 15.052 | 0 | 0
2010-08-06 | 1900 | 175.2383 | 14.2138 | 175.2383 | 14.2138 | 0 | 0 | 175.2383 | 14.2138 | 0 | 0 | 175.2383 | 14.2138 | 115.2383 | 14.2138 | 0 | 0 | 115.2383 | 14.2138 | 0 | 0
2010-08-06 | 2000 | 172.6806 | 11.2485 | 172.6806 | 11.2485 | 0 | 0 | 172.6806 | 11.2485 | 0 | 0 | 172.6806 | 11.2485 | 112.6806 | 11.2485 | 0 | 0 | 112.6806 | 11.2485 | 0 | 0
2010-08-06 | 2100 | 159.5566 | 18.5578 | 159.5566 | 18.5578 | 0 | 0 | 159.5566 | 18.5578 | 0 | 0 | 159.5566 | 18.5578 | 99.5566 | 18.5578 | 0 | 0 | 99.5566 | 18.5578 | 0 | 0
2010-08-06 | 2200 | 150.2109 | 18.0671 | 150.2109 | 18.0671 | 0 | 0 | 150.2109 | 18.0671 | 0 | 0 | 150.2109 | 18.0671 | 90.2109 | 18.0671 | 0 | 0 | 90.2109 | 18.0671 | 0 | 0
2010-08-06 | 2300 | 135.3719 | 22.5631 | 135.3719 | 22.5631 | 0 | 0 | 135.3719 | 22.5631 | 0 | 0 | 135.3719 | 22.5631 | 75.3719 | 22.5631 | 0 | 0 | 75.3719 | 22.5631 | 0 | 0
2010-08-07 | 0 | 121.1528 | 29.8259 | 121.1528 | 29.8259 | 0 | 0 | 121.1528 | 29.8259 | 0 | 0 | 121.1528 | 29.8259 | 61.1528 | 29.8259 | 0 | 0 | 61.1528 | 29.8259 | 0 | 0
2010-08-07 | 100 | 110.9971 | 34.8872 | 110.9971 | 34.8872 | 0 | 0 | 110.9971 | 34.8872 | 0 | 0 | 110.9971 | 34.8872 | 50.9971 | 34.8872 | 0 | 0 | 50.9971 | 34.8872 | 0 | 0
2010-08-07 | 200 | 111.0313 | 30.5672 | 111.0313 | 30.5672 | 0 | 0 | 111.0313 | 30.5672 | 0 | 0 | 111.0313 | 30.5672 | 51.0313 | 30.5672 | 0 | 0 | 51.0313 | 30.5672 | 0 | 0
2010-08-07 | 300 | 98.9753 | 40.6606 | 98.9753 | 40.6606 | 0 | 0 | 98.9753 | 40.6606 | 0 | 0 | 98.9753 | 40.6606 | 38.9753 | 40.6606 | 0 | 0 | 38.9753 | 40.6606 | 0 | 0
2010-08-07 | 400 | 102.6986 | 35.9726 | 102.6986 | 35.9726 | 0 | 0 | 102.6986 | 35.9726 | 0 | 0 | 102.6986 | 35.9726 | 42.6986 | 35.9726 | 0 | 0 | 42.6986 | 35.9726 | 0 | 0
2010-08-07 | 500 | 109.8444 | 29.3116 | 109.8444 | 29.3116 | 0 | 0 | 109.8444 | 29.3116 | 0 | 0 | 109.8444 | 29.3116 | 49.8444 | 29.3116 | 0 | 0 | 49.8444 | 29.3116 | 0 | 0
2010-08-07 | 600 | 112.1215 | 27.8999 | 112.1215 | 27.8999 | 0 | 0 | 112.1215 | 27.8999 | 0 | 0 | 112.1215 | 27.8999 | 52.1215 | 27.8999 | 0 | 0 | 52.1215 | 27.8999 | 0 | 0
2010-08-07 | 700 | 93.2318 | 50.666 | 93.2318 | 50.666 | 0 | 0 | 93.2318 | 50.666 | 0 | 0 | 93.2318 | 50.666 | 33.2318 | 50.666 | 0 | 0 | 33.2318 | 50.666 | 0 | 0
2010-08-07 | 800 | 71.1871 | 80.2678 | 71.1871 | 80.2678 | 0 | 0 | 71.1871 | 80.2678 | 0 | 0 | 71.1871 | 80.2678 | 11.1871 | 80.2678 | 0 | 0 | 11.1871 | 80.2678 | 0 | 0
2010-08-07 | 900 | 73.8006 | 86.9237 | 73.8006 | 86.9237 | 0 | 0 | 73.8006 | 86.9237 | 0 | 0 | 73.8006 | 86.9237 | 13.8006 | 86.9237 | 0 | 0 | 13.8006 | 86.9237 | 0 | 0
2010-08-07 | 1000 | 62.83 | 108.043 | 62.83 | 108.043 | 0 | 0 | 62.83 | 108.043 | 0 | 0 | 62.83 | 108.043 | 2.83 | 108.043 | 0 | 0 | 2.83 | 108.043 | 0 | 0
2010-08-07 | 1100 | 68.0567 | 109.4649 | 68.0567 | 109.4649 | 0 | 0 | 68.0567 | 109.4649 | 0 | 0 | 68.0567 | 109.4649 | 8.0567 | 109.4649 | 0 | 0 | 8.0567 | 109.4649 | 0 | 0
2010-08-07 | 1200 | 69.7997 | 116.036 | 69.7997 | 116.036 | 0 | 0 | 69.7997 | 116.036 | 0 | 0 | 69.7997 | 116.036 | 9.7997 | 116.036 | 0 | 0 | 9.7997 | 116.036 | 0 | 0
2010-08-07 | 1300 | 67.0485 | 124.757 | 67.0485 | 124.757 | 0 | 0 | 67.0485 | 124.757 | 0 | 0 | 67.0485 | 124.757 | 7.0485 | 124.757 | 0 | 0 | 7.0485 | 124.757 | 0 | 0
2010-08-07 | 1400 | 86.3366 | 111.4789 | 86.3366 | 111.4789 | 0 | 0 | 86.3366 | 111.4789 | 0 | 0 | 86.3366 | 111.4789 | 26.3366 | 111.4789 | 0 | 0 | 26.3366 | 111.4789 | 0 | 0
2010-08-07 | 1500 | 106.2199 | 94.365 | 106.2199 | 94.365 | 0 | 0 | 106.2199 | 94.365 | 0 | 0 | 106.2199 | 94.365 | 46.2199 | 94.365 | 0 | 0 | 46.2199 | 94.365 | 0 | 0
2010-08-07 | 1600 | 122.7567 | 76.3002 | 122.7567 | 76.3002 | 0 | 0 | 122.7567 | 76.3002 | 0 | 0 | 122.7567 | 76.3002 | 62.7567 | 76.3002 | 0 | 0 | 62.7567 | 76.3002 | 0 | 0
2010-08-07 | 1700 | 132.6429 | 63.2926 | 132.6429 | 63.2926 | 0 | 0 | 132.6429 | 63.2926 | 0 | 0 | 132.6429 | 63.2926 | 72.6429 | 63.2926 | 0 | 0 | 72.6429 | 63.2926 | 0 | 0
2010-08-07 | 1800 | 139.1946 | 49.6387 | 139.1946 | 49.6387 | 0 | 0 | 139.1946 | 49.6387 | 0 | 0 | 139.1946 | 49.6387 | 79.1946 | 49.6387 | 0 | 0 | 79.1946 | 49.6387 | 0 | 0
2010-08-07 | 1900 | 117.154 | 66.0926 | 117.154 | 66.0926 | 0 | 0 | 117.154 | 66.0926 | 0 | 0 | 117.154 | 66.0926 | 57.154 | 66.0926 | 0 | 0 | 57.154 | 66.0926 | 0 | 0
2010-08-07 | 2000 | 120.4306 | 58.9539 | 120.4306 | 58.9539 | 0 | 0 | 120.4306 | 58.9539 | 0 | 0 | 120.4306 | 58.9539 | 60.4306 | 58.9539 | 0 | 0 | 60.4306 | 58.9539 | 0 | 0
2010-08-07 | 2100 | 121.316 | 53.3752 | 121.316 | 53.3752 | 0 | 0 | 121.316 | 53.3752 | 0 | 0 | 121.316 | 53.3752 | 61.316 | 53.3752 | 0 | 0 | 61.316 | 53.3752 | 0 | 0
2010-08-07 | 2200 | 112.8829 | 54.6446 | 112.8829 | 54.6446 | 0 | 0 | 112.8829 | 54.6446 | 0 | 0 | 112.8829 | 54.6446 | 52.8829 | 54.6446 | 0 | 0 | 52.8829 | 54.6446 | 0 | 0
2010-08-07 | 2300 | 110.3449 | 49.3299 | 110.3449 | 49.3299 | 0 | 0 | 110.3449 | 49.3299 | 0 | 0 | 110.3449 | 49.3299 | 50.3449 | 49.3299 | 0 | 0 | 50.3449 | 49.3299 | 0 | 0
2010-08-08 | 0 | 117.1753 | 36.2943 | 117.1753 | 36.2943 | 0 | 0 | 117.1753 | 36.2943 | 0 | 0 | 117.1753 | 36.2943 | 57.1753 | 36.2943 | 0 | 0 | 57.1753 | 36.2943 | 0 | 0
2010-08-08 | 100 | 123.2511 | 25.3743 | 123.2511 | 25.3743 | 0 | 0 | 123.2511 | 25.3743 | 0 | 0 | 123.2511 | 25.3743 | 63.2511 | 25.3743 | 0 | 0 | 63.2511 | 25.3743 | 0 | 0
2010-08-08 | 200 | 117.8956 | 25.913 | 117.8956 | 25.913 | 0 | 0 | 117.8956 | 25.913 | 0 | 0 | 117.8956 | 25.913 | 57.8956 | 25.913 | 0 | 0 | 57.8956 | 25.913 | 0 | 0
2010-08-08 | 300 | 106.8766 | 34.4837 | 106.8766 | 34.4837 | 0 | 0 | 106.8766 | 34.4837 | 0 | 0 | 106.8766 | 34.4837 | 46.8766 | 34.4837 | 0 | 0 | 46.8766 | 34.4837 | 0 | 0
2010-08-08 | 400 | 110.9655 | 30.6543 | 110.9655 | 30.6543 | 0 | 0 | 110.9655 | 30.6543 | 0 | 0 | 110.9655 | 30.6543 | 50.9655 | 30.6543 | 0 | 0 | 50.9655 | 30.6543 | 0 | 0
2010-08-08 | 500 | 119.2746 | 21.4605 | 119.2746 | 21.4605 | 0 | 0 | 119.2746 | 21.4605 | 0 | 0 | 119.2746 | 21.4605 | 59.2746 | 21.4605 | 0 | 0 | 59.2746 | 21.4605 | 0 | 0
2010-08-08 | 600 | 122.9615 | 15.2583 | 122.9615 | 15.2583 | 0 | 0 | 122.9615 | 15.2583 | 0 | 0 | 122.9615 | 15.2583 | 62.9615 | 15.2583 | 0 | 0 | 62.9615 | 15.2583 | 0 | 0
2010-08-08 | 700 | 113.1381 | 30.3354 | 113.1381 | 30.3354 | 0 | 0 | 113.1381 | 30.3354 | 0 | 0 | 113.1381 | 30.3354 | 53.1381 | 30.3354 | 0 | 0 | 53.1381 | 30.3354 | 0 | 0
2010-08-08 | 800 | 96.5885 | 53.0901 | 96.5885 | 53.0901 | 0 | 0 | 96.5885 | 53.0901 | 0 | 0 | 96.5885 | 53.0901 | 36.5885 | 53.0901 | 0 | 0 | 36.5885 | 53.0901 | 0 | 0
2010-08-08 | 900 | 92.2901 | 60.6798 | 92.2901 | 60.6798 | 0 | 0 | 92.2901 | 60.6798 | 0 | 0 | 92.2901 | 60.6798 | 32.2901 | 60.6798 | 0 | 0 | 32.2901 | 60.6798 | 0 | 0
2010-08-08 | 1000 | 96.4415 | 64.8482 | 96.4415 | 64.8482 | 0 | 0 | 96.4415 | 64.8482 | 0 | 0 | 96.4415 | 64.8482 | 36.4415 | 64.8482 | 0 | 0 | 36.4415 | 64.8482 | 0 | 0
2010-08-08 | 1100 | 106.7705 | 66.3547 | 106.7705 | 66.3547 | 0 | 0 | 106.7705 | 66.3547 | 0 | 0 | 106.7705 | 66.3547 | 46.7705 | 66.3547 | 0 | 0 | 46.7705 | 66.3547 | 0 | 0
2010-08-08 | 1200 | 97.591 | 75.8677 | 97.591 | 75.8677 | 0 | 0 | 97.591 | 75.8677 | 0 | 0 | 97.591 | 75.8677 | 37.591 | 75.8677 | 0 | 0 | 37.591 | 75.8677 | 0 | 0
2010-08-08 | 1300 | 106.6721 | 70.8901 | 106.6721 | 70.8901 | 0 | 0 | 106.6721 | 70.8901 | 0 | 0 | 106.6721 | 70.8901 | 46.6721 | 70.8901 | 0 | 0 | 46.6721 | 70.8901 | 0 | 0
2010-08-08 | 1400 | 111.3331 | 68.9612 | 111.3331 | 68.9612 | 0 | 0 | 111.3331 | 68.9612 | 0 | 0 | 111.3331 | 68.9612 | 51.3331 | 68.9612 | 0 | 0 | 51.3331 | 68.9612 | 0 | 0
2010-08-08 | 1500 | 125.5639 | 57.6165 | 125.5639 | 57.6165 | 0 | 0 | 125.5639 | 57.6165 | 0 | 0 | 125.5639 | 57.6165 | 65.5639 | 57.6165 | 0 | 0 | 65.5639 | 57.6165 | 0 | 0
2010-08-08 | 1600 | 154.9222 | 31.2474 | 154.9222 | 31.2474 | 0 | 0 | 154.9222 | 31.2474 | 0 | 0 | 154.9222 | 31.2474 | 94.9222 | 31.2474 | 0 | 0 | 94.9222 | 31.2474 | 0 | 0
2010-08-08 | 1700 | 162.7413 | 25.5656 | 162.7413 | 25.5656 | 0 | 0 | 162.7413 | 25.5656 | 0 | 0 | 162.7413 | 25.5656 | 102.7413 | 25.5656 | 0 | 0 | 102.7413 | 25.5656 | 0 | 0
2010-08-08 | 1800 | 142.0995 | 44.6979 | 142.0995 | 44.6979 | 0 | 0 | 142.0995 | 44.6979 | 0 | 0 | 142.0995 | 44.6979 | 82.0995 | 44.6979 | 0 | 0 | 82.0995 | 44.6979 | 0 | 0
2010-08-08 | 1900 | 166.9847 | 19.1557 | 166.9847 | 19.1557 | 0 | 0 | 166.9847 | 19.1557 | 0 | 0 | 166.9847 | 19.1557 | 106.9847 | 19.1557 | 0 | 0 | 106.9847 | 19.1557 | 0 | 0
2010-08-08 | 2000 | 170.3731 | 14.233 | 170.3731 | 14.233 | 0 | 0 | 170.3731 | 14.233 | 0 | 0 | 170.3731 | 14.233 | 110.3731 | 14.233 | 0 | 0 | 110.3731 | 14.233 | 0 | 0
2010-08-08 | 2100 | 163.6881 | 15.369 | 163.6881 | 15.369 | 0 | 0 | 163.6881 | 15.369 | 0 | 0 | 163.6881 | 15.369 | 103.6881 | 15.369 | 0 | 0 | 103.6881 | 15.369 | 0 | 0
2010-08-08 | 2200 | 155.7335 | 13.8757 | 155.7335 | 13.8757 | 0 | 0 | 155.7335 | 13.8757 | 0 | 0 | 155.7335 | 13.8757 | 95.7335 | 13.8757 | 0 | 0 | 95.7335 | 13.8757 | 0 | 0
2010-08-08 | 2300 | 145.0749 | 15.953 | 145.0749 | 15.953 | 0 | 0 | 145.0749 | 15.953 | 0 | 0 | 145.0749 | 15.953 | 85.0749 | 15.953 | 0 | 0 | 85.0749 | 15.953 | 0 | 0
2010-08-09 | 0 | 132.8954 | 20.6428 | 132.8954 | 20.6428 | 0 | 0 | 132.8954 | 20.6428 | 0 | 0 | 132.8954 | 20.6428 | 72.8954 | 20.6428 | 0 | 0 | 72.8954 | 20.6428 | 0 | 0
2010-08-09 | 100 | 117.3522 | 31.0534 | 117.3522 | 31.0534 | 0 | 0 | 117.3522 | 31.0534 | 0 | 0 | 117.3522 | 31.0534 | 57.3522 | 31.0534 | 0 | 0 | 57.3522 | 31.0534 | 0 | 0
2010-08-09 | 200 | 103.6233 | 41.9441 | 103.6233 | 41.9441 | 0 | 0 | 103.6233 | 41.9441 | 0 | 0 | 103.6233 | 41.9441 | 43.6233 | 41.9441 | 0 | 0 | 43.6233 | 41.9441 | 0 | 0
2010-08-09 | 300 | 118.4654 | 25.3921 | 118.4654 | 25.3921 | 0 | 0 | 118.4654 | 25.3921 | 0 | 0 | 118.4654 | 25.3921 | 58.4654 | 25.3921 | 0 | 0 | 58.4654 | 25.3921 | 0 | 0
2010-08-09 | 400 | 109.6321 | 36.1361 | 109.6321 | 36.1361 | 0 | 0 | 109.6321 | 36.1361 | 0 | 0 | 109.6321 | 36.1361 | 49.6321 | 36.1361 | 0 | 0 | 49.6321 | 36.1361 | 0 | 0
2010-08-09 | 500 | 110.3324 | 41.1476 | 110.3324 | 41.1476 | 0 | 0 | 110.3324 | 41.1476 | 0 | 0 | 110.3324 | 41.1476 | 50.3324 | 41.1476 | 0 | 0 | 50.3324 | 41.1476 | 0 | 0
2010-08-09 | 600 | 123.9023 | 36.6192 | 123.9023 | 36.6192 | 0 | 0 | 123.9023 | 36.6192 | 0 | 0 | 123.9023 | 36.6192 | 63.9023 | 36.6192 | 0 | 0 | 63.9023 | 36.6192 | 0 | 0
2010-08-09 | 700 | 126.2006 | 43.9275 | 126.2006 | 43.9275 | 0 | 0 | 126.2006 | 43.9275 | 0 | 0 | 126.2006 | 43.9275 | 66.2006 | 43.9275 | 0 | 0 | 66.2006 | 43.9275 | 0 | 0
2010-08-09 | 800 | 128.3337 | 51.9799 | 128.3337 | 51.9799 | 0 | 0 | 128.3337 | 51.9799 | 0 | 0 | 128.3337 | 51.9799 | 68.3337 | 51.9799 | 0 | 0 | 68.3337 | 51.9799 | 0 | 0
2010-08-09 | 900 | 128.6344 | 60.1624 | 128.6344 | 60.1624 | 0 | 0 | 128.6344 | 60.1624 | 0 | 0 | 128.6344 | 60.1624 | 68.6344 | 60.1624 | 0 | 0 | 68.6344 | 60.1624 | 0 | 0
2010-08-09 | 1000 | 134.5573 | 61.967 | 134.5573 | 61.967 | 0 | 0 | 134.5573 | 61.967 | 0 | 0 | 134.5573 | 61.967 | 74.5573 | 61.967 | 0 | 0 | 74.5573 | 61.967 | 0 | 0
2010-08-09 | 1100 | 137.1159 | 66.0753 | 137.1159 | 66.0753 | 0 | 0 | 137.1159 | 66.0753 | 0 | 0 | 137.1159 | 66.0753 | 77.1159 | 66.0753 | 0 | 0 | 77.1159 | 66.0753 | 0 | 0
2010-08-09 | 1200 | 143.0104 | 65.817 | 143.0104 | 65.817 | 0 | 0 | 143.0104 | 65.817 | 0 | 0 | 143.0104 | 65.817 | 83.0104 | 65.817 | 0 | 0 | 83.0104 | 65.817 | 0 | 0
2010-08-09 | 1300 | 151.4088 | 62.301 | 151.4088 | 62.301 | 0 | 0 | 151.4088 | 62.301 | 0 | 0 | 151.4088 | 62.301 | 91.4088 | 62.301 | 0 | 0 | 91.4088 | 62.301 | 0 | 0
2010-08-09 | 1400 | 154.3904 | 57.5243 | 154.3904 | 57.5243 | 0 | 0 | 154.3904 | 57.5243 | 0 | 0 | 154.3904 | 57.5243 | 94.3904 | 57.5243 | 0 | 0 | 94.3904 | 57.5243 | 0 | 0
2010-08-09 | 1500 | 140.8328 | 60.9011 | 140.8328 | 60.9011 | 0 | 0 | 140.8328 | 60.9011 | 0 | 0 | 140.8328 | 60.9011 | 80.8328 | 60.9011 | 0 | 0 | 80.8328 | 60.9011 | 0 | 0
2010-08-09 | 1600 | 153.1634 | 44.1956 | 153.1634 | 44.1956 | 0 | 0 | 153.1634 | 44.1956 | 0 | 0 | 153.1634 | 44.1956 | 93.1634 | 44.1956 | 0 | 0 | 93.1634 | 44.1956 | 0 | 0
2010-08-09 | 1700 | 172.3714 | 19.9807 | 172.3714 | 19.9807 | 0 | 0 | 172.3714 | 19.9807 | 0 | 0 | 172.3714 | 19.9807 | 112.3714 | 19.9807 | 0 | 0 | 112.3714 | 19.9807 | 0 | 0
2010-08-09 | 1800 | 169.7834 | 15.674 | 169.7834 | 15.674 | 0 | 0 | 169.7834 | 15.674 | 0 | 0 | 169.7834 | 15.674 | 109.7834 | 15.674 | 0 | 0 | 109.7834 | 15.674 | 0 | 0
2010-08-09 | 1900 | 163.6096 | 16.5841 | 163.6096 | 16.5841 | 0 | 0 | 163.6096 | 16.5841 | 0 | 0 | 163.6096 | 16.5841 | 103.6096 | 16.5841 | 0 | 0 | 103.6096 | 16.5841 | 0 | 0
2010-08-09 | 2000 | 144.5954 | 34.1201 | 144.5954 | 34.1201 | 0 | 0 | 144.5954 | 34.1201 | 0 | 0 | 144.5954 | 34.1201 | 84.5954 | 34.1201 | 0 | 0 | 84.5954 | 34.1201 | 0 | 0
2010-08-09 | 2100 | 135.3351 | 37.6294 | 135.3351 | 37.6294 | 0 | 0 | 135.3351 | 37.6294 | 0 | 0 | 135.3351 | 37.6294 | 75.3351 | 37.6294 | 0 | 0 | 75.3351 | 37.6294 | 0 | 0
2010-08-09 | 2200 | 139.904 | 22.5334 | 139.904 | 22.5334 | 0 | 0 | 139.904 | 22.5334 | 0 | 0 | 139.904 | 22.5334 | 79.904 | 22.5334 | 0 | 0 | 79.904 | 22.5334 | 0 | 0
2010-08-09 | 2300 | 136.9787 | 15.8161 | 136.9787 | 15.8161 | 0 | 0 | 136.9787 | 15.8161 | 0 | 0 | 136.9787 | 15.8161 | 76.9787 | 15.8161 | 0 | 0 | 76.9787 | 15.8161 | 0 | 0
2010-08-10 | 0 | 132.2835 | 12.0419 | 132.2835 | 12.0419 | 0 | 0 | 132.2835 | 12.0419 | 0 | 0 | 132.2835 | 12.0419 | 72.2835 | 12.0419 | 0 | 0 | 72.2835 | 12.0419 | 0 | 0
2010-08-10 | 100 | 127.675 | 11.1139 | 127.675 | 11.1139 | 0 | 0 | 127.675 | 11.1139 | 0 | 0 | 127.675 | 11.1139 | 67.675 | 11.1139 | 0 | 0 | 67.675 | 11.1139 | 0 | 0
2010-08-10 | 200 | 123.0817 | 13.0072 | 123.0817 | 13.0072 | 0 | 0 | 123.0817 | 13.0072 | 0 | 0 | 123.0817 | 13.0072 | 63.0817 | 13.0072 | 0 | 0 | 63.0817 | 13.0072 | 0 | 0
2010-08-10 | 300 | 117.8258 | 16.7192 | 117.8258 | 16.7192 | 0 | 0 | 117.8258 | 16.7192 | 0 | 0 | 117.8258 | 16.7192 | 57.8258 | 16.7192 | 0 | 0 | 57.8258 | 16.7192 | 0 | 0
2010-08-10 | 400 | 122.4868 | 15.2925 | 122.4868 | 15.2925 | 0 | 0 | 122.4868 | 15.2925 | 0 | 0 | 122.4868 | 15.2925 | 62.4868 | 15.2925 | 0 | 0 | 62.4868 | 15.2925 | 0 | 0
2010-08-10 | 500 | 128.8545 | 13.5066 | 128.8545 | 13.5066 | 0 | 0 | 128.8545 | 13.5066 | 0 | 0 | 128.8545 | 13.5066 | 68.8545 | 13.5066 | 0 | 0 | 68.8545 | 13.5066 | 0 | 0
2010-08-10 | 600 | 137.7121 | 12.9936 | 137.7121 | 12.9936 | 0 | 0 | 137.7121 | 12.9936 | 0 | 0 | 137.7121 | 12.9936 | 77.7121 | 12.9936 | 0 | 0 | 77.7121 | 12.9936 | 0 | 0
2010-08-10 | 700 | 132.8516 | 28.3243 | 132.8516 | 28.3243 | 0 | 0 | 132.8516 | 28.3243 | 0 | 0 | 132.8516 | 28.3243 | 72.8516 | 28.3243 | 0 | 0 | 72.8516 | 28.3243 | 0 | 0
2010-08-10 | 800 | 127.9199 | 43.6399 | 127.9199 | 43.6399 | 0 | 0 | 127.9199 | 43.6399 | 0 | 0 | 127.9199 | 43.6399 | 67.9199 | 43.6399 | 0 | 0 | 67.9199 | 43.6399 | 0 | 0
2010-08-10 | 900 | 130.3468 | 51.5399 | 130.3468 | 51.5399 | 0 | 0 | 130.3468 | 51.5399 | 0 | 0 | 130.3468 | 51.5399 | 70.3468 | 51.5399 | 0 | 0 | 70.3468 | 51.5399 | 0 | 0
2010-08-10 | 1000 | 136.0352 | 56.3208 | 136.0352 | 56.3208 | 0 | 0 | 136.0352 | 56.3208 | 0 | 0 | 136.0352 | 56.3208 | 76.0352 | 56.3208 | 0 | 0 | 76.0352 | 56.3208 | 0 | 0
2010-08-10 | 1100 | 138.9974 | 59.7534 | 138.9974 | 59.7534 | 0 | 0 | 138.9974 | 59.7534 | 0 | 0 | 138.9974 | 59.7534 | 78.9974 | 59.7534 | 0 | 0 | 78.9974 | 59.7534 | 0 | 0
2010-08-10 | 1200 | 140.2322 | 63.1342 | 140.2322 | 63.1342 | 0 | 0 | 140.2322 | 63.1342 | 0 | 0 | 140.2322 | 63.1342 | 80.2322 | 63.1342 | 0 | 0 | 80.2322 | 63.1342 | 0 | 0
2010-08-10 | 1300 | 164.536 | 44.5614 | 164.536 | 44.5614 | 0 | 0 | 164.536 | 44.5614 | 0 | 0 | 164.536 | 44.5614 | 104.536 | 44.5614 | 0 | 0 | 104.536 | 44.5614 | 0 | 0
2010-08-10 | 1400 | 177.2947 | 35.5444 | 177.2947 | 35.5444 | 0 | 0 | 177.2947 | 35.5444 | 0 | 0 | 177.2947 | 35.5444 | 117.2947 | 35.5444 | 0 | 0 | 117.2947 | 35.5444 | 0 | 0
2010-08-10 | 1500 | 178.9589 | 35.2513 | 178.9589 | 35.2513 | 0 | 0 | 178.9589 | 35.2513 | 0 | 0 | 178.9589 | 35.2513 | 118.9589 | 35.2513 | 0 | 0 | 118.9589 | 35.2513 | 0 | 0
2010-08-10 | 1600 | 167.7375 | 43.8129 | 167.7375 | 43.8129 | 0 | 0 | 167.7375 | 43.8129 | 0 | 0 | 167.7375 | 43.8129 | 107.7375 | 43.8129 | 0 | 0 | 107.7375 | 43.8129 | 0 | 0
2010-08-10 | 1700 | 161.6982 | 46.0755 | 161.6982 | 46.0755 | 0 | 0 | 161.6982 | 46.0755 | 0 | 0 | 161.6982 | 46.0755 | 101.6982 | 46.0755 | 0 | 0 | 101.6982 | 46.0755 | 0 | 0
2010-08-10 | 1800 | 152.9803 | 48.8211 | 152.9803 | 48.8211 | 0 | 0 | 152.9803 | 48.8211 | 0 | 0 | 152.9803 | 48.8211 | 92.9803 | 48.8211 | 0 | 0 | 92.9803 | 48.8211 | 0 | 0
2010-08-10 | 1900 | 151.3153 | 43.6472 | 151.3153 | 43.6472 | 0 | 0 | 151.3153 | 43.6472 | 0 | 0 | 151.3153 | 43.6472 | 91.3153 | 43.6472 | 0 | 0 | 91.3153 | 43.6472 | 0 | 0
2010-08-10 | 2000 | 155.6488 | 34.3485 | 155.6488 | 34.3485 | 0 | 0 | 155.6488 | 34.3485 | 0 | 0 | 155.6488 | 34.3485 | 95.6488 | 34.3485 | 0 | 0 | 95.6488 | 34.3485 | 0 | 0
2010-08-10 | 2100 | 105.3051 | 76.4499 | 105.3051 | 76.4499 | 0 | 0 | 105.3051 | 76.4499 | 0 | 0 | 105.3051 | 76.4499 | 45.3051 | 76.4499 | 0 | 0 | 45.3051 | 76.4499 | 0 | 0
2010-08-10 | 2200 | 128.5141 | 41.8179 | 128.5141 | 41.8179 | 0 | 0 | 128.5141 | 41.8179 | 0 | 0 | 128.5141 | 41.8179 | 68.5141 | 41.8179 | 0 | 0 | 68.5141 | 41.8179 | 0 | 0
2010-08-10 | 2300 | 126.9504 | 33.1699 | 126.9504 | 33.1699 | 0 | 0 | 126.9504 | 33.1699 | 0 | 0 | 126.9504 | 33.1699 | 66.9504 | 33.1699 | 0 | 0 | 66.9504 | 33.1699 | 0 | 0
2010-08-11 | 0 | 121.6333 | 29.012 | 121.6333 | 29.012 | 0 | 0 | 121.6333 | 29.012 | 0 | 0 | 121.6333 | 29.012 | 61.6333 | 29.012 | 0 | 0 | 61.6333 | 29.012 | 0 | 0
2010-08-11 | 100 | 123.6264 | 21.5667 | 123.6264 | 21.5667 | 0 | 0 | 123.6264 | 21.5667 | 0 | 0 | 123.6264 | 21.5667 | 63.6264 | 21.5667 | 0 | 0 | 63.6264 | 21.5667 | 0 | 0
2010-08-11 | 200 | 132.2016 | 8.8627 | 132.2016 | 8.8627 | 0 | 0 | 132.2016 | 8.8627 | 0 | 0 | 132.2016 | 8.8627 | 72.2016 | 8.8627 | 0 | 0 | 72.2016 | 8.8627 | 0 | 0
2010-08-11 | 300 | 130.2233 | 9.524 | 130.2233 | 9.524 | 0 | 0 | 130.2233 | 9.524 | 0 | 0 | 130.2233 | 9.524 | 70.2233 | 9.524 | 0 | 0 | 70.2233 | 9.524 | 0 | 0
2010-08-11 | 400 | 129.8621 | 10.4733 | 129.8621 | 10.4733 | 0 | 0 | 129.8621 | 10.4733 | 0 | 0 | 129.8621 | 10.4733 | 69.8621 | 10.4733 | 0 | 0 | 69.8621 | 10.4733 | 0 | 0
2010-08-11 | 500 | 134.4025 | 10.4093 | 134.4025 | 10.4093 | 0 | 0 | 134.4025 | 10.4093 | 0 | 0 | 134.4025 | 10.4093 | 74.4025 | 10.4093 | 0 | 0 | 74.4025 | 10.4093 | 0 | 0
2010-08-11 | 600 | 143.2659 | 10.1442 | 143.2659 | 10.1442 | 0 | 0 | 143.2659 | 10.1442 | 0 | 0 | 143.2659 | 10.1442 | 83.2659 | 10.1442 | 0 | 0 | 83.2659 | 10.1442 | 0 | 0
2010-08-11 | 700 | 138.2385 | 26.6578 | 138.2385 | 26.6578 | 0 | 0 | 138.2385 | 26.6578 | 0 | 0 | 138.2385 | 26.6578 | 78.2385 | 26.6578 | 0 | 0 | 78.2385 | 26.6578 | 0 | 0
2010-08-11 | 800 | 137.9286 | 40.9157 | 137.9286 | 40.9157 | 0 | 0 | 137.9286 | 40.9157 | 0 | 0 | 137.9286 | 40.9157 | 77.9286 | 40.9157 | 0 | 0 | 77.9286 | 40.9157 | 0 | 0
2010-08-11 | 900 | 134.8787 | 56.6513 | 134.8787 | 56.6513 | 0 | 0 | 134.8787 | 56.6513 | 0 | 0 | 134.8787 | 56.6513 | 74.8787 | 56.6513 | 0 | 0 | 74.8787 | 56.6513 | 0 | 0
2010-08-11 | 1000 | 138.0778 | 64.8516 | 138.0778 | 64.8516 | 0 | 0 | 138.0778 | 64.8516 | 0 | 0 | 138.0778 | 64.8516 | 78.0778 | 64.8516 | 0 | 0 | 78.0778 | 64.8516 | 0 | 0
2010-08-11 | 1100 | 141.5045 | 69.0485 | 141.5045 | 69.0485 | 0 | 0 | 141.5045 | 69.0485 | 0 | 0 | 141.5045 | 69.0485 | 81.5045 | 69.0485 | 0 | 0 | 81.5045 | 69.0485 | 0 | 0
2010-08-11 | 1200 | 147.3272 | 70.0498 | 147.3272 | 70.0498 | 0 | 0 | 147.3272 | 70.0498 | 0 | 0 | 147.3272 | 70.0498 | 87.3272 | 70.0498 | 0 | 0 | 87.3272 | 70.0498 | 0 | 0
2010-08-11 | 1300 | 173.3052 | 48.9383 | 173.3052 | 48.9383 | 0 | 0 | 173.3052 | 48.9383 | 0 | 0 | 173.3052 | 48.9383 | 113.3052 | 48.9383 | 0 | 0 | 113.3052 | 48.9383 | 0 | 0
2010-08-11 | 1400 | 189.2796 | 37.2757 | 189.2796 | 37.2757 | 0 | 0 | 189.2796 | 37.2757 | 0 | 0 | 189.2796 | 37.2757 | 129.2796 | 37.2757 | 0 | 0 | 129.2796 | 37.2757 | 0 | 0
2010-08-11 | 1500 | 192.2697 | 34.0788 | 192.2697 | 34.0788 | 0 | 0 | 192.2697 | 34.0788 | 0 | 0 | 192.2697 | 34.0788 | 132.2697 | 34.0788 | 0 | 0 | 132.2697 | 34.0788 | 0 | 0
2010-08-11 | 1600 | 186.8374 | 36.7732 | 186.8374 | 36.7732 | 0 | 0 | 186.8374 | 36.7732 | 0 | 0 | 186.8374 | 36.7732 | 126.8374 | 36.7732 | 0 | 0 | 126.8374 | 36.7732 | 0 | 0
2010-08-11 | 1700 | 187.1259 | 29.9597 | 187.1259 | 29.9597 | 0 | 0 | 187.1259 | 29.9597 | 0 | 0 | 187.1259 | 29.9597 | 127.1259 | 29.9597 | 0 | 0 | 127.1259 | 29.9597 | 0 | 0
2010-08-11 | 1800 | 182.3821 | 26.8304 | 182.3821 | 26.8304 | 0 | 0 | 182.3821 | 26.8304 | 0 | 0 | 182.3821 | 26.8304 | 122.3821 | 26.8304 | 0 | 0 | 122.3821 | 26.8304 | 0 | 0
2010-08-11 | 1900 | 165.159 | 37.2493 | 165.159 | 37.2493 | 0 | 0 | 165.159 | 37.2493 | 0 | 0 | 165.159 | 37.2493 | 105.159 | 37.2493 | 0 | 0 | 105.159 | 37.2493 | 0 | 0
2010-08-11 | 2000 | 100.2987 | 97.2653 | 100.2987 | 97.2653 | 0 | 0 | 100.2987 | 97.2653 | 0 | 0 | 100.2987 | 97.2653 | 40.2987 | 97.2653 | 0 | 0 | 40.2987 | 97.2653 | 0 | 0
2010-08-11 | 2100 | 70.944 | 119.3587 | 70.944 | 119.3587 | 0 | 0 | 70.944 | 119.3587 | 0 | 0 | 70.944 | 119.3587 | 10.944 | 119.3587 | 0 | 0 | 10.944 | 119.3587 | 0 | 0
2010-08-11 | 2200 | 61.141 | 118.4147 | 61.141 | 118.4147 | 0 | 0 | 61.141 | 118.4147 | 0 | 0 | 61.141 | 118.4147 | 1.141 | 118.4147 | 0 | 0 | 1.141 | 118.4147 | 0 | 0
2010-08-11 | 2300 | 68.3069 | 99.9213 | 68.3069 | 99.9213 | 0 | 0 | 68.3069 | 99.9213 | 0 | 0 | 68.3069 | 99.9213 | 8.3069 | 99.9213 | 0 | 0 | 8.3069 | 99.9213 | 0 | 0
2010-08-12 | 0 | 84.011 | 76.5807 | 84.011 | 76.5807 | 0 | 0 | 84.011 | 76.5807 | 0 | 0 | 84.011 | 76.5807 | 24.011 | 76.5807 | 0 | 0 | 24.011 | 76.5807 | 0 | 0
2010-08-12 | 100 | 94.6351 | 59.874 | 94.6351 | 59.874 | 0 | 0 | 94.6351 | 59.874 | 0 | 0 | 94.6351 | 59.874 | 34.6351 | 59.874 | 0 | 0 | 34.6351 | 59.874 | 0 | 0
2010-08-12 | 200 | 108.2189 | 42.234 | 108.2189 | 42.234 | 0 | 0 | 108.2189 | 42.234 | 0 | 0 | 108.2189 | 42.234 | 48.2189 | 42.234 | 0 | 0 | 48.2189 | 42.234 | 0 | 0
2010-08-12 | 300 | 110.2303 | 37.8447 | 110.2303 | 37.8447 | 0 | 0 | 110.2303 | 37.8447 | 0 | 0 | 110.2303 | 37.8447 | 50.2303 | 37.8447 | 0 | 0 | 50.2303 | 37.8447 | 0 | 0
2010-08-12 | 400 | 96.9194 | 51.0287 | 96.9194 | 51.0287 | 0 | 0 | 96.9194 | 51.0287 | 0 | 0 | 96.9194 | 51.0287 | 36.9194 | 51.0287 | 0 | 0 | 36.9194 | 51.0287 | 0 | 0
2010-08-12 | 500 | 99.0095 | 53.6673 | 99.0095 | 53.6673 | 0 | 0 | 99.0095 | 53.6673 | 0 | 0 | 99.0095 | 53.6673 | 39.0095 | 53.6673 | 0 | 0 | 39.0095 | 53.6673 | 0 | 0
2010-08-12 | 600 | 122.4402 | 39.3552 | 122.4402 | 39.3552 | 0 | 0 | 122.4402 | 39.3552 | 0 | 0 | 122.4402 | 39.3552 | 62.4402 | 39.3552 | 0 | 0 | 62.4402 | 39.3552 | 0 | 0
2010-08-12 | 700 | 122.4434 | 51.3494 | 122.4434 | 51.3494 | 0 | 0 | 122.4434 | 51.3494 | 0 | 0 | 122.4434 | 51.3494 | 62.4434 | 51.3494 | 0 | 0 | 62.4434 | 51.3494 | 0 | 0
2010-08-12 | 800 | 121.6656 | 63.0813 | 121.6656 | 63.0813 | 0 | 0 | 121.6656 | 63.0813 | 0 | 0 | 121.6656 | 63.0813 | 61.6656 | 63.0813 | 0 | 0 | 61.6656 | 63.0813 | 0 | 0
2010-08-12 | 900 | 127.7534 | 65.6151 | 127.7534 | 65.6151 | 0 | 0 | 127.7534 | 65.6151 | 0 | 0 | 127.7534 | 65.6151 | 67.7534 | 65.6151 | 0 | 0 | 67.7534 | 65.6151 | 0 | 0
2010-08-12 | 1000 | 127.4105 | 73.6089 | 127.4105 | 73.6089 | 0 | 0 | 127.4105 | 73.6089 | 0 | 0 | 127.4105 | 73.6089 | 67.4105 | 73.6089 | 0 | 0 | 67.4105 | 73.6089 | 0 | 0
2010-08-12 | 1100 | 160.4064 | 49.3005 | 160.4064 | 49.3005 | 0 | 0 | 160.4064 | 49.3005 | 0 | 0 | 160.4064 | 49.3005 | 100.4064 | 49.3005 | 0 | 0 | 100.4064 | 49.3005 | 0 | 0
2010-08-12 | 1200 | 171.3496 | 44.0691 | 171.3496 | 44.0691 | 0 | 0 | 171.3496 | 44.0691 | 0 | 0 | 171.3496 | 44.0691 | 111.3496 | 44.0691 | 0 | 0 | 111.3496 | 44.0691 | 0 | 0
2010-08-12 | 1300 | 176.6651 | 47.4674 | 176.6651 | 47.4674 | 0 | 0 | 176.6651 | 47.4674 | 0 | 0 | 176.6651 | 47.4674 | 116.6651 | 47.4674 | 0 | 0 | 116.6651 | 47.4674 | 0 | 0
2010-08-12 | 1400 | 196.1075 | 28.9427 | 196.1075 | 28.9427 | 0 | 0 | 196.1075 | 28.9427 | 0 | 0 | 196.1075 | 28.9427 | 136.1075 | 28.9427 | 0 | 0 | 136.1075 | 28.9427 | 0 | 0
2010-08-12 | 1500 | 194.195 | 28.8875 | 194.195 | 28.8875 | 0 | 0 | 194.195 | 28.8875 | 0 | 0 | 194.195 | 28.8875 | 134.195 | 28.8875 | 0 | 0 | 134.195 | 28.8875 | 0 | 0
2010-08-12 | 1600 | 187.2304 | 36.8988 | 187.2304 | 36.8988 | 0 | 0 | 187.2304 | 36.8988 | 0 | 0 | 187.2304 | 36.8988 | 127.2304 | 36.8988 | 0 | 0 | 127.2304 | 36.8988 | 0 | 0
2010-08-12 | 1700 | 171.1605 | 46.6543 | 171.1605 | 46.6543 | 0 | 0 | 171.1605 | 46.6543 | 0 | 0 | 171.1605 | 46.6543 | 111.1605 | 46.6543 | 0 | 0 | 111.1605 | 46.6543 | 0 | 0
2010-08-12 | 1800 | 151.6348 | 58.5858 | 151.6348 | 58.5858 | 0 | 0 | 151.6348 | 58.5858 | 0 | 0 | 151.6348 | 58.5858 | 91.6348 | 58.5858 | 0 | 0 | 91.6348 | 58.5858 | 0 | 0
2010-08-12 | 1900 | 146.3126 | 56.2953 | 146.3126 | 56.2953 | 0 | 0 | 146.3126 | 56.2953 | 0 | 0 | 146.3126 | 56.2953 | 86.3126 | 56.2953 | 0 | 0 | 86.3126 | 56.2953 | 0 | 0
2010-08-12 | 2000 | 152.2256 | 44.786 | 152.2256 | 44.786 | 0 | 0 | 152.2256 | 44.786 | 0 | 0 | 152.2256 | 44.786 | 92.2256 | 44.786 | 0 | 0 | 92.2256 | 44.786 | 0 | 0
2010-08-12 | 2100 | 169.0456 | 19.122 | 169.0456 | 19.122 | 0 | 0 | 169.0456 | 19.122 | 0 | 0 | 169.0456 | 19.122 | 109.0456 | 19.122 | 0 | 0 | 109.0456 | 19.122 | 0 | 0
2010-08-12 | 2200 | 158.0963 | 16.8713 | 158.0963 | 16.8713 | 0 | 0 | 158.0963 | 16.8713 | 0 | 0 | 158.0963 | 16.8713 | 98.0963 | 16.8713 | 0 | 0 | 98.0963 | 16.8713 | 0 | 0
2010-08-12 | 2300 | 109.9179 | 52.29 | 109.9179 | 52.29 | 0 | 0 | 109.9179 | 52.29 | 0 | 0 | 109.9179 | 52.29 | 49.9179 | 52.29 | 0 | 0 | 49.9179 | 52.29 | 0 | 0
2010-08-13 | 0 | 115.7368 | 38.449 | 115.7368 | 38.449 | 0 | 0 | 115.7368 | 38.449 | 0 | 0 | 115.7368 | 38.449 | 55.7368 | 38.449 | 0 | 0 | 55.7368 | 38.449 | 0 | 0
2010-08-13 | 100 | 107.5789 | 40.1343 | 107.5789 | 40.1343 | 0 | 0 | 107.5789 | 40.1343 | 0 | 0 | 107.5789 | 40.1343 | 47.5789 | 40.1343 | 0 | 0 | 47.5789 | 40.1343 | 0 | 0
2010-08-13 | 200 | 126.9063 | 16.705 | 126.9063 | 16.705 | 0 | 0 | 126.9063 | 16.705 | 0 | 0 | 126.9063 | 16.705 | 66.9063 | 16.705 | 0 | 0 | 66.9063 | 16.705 | 0 | 0
2010-08-13 | 300 | 123.5325 | 19.0756 | 123.5325 | 19.0756 | 0 | 0 | 123.5325 | 19.0756 | 0 | 0 | 123.5325 | 19.0756 | 63.5325 | 19.0756 | 0 | 0 | 63.5325 | 19.0756 | 0 | 0
2010-08-13 | 400 | 132.6053 | 12.0463 | 132.6053 | 12.0463 | 0 | 0 | 132.6053 | 12.0463 | 0 | 0 | 132.6053 | 12.0463 | 72.6053 | 12.0463 | 0 | 0 | 72.6053 | 12.0463 | 0 | 0
2010-08-13 | 500 | 139.4878 | 10.2682 | 139.4878 | 10.2682 | 0 | 0 | 139.4878 | 10.2682 | 0 | 0 | 139.4878 | 10.2682 | 79.4878 | 10.2682 | 0 | 0 | 79.4878 | 10.2682 | 0 | 0
2010-08-13 | 600 | 147.9926 | 9.9818 | 147.9926 | 9.9818 | 0 | 0 | 147.9926 | 9.9818 | 0 | 0 | 147.9926 | 9.9818 | 87.9926 | 9.9818 | 0 | 0 | 87.9926 | 9.9818 | 0 | 0
2010-08-13 | 700 | 141.6628 | 25.7895 | 141.6628 | 25.7895 | 0 | 0 | 141.6628 | 25.7895 | 0 | 0 | 141.6628 | 25.7895 | 81.6628 | 25.7895 | 0 | 0 | 81.6628 | 25.7895 | 0 | 0
2010-08-13 | 800 | 133.3957 | 44.4952 | 133.3957 | 44.4952 | 0 | 0 | 133.3957 | 44.4952 | 0 | 0 | 133.3957 | 44.4952 | 73.3957 | 44.4952 | 0 | 0 | 73.3957 | 44.4952 | 0 | 0
2010-08-13 | 900 | 135.5226 | 51.7359 | 135.5226 | 51.7359 | 0 | 0 | 135.5226 | 51.7359 | 0 | 0 | 135.5226 | 51.7359 | 75.5226 | 51.7359 | 0 | 0 | 75.5226 | 51.7359 | 0 | 0
2010-08-13 | 1000 | 132.3419 | 62.6142 | 132.3419 | 62.6142 | 0 | 0 | 132.3419 | 62.6142 | 0 | 0 | 132.3419 | 62.6142 | 72.3419 | 62.6142 | 0 | 0 | 72.3419 | 62.6142 | 0 | 0
2010-08-13 | 1100 | 146.5358 | 54.7788 | 146.5358 | 54.7788 | 0 | 0 | 146.5358 | 54.7788 | 0 | 0 | 146.5358 | 54.7788 | 86.5358 | 54.7788 | 0 | 0 | 86.5358 | 54.7788 | 0 | 0
2010-08-13 | 1200 | 156.1592 | 50.4309 | 156.1592 | 50.4309 | 0 | 0 | 156.1592 | 50.4309 | 0 | 0 | 156.1592 | 50.4309 | 96.1592 | 50.4309 | 0 | 0 | 96.1592 | 50.4309 | 0 | 0
2010-08-13 | 1300 | 150.3116 | 59.838 | 150.3116 | 59.838 | 0 | 0 | 150.3116 | 59.838 | 0 | 0 | 150.3116 | 59.838 | 90.3116 | 59.838 | 0 | 0 | 90.3116 | 59.838 | 0 | 0
2010-08-13 | 1400 | 160.4775 | 53.9806 | 160.4775 | 53.9806 | 0 | 0 | 160.4775 | 53.9806 | 0 | 0 | 160.4775 | 53.9806 | 100.4775 | 53.9806 | 0 | 0 | 100.4775 | 53.9806 | 0 | 0
2010-08-13 | 1500 | 173.9669 | 43.6863 | 173.9669 | 43.6863 | 0 | 0 | 173.9669 | 43.6863 | 0 | 0 | 173.9669 | 43.6863 | 113.9669 | 43.6863 | 0 | 0 | 113.9669 | 43.6863 | 0 | 0
2010-08-13 | 1600 | 199.0628 | 21.4829 | 199.0628 | 21.4829 | 0 | 0 | 199.0628 | 21.4829 | 0 | 0 | 199.0628 | 21.4829 | 139.0628 | 21.4829 | 0 | 0 | 139.0628 | 21.4829 | 0 | 0
2010-08-13 | 1700 | 199.5626 | 20.4324 | 199.5626 | 20.4324 | 0 | 0 | 199.5626 | 20.4324 | 0 | 0 | 199.5626 | 20.4324 | 139.5626 | 20.4324 | 0 | 0 | 139.5626 | 20.4324 | 0 | 0
2010-08-13 | 1800 | 199.7829 | 13.6335 | 199.7829 | 13.6335 | 0 | 0 | 199.7829 | 13.6335 | 0 | 0 | 199.7829 | 13.6335 | 139.7829 | 13.6335 | 0 | 0 | 139.7829 | 13.6335 | 0 | 0
2010-08-13 | 1900 | 183.6661 | 20.2596 | 183.6661 | 20.2596 | 0 | 0 | 183.6661 | 20.2596 | 0 | 0 | 183.6661 | 20.2596 | 123.6661 | 20.2596 | 0 | 0 | 123.6661 | 20.2596 | 0 | 0
2010-08-13 | 2000 | 173.6863 | 22.8356 | 173.6863 | 22.8356 | 0 | 0 | 173.6863 | 22.8356 | 0 | 0 | 173.6863 | 22.8356 | 113.6863 | 22.8356 | 0 | 0 | 113.6863 | 22.8356 | 0 | 0
2010-08-13 | 2100 | 162.7783 | 25.305 | 162.7783 | 25.305 | 0 | 0 | 162.7783 | 25.305 | 0 | 0 | 162.7783 | 25.305 | 102.7783 | 25.305 | 0 | 0 | 102.7783 | 25.305 | 0 | 0
2010-08-13 | 2200 | 155.2675 | 20.4036 | 155.2675 | 20.4036 | 0 | 0 | 155.2675 | 20.4036 | 0 | 0 | 155.2675 | 20.4036 | 95.2675 | 20.4036 | 0 | 0 | 95.2675 | 20.4036 | 0 | 0
2010-08-13 | 2300 | 146.2881 | 18.5956 | 146.2881 | 18.5956 | 0 | 0 | 146.2881 | 18.5956 | 0 | 0 | 146.2881 | 18.5956 | 86.2881 | 18.5956 | 0 | 0 | 86.2881 | 18.5956 | 0 | 0
2010-08-14 | 0 | 144.0231 | 11.8651 | 144.0231 | 11.8651 | 0 | 0 | 144.0231 | 11.8651 | 0 | 0 | 144.0231 | 11.8651 | 84.0231 | 11.8651 | 0 | 0 | 84.0231 | 11.8651 | 0 | 0
2010-08-14 | 100 | 119.65 | 30.0198 | 119.65 | 30.0198 | 0 | 0 | 119.65 | 30.0198 | 0 | 0 | 119.65 | 30.0198 | 59.65 | 30.0198 | 0 | 0 | 59.65 | 30.0198 | 0 | 0
2010-08-14 | 200 | 111.65 | 33.8811 | 111.65 | 33.8811 | 0 | 0 | 111.65 | 33.8811 | 0 | 0 | 111.65 | 33.8811 | 51.65 | 33.8811 | 0 | 0 | 51.65 | 33.8811 | 0 | 0
2010-08-14 | 300 | 109.2633 | 33.5558 | 109.2633 | 33.5558 | 0 | 0 | 109.2633 | 33.5558 | 0 | 0 | 109.2633 | 33.5558 | 49.2633 | 33.5558 | 0 | 0 | 49.2633 | 33.5558 | 0 | 0
2010-08-14 | 400 | 110.4683 | 32.4251 | 110.4683 | 32.4251 | 0 | 0 | 110.4683 | 32.4251 | 0 | 0 | 110.4683 | 32.4251 | 50.4683 | 32.4251 | 0 | 0 | 50.4683 | 32.4251 | 0 | 0
2010-08-14 | 500 | 107.7395 | 35.0006 | 107.7395 | 35.0006 | 0 | 0 | 107.7395 | 35.0006 | 0 | 0 | 107.7395 | 35.0006 | 47.7395 | 35.0006 | 0 | 0 | 47.7395 | 35.0006 | 0 | 0
2010-08-14 | 600 | 108.7547 | 35.9433 | 108.7547 | 35.9433 | 0 | 0 | 108.7547 | 35.9433 | 0 | 0 | 108.7547 | 35.9433 | 48.7547 | 35.9433 | 0 | 0 | 48.7547 | 35.9433 | 0 | 0
2010-08-14 | 700 | 92.3119 | 55.9341 | 92.3119 | 55.9341 | 0 | 0 | 92.3119 | 55.9341 | 0 | 0 | 92.3119 | 55.9341 | 32.3119 | 55.9341 | 0 | 0 | 32.3119 | 55.9341 | 0 | 0
2010-08-14 | 800 | 105.6061 | 47.5612 | 105.6061 | 47.5612 | 0 | 0 | 105.6061 | 47.5612 | 0 | 0 | 105.6061 | 47.5612 | 45.6061 | 47.5612 | 0 | 0 | 45.6061 | 47.5612 | 0 | 0
2010-08-14 | 900 | 103.6703 | 55.3932 | 103.6703 | 55.3932 | 0 | 0 | 103.6703 | 55.3932 | 0 | 0 | 103.6703 | 55.3932 | 43.6703 | 55.3932 | 0 | 0 | 43.6703 | 55.3932 | 0 | 0
2010-08-14 | 1000 | 95.4816 | 68.6293 | 95.4816 | 68.6293 | 0 | 0 | 95.4816 | 68.6293 | 0 | 0 | 95.4816 | 68.6293 | 35.4816 | 68.6293 | 0 | 0 | 35.4816 | 68.6293 | 0 | 0
2010-08-14 | 1100 | 103.4259 | 64.704 | 103.4259 | 64.704 | 0 | 0 | 103.4259 | 64.704 | 0 | 0 | 103.4259 | 64.704 | 43.4259 | 64.704 | 0 | 0 | 43.4259 | 64.704 | 0 | 0
2010-08-14 | 1200 | 120.0376 | 50.7172 | 120.0376 | 50.7172 | 0 | 0 | 120.0376 | 50.7172 | 0 | 0 | 120.0376 | 50.7172 | 60.0376 | 50.7172 | 0 | 0 | 60.0376 | 50.7172 | 0 | 0
2010-08-14 | 1300 | 114.4998 | 60.1833 | 114.4998 | 60.1833 | 0 | 0 | 114.4998 | 60.1833 | 0 | 0 | 114.4998 | 60.1833 | 54.4998 | 60.1833 | 0 | 0 | 54.4998 | 60.1833 | 0 | 0
2010-08-14 | 1400 | 122.0586 | 56.5286 | 122.0586 | 56.5286 | 0 | 0 | 122.0586 | 56.5286 | 0 | 0 | 122.0586 | 56.5286 | 62.0586 | 56.5286 | 0 | 0 | 62.0586 | 56.5286 | 0 | 0
2010-08-14 | 1500 | 118.0841 | 63.1711 | 118.0841 | 63.1711 | 0 | 0 | 118.0841 | 63.1711 | 0 | 0 | 118.0841 | 63.1711 | 58.0841 | 63.1711 | 0 | 0 | 58.0841 | 63.1711 | 0 | 0
2010-08-14 | 1600 | 129.9105 | 53.4128 | 129.9105 | 53.4128 | 0 | 0 | 129.9105 | 53.4128 | 0 | 0 | 129.9105 | 53.4128 | 69.9105 | 53.4128 | 0 | 0 | 69.9105 | 53.4128 | 0 | 0
2010-08-14 | 1700 | 154.8549 | 29.4732 | 154.8549 | 29.4732 | 0 | 0 | 154.8549 | 29.4732 | 0 | 0 | 154.8549 | 29.4732 | 94.8549 | 29.4732 | 0 | 0 | 94.8549 | 29.4732 | 0 | 0
2010-08-14 | 1800 | 137.9414 | 44.2048 | 137.9414 | 44.2048 | 0 | 0 | 137.9414 | 44.2048 | 0 | 0 | 137.9414 | 44.2048 | 77.9414 | 44.2048 | 0 | 0 | 77.9414 | 44.2048 | 0 | 0
2010-08-14 | 1900 | 121.9851 | 57.9904 | 121.9851 | 57.9904 | 0 | 0 | 121.9851 | 57.9904 | 0 | 0 | 121.9851 | 57.9904 | 61.9851 | 57.9904 | 0 | 0 | 61.9851 | 57.9904 | 0 | 0
2010-08-14 | 2000 | 104.2101 | 73.6918 | 104.2101 | 73.6918 | 0 | 0 | 104.2101 | 73.6918 | 0 | 0 | 104.2101 | 73.6918 | 44.2101 | 73.6918 | 0 | 0 | 44.2101 | 73.6918 | 0 | 0
2010-08-14 | 2100 | 97.2543 | 76.5798 | 97.2543 | 76.5798 | 0 | 0 | 97.2543 | 76.5798 | 0 | 0 | 97.2543 | 76.5798 | 37.2543 | 76.5798 | 0 | 0 | 37.2543 | 76.5798 | 0 | 0
2010-08-14 | 2200 | 114.0643 | 52.4971 | 114.0643 | 52.4971 | 0 | 0 | 114.0643 | 52.4971 | 0 | 0 | 114.0643 | 52.4971 | 54.0643 | 52.4971 | 0 | 0 | 54.0643 | 52.4971 | 0 | 0
2010-08-14 | 2300 | 125.7336 | 32.0651 | 125.7336 | 32.0651 | 0 | 0 | 125.7336 | 32.0651 | 0 | 0 | 125.7336 | 32.0651 | 65.7336 | 32.0651 | 0 | 0 | 65.7336 | 32.0651 | 0 | 0
2010-08-15 | 0 | 122.3869 | 29.2287 | 122.3869 | 29.2287 | 0 | 0 | 122.3869 | 29.2287 | 0 | 0 | 122.3869 | 29.2287 | 62.3869 | 29.2287 | 0 | 0 | 62.3869 | 29.2287 | 0 | 0
2010-08-15 | 100 | 120.4451 | 25.6287 | 120.4451 | 25.6287 | 0 | 0 | 120.4451 | 25.6287 | 0 | 0 | 120.4451 | 25.6287 | 60.4451 | 25.6287 | 0 | 0 | 60.4451 | 25.6287 | 0 | 0
2010-08-15 | 200 | 121.5923 | 20.7354 | 121.5923 | 20.7354 | 0 | 0 | 121.5923 | 20.7354 | 0 | 0 | 121.5923 | 20.7354 | 61.5923 | 20.7354 | 0 | 0 | 61.5923 | 20.7354 | 0 | 0
2010-08-15 | 300 | 120.3778 | 20.1301 | 120.3778 | 20.1301 | 0 | 0 | 120.3778 | 20.1301 | 0 | 0 | 120.3778 | 20.1301 | 60.3778 | 20.1301 | 0 | 0 | 60.3778 | 20.1301 | 0 | 0
2010-08-15 | 400 | 120.3928 | 20.0181 | 120.3928 | 20.0181 | 0 | 0 | 120.3928 | 20.0181 | 0 | 0 | 120.3928 | 20.0181 | 60.3928 | 20.0181 | 0 | 0 | 60.3928 | 20.0181 | 0 | 0
2010-08-15 | 500 | 117.6009 | 23.6464 | 117.6009 | 23.6464 | 0 | 0 | 117.6009 | 23.6464 | 0 | 0 | 117.6009 | 23.6464 | 57.6009 | 23.6464 | 0 | 0 | 57.6009 | 23.6464 | 0 | 0
2010-08-15 | 600 | 118.8955 | 22.7643 | 118.8955 | 22.7643 | 0 | 0 | 118.8955 | 22.7643 | 0 | 0 | 118.8955 | 22.7643 | 58.8955 | 22.7643 | 0 | 0 | 58.8955 | 22.7643 | 0 | 0
2010-08-15 | 700 | 112.7209 | 31.6597 | 112.7209 | 31.6597 | 0 | 0 | 112.7209 | 31.6597 | 0 | 0 | 112.7209 | 31.6597 | 52.7209 | 31.6597 | 0 | 0 | 52.7209 | 31.6597 | 0 | 0
2010-08-15 | 800 | 105.6831 | 43.8746 | 105.6831 | 43.8746 | 0 | 0 | 105.6831 | 43.8746 | 0 | 0 | 105.6831 | 43.8746 | 45.6831 | 43.8746 | 0 | 0 | 45.6831 | 43.8746 | 0 | 0
2010-08-15 | 900 | 97.4212 | 57.5356 | 97.4212 | 57.5356 | 0 | 0 | 97.4212 | 57.5356 | 0 | 0 | 97.4212 | 57.5356 | 37.4212 | 57.5356 | 0 | 0 | 37.4212 | 57.5356 | 0 | 0
2010-08-15 | 1000 | 92.2642 | 68.681 | 92.2642 | 68.681 | 0 | 0 | 92.2642 | 68.681 | 0 | 0 | 92.2642 | 68.681 | 32.2642 | 68.681 | 0 | 0 | 32.2642 | 68.681 | 0 | 0
2010-08-15 | 1100 | 74.2738 | 91.6466 | 74.2738 | 91.6466 | 0 | 0 | 74.2738 | 91.6466 | 0 | 0 | 74.2738 | 91.6466 | 14.2738 | 91.6466 | 0 | 0 | 14.2738 | 91.6466 | 0 | 0
2010-08-15 | 1200 | 81.0155 | 90.8549 | 81.0155 | 90.8549 | 0 | 0 | 81.0155 | 90.8549 | 0 | 0 | 81.0155 | 90.8549 | 21.0155 | 90.8549 | 0 | 0 | 21.0155 | 90.8549 | 0 | 0
2010-08-15 | 1300 | 77.288 | 99.7789 | 77.288 | 99.7789 | 0 | 0 | 77.288 | 99.7789 | 0 | 0 | 77.288 | 99.7789 | 17.288 | 99.7789 | 0 | 0 | 17.288 | 99.7789 | 0 | 0
2010-08-15 | 1400 | 80.6574 | 101.8218 | 80.6574 | 101.8218 | 0 | 0 | 80.6574 | 101.8218 | 0 | 0 | 80.6574 | 101.8218 | 20.6574 | 101.8218 | 0 | 0 | 20.6574 | 101.8218 | 0 | 0
2010-08-15 | 1500 | 70.9866 | 117.0438 | 70.9866 | 117.0438 | 0 | 0 | 70.9866 | 117.0438 | 0 | 0 | 70.9866 | 117.0438 | 10.9866 | 117.0438 | 0 | 0 | 10.9866 | 117.0438 | 0 | 0
2010-08-15 | 1600 | 67.1251 | 126.146 | 67.1251 | 126.146 | 0 | 0 | 67.1251 | 126.146 | 0 | 0 | 67.1251 | 126.146 | 7.1251 | 126.146 | 0 | 0 | 7.1251 | 126.146 | 0 | 0
2010-08-15 | 1700 | 75.5437 | 121.2369 | 75.5437 | 121.2369 | 0 | 0 | 75.5437 | 121.2369 | 0 | 0 | 75.5437 | 121.2369 | 15.5437 | 121.2369 | 0 | 0 | 15.5437 | 121.2369 | 0 | 0
2010-08-15 | 1800 | 96.9618 | 99.3833 | 96.9618 | 99.3833 | 0 | 0 | 96.9618 | 99.3833 | 0 | 0 | 96.9618 | 99.3833 | 36.9618 | 99.3833 | 0 | 0 | 36.9618 | 99.3833 | 0 | 0
2010-08-15 | 1900 | 101.1649 | 92.6661 | 101.1649 | 92.6661 | 0 | 0 | 101.1649 | 92.6661 | 0 | 0 | 101.1649 | 92.6661 | 41.1649 | 92.6661 | 0 | 0 | 41.1649 | 92.6661 | 0 | 0
2010-08-15 | 2000 | 101.2621 | 88.8501 | 101.2621 | 88.8501 | 0 | 0 | 101.2621 | 88.8501 | 0 | 0 | 101.2621 | 88.8501 | 41.2621 | 88.8501 | 0 | 0 | 41.2621 | 88.8501 | 0 | 0
2010-08-15 | 2100 | 124.0985 | 59.7087 | 124.0985 | 59.7087 | 0 | 0 | 124.0985 | 59.7087 | 0 | 0 | 124.0985 | 59.7087 | 64.0985 | 59.7087 | 0 | 0 | 64.0985 | 59.7087 | 0 | 0
2010-08-15 | 2200 | 135.7282 | 38.7674 | 135.7282 | 38.7674 | 0 | 0 | 135.7282 | 38.7674 | 0 | 0 | 135.7282 | 38.7674 | 75.7282 | 38.7674 | 0 | 0 | 75.7282 | 38.7674 | 0 | 0
2010-08-15 | 2300 | 128.0468 | 36.4181 | 128.0468 | 36.4181 | 0 | 0 | 128.0468 | 36.4181 | 0 | 0 | 128.0468 | 36.4181 | 68.0468 | 36.4181 | 0 | 0 | 68.0468 | 36.4181 | 0 | 0
2010-08-16 | 0 | 116.8559 | 40.8004 | 116.8559 | 40.8004 | 0 | 0 | 116.8559 | 40.8004 | 0 | 0 | 116.8559 | 40.8004 | 56.8559 | 40.8004 | 0 | 0 | 56.8559 | 40.8004 | 0 | 0
2010-08-16 | 100 | 113.2004 | 38.931 | 113.2004 | 38.931 | 0 | 0 | 113.2004 | 38.931 | 0 | 0 | 113.2004 | 38.931 | 53.2004 | 38.931 | 0 | 0 | 53.2004 | 38.931 | 0 | 0
2010-08-16 | 200 | 119.3869 | 28.8457 | 119.3869 | 28.8457 | 0 | 0 | 119.3869 | 28.8457 | 0 | 0 | 119.3869 | 28.8457 | 59.3869 | 28.8457 | 0 | 0 | 59.3869 | 28.8457 | 0 | 0
2010-08-16 | 300 | 103.2492 | 42.899 | 103.2492 | 42.899 | 0 | 0 | 103.2492 | 42.899 | 0 | 0 | 103.2492 | 42.899 | 43.2492 | 42.899 | 0 | 0 | 43.2492 | 42.899 | 0 | 0
2010-08-16 | 400 | 114.0271 | 32.7017 | 114.0271 | 32.7017 | 0 | 0 | 114.0271 | 32.7017 | 0 | 0 | 114.0271 | 32.7017 | 54.0271 | 32.7017 | 0 | 0 | 54.0271 | 32.7017 | 0 | 0
2010-08-16 | 500 | 130.6032 | 21.7497 | 130.6032 | 21.7497 | 0 | 0 | 130.6032 | 21.7497 | 0 | 0 | 130.6032 | 21.7497 | 70.6032 | 21.7497 | 0 | 0 | 70.6032 | 21.7497 | 0 | 0
2010-08-16 | 600 | 142.9334 | 18.0522 | 142.9334 | 18.0522 | 0 | 0 | 142.9334 | 18.0522 | 0 | 0 | 142.9334 | 18.0522 | 82.9334 | 18.0522 | 0 | 0 | 82.9334 | 18.0522 | 0 | 0
2010-08-16 | 700 | 138.449 | 32.7314 | 138.449 | 32.7314 | 0 | 0 | 138.449 | 32.7314 | 0 | 0 | 138.449 | 32.7314 | 78.449 | 32.7314 | 0 | 0 | 78.449 | 32.7314 | 0 | 0
2010-08-16 | 800 | 134.2379 | 45.8594 | 134.2379 | 45.8594 | 0 | 0 | 134.2379 | 45.8594 | 0 | 0 | 134.2379 | 45.8594 | 74.2379 | 45.8594 | 0 | 0 | 74.2379 | 45.8594 | 0 | 0
2010-08-16 | 900 | 135.0891 | 54.3687 | 135.0891 | 54.3687 | 0 | 0 | 135.0891 | 54.3687 | 0 | 0 | 135.0891 | 54.3687 | 75.0891 | 54.3687 | 0 | 0 | 75.0891 | 54.3687 | 0 | 0
2010-08-16 | 1000 | 139.3787 | 59.1035 | 139.3787 | 59.1035 | 0 | 0 | 139.3787 | 59.1035 | 0 | 0 | 139.3787 | 59.1035 | 79.3787 | 59.1035 | 0 | 0 | 79.3787 | 59.1035 | 0 | 0
2010-08-16 | 1100 | 143.5672 | 58.3188 | 143.5672 | 58.3188 | 0 | 0 | 143.5672 | 58.3188 | 0 | 0 | 143.5672 | 58.3188 | 83.5672 | 58.3188 | 0 | 0 | 83.5672 | 58.3188 | 0 | 0
2010-08-16 | 1200 | 143.6161 | 60.4288 | 143.6161 | 60.4288 | 0 | 0 | 143.6161 | 60.4288 | 0 | 0 | 143.6161 | 60.4288 | 83.6161 | 60.4288 | 0 | 0 | 83.6161 | 60.4288 | 0 | 0
2010-08-16 | 1300 | 146.2141 | 58.9449 | 146.2141 | 58.9449 | 0 | 0 | 146.2141 | 58.9449 | 0 | 0 | 146.2141 | 58.9449 | 86.2141 | 58.9449 | 0 | 0 | 86.2141 | 58.9449 | 0 | 0
2010-08-16 | 1400 | 161.0804 | 46.8153 | 161.0804 | 46.8153 | 0 | 0 | 161.0804 | 46.8153 | 0 | 0 | 161.0804 | 46.8153 | 101.0804 | 46.8153 | 0 | 0 | 101.0804 | 46.8153 | 0 | 0
2010-08-16 | 1500 | 171.9435 | 39.0863 | 171.9435 | 39.0863 | 0 | 0 | 171.9435 | 39.0863 | 0 | 0 | 171.9435 | 39.0863 | 111.9435 | 39.0863 | 0 | 0 | 111.9435 | 39.0863 | 0 | 0
2010-08-16 | 1600 | 185.8285 | 25.6598 | 185.8285 | 25.6598 | 0 | 0 | 185.8285 | 25.6598 | 0 | 0 | 185.8285 | 25.6598 | 125.8285 | 25.6598 | 0 | 0 | 125.8285 | 25.6598 | 0 | 0
2010-08-16 | 1700 | 196.1658 | 9.1538 | 196.1658 | 9.1538 | 0 | 0 | 196.1658 | 9.1538 | 0 | 0 | 196.1658 | 9.1538 | 136.1658 | 9.1538 | 0 | 0 | 136.1658 | 9.1538 | 0 | 0
2010-08-16 | 1800 | 186.6267 | 9.5566 | 186.6267 | 9.5566 | 0 | 0 | 186.6267 | 9.5566 | 0 | 0 | 186.6267 | 9.5566 | 126.6267 | 9.5566 | 0 | 0 | 126.6267 | 9.5566 | 0 | 0
2010-08-16 | 1900 | 180.3086 | 11.211 | 180.3086 | 11.211 | 0 | 0 | 180.3086 | 11.211 | 0 | 0 | 180.3086 | 11.211 | 120.3086 | 11.211 | 0 | 0 | 120.3086 | 11.211 | 0 | 0
2010-08-16 | 2000 | 167.7234 | 21.3017 | 167.7234 | 21.3017 | 0 | 0 | 167.7234 | 21.3017 | 0 | 0 | 167.7234 | 21.3017 | 107.7234 | 21.3017 | 0 | 0 | 107.7234 | 21.3017 | 0 | 0
2010-08-16 | 2100 | 156.3458 | 25.7417 | 156.3458 | 25.7417 | 0 | 0 | 156.3458 | 25.7417 | 0 | 0 | 156.3458 | 25.7417 | 96.3458 | 25.7417 | 0 | 0 | 96.3458 | 25.7417 | 0 | 0
2010-08-16 | 2200 | 107.3442 | 63.7257 | 107.3442 | 63.7257 | 0 | 0 | 107.3442 | 63.7257 | 0 | 0 | 107.3442 | 63.7257 | 47.3442 | 63.7257 | 0 | 0 | 47.3442 | 63.7257 | 0 | 0
2010-08-16 | 2300 | 100.1566 | 60.2964 | 100.1566 | 60.2964 | 0 | 0 | 100.1566 | 60.2964 | 0 | 0 | 100.1566 | 60.2964 | 40.1566 | 60.2964 | 0 | 0 | 40.1566 | 60.2964 | 0 | 0
2010-08-17 | 0 | 97.1692 | 55.2653 | 97.1692 | 55.2653 | 0 | 0 | 97.1692 | 55.2653 | 0 | 0 | 97.1692 | 55.2653 | 37.1692 | 55.2653 | 0 | 0 | 37.1692 | 55.2653 | 0 | 0
2010-08-17 | 100 | 91.5591 | 54.2733 | 91.5591 | 54.2733 | 0 | 0 | 91.5591 | 54.2733 | 0 | 0 | 91.5591 | 54.2733 | 31.5591 | 54.2733 | 0 | 0 | 31.5591 | 54.2733 | 0 | 0
2010-08-17 | 200 | 63.4543 | 78.9427 | 63.4543 | 78.9427 | 0 | 0 | 63.4543 | 78.9427 | 0 | 0 | 63.4543 | 78.9427 | 3.4543 | 78.9427 | 0 | 0 | 3.4543 | 78.9427 | 0 | 0
2010-08-17 | 300 | 87.1962 | 53.6787 | 87.1962 | 53.6787 | 0 | 0 | 87.1962 | 53.6787 | 0 | 0 | 87.1962 | 53.6787 | 27.1962 | 53.6787 | 0 | 0 | 27.1962 | 53.6787 | 0 | 0
2010-08-17 | 400 | 111.9253 | 29.5747 | 111.9253 | 29.5747 | 0 | 0 | 111.9253 | 29.5747 | 0 | 0 | 111.9253 | 29.5747 | 51.9253 | 29.5747 | 0 | 0 | 51.9253 | 29.5747 | 0 | 0
2010-08-17 | 500 | 123.9506 | 21.9828 | 123.9506 | 21.9828 | 0 | 0 | 123.9506 | 21.9828 | 0 | 0 | 123.9506 | 21.9828 | 63.9506 | 21.9828 | 0 | 0 | 63.9506 | 21.9828 | 0 | 0
2010-08-17 | 600 | 141.7662 | 12.4397 | 141.7662 | 12.4397 | 0 | 0 | 141.7662 | 12.4397 | 0 | 0 | 141.7662 | 12.4397 | 81.7662 | 12.4397 | 0 | 0 | 81.7662 | 12.4397 | 0 | 0
2010-08-17 | 700 | 138.0851 | 26.9094 | 138.0851 | 26.9094 | 0 | 0 | 138.0851 | 26.9094 | 0 | 0 | 138.0851 | 26.9094 | 78.0851 | 26.9094 | 0 | 0 | 78.0851 | 26.9094 | 0 | 0
2010-08-17 | 800 | 134.7945 | 40.1846 | 134.7945 | 40.1846 | 0 | 0 | 134.7945 | 40.1846 | 0 | 0 | 134.7945 | 40.1846 | 74.7945 | 40.1846 | 0 | 0 | 74.7945 | 40.1846 | 0 | 0
2010-08-17 | 900 | 135.6033 | 50.1705 | 135.6033 | 50.1705 | 0 | 0 | 135.6033 | 50.1705 | 0 | 0 | 135.6033 | 50.1705 | 75.6033 | 50.1705 | 0 | 0 | 75.6033 | 50.1705 | 0 | 0
2010-08-17 | 1000 | 139.3924 | 55.0418 | 139.3924 | 55.0418 | 0 | 0 | 139.3924 | 55.0418 | 0 | 0 | 139.3924 | 55.0418 | 79.3924 | 55.0418 | 0 | 0 | 79.3924 | 55.0418 | 0 | 0
2010-08-17 | 1100 | 141.6592 | 61.6069 | 141.6592 | 61.6069 | 0 | 0 | 141.6592 | 61.6069 | 0 | 0 | 141.6592 | 61.6069 | 81.6592 | 61.6069 | 0 | 0 | 81.6592 | 61.6069 | 0 | 0
2010-08-17 | 1200 | 155.5236 | 53.7928 | 155.5236 | 53.7928 | 0 | 0 | 155.5236 | 53.7928 | 0 | 0 | 155.5236 | 53.7928 | 95.5236 | 53.7928 | 0 | 0 | 95.5236 | 53.7928 | 0 | 0
2010-08-17 | 1300 | 196.1297 | 17.4052 | 196.1297 | 17.4052 | 0 | 0 | 196.1297 | 17.4052 | 0 | 0 | 196.1297 | 17.4052 | 136.1297 | 17.4052 | 0 | 0 | 136.1297 | 17.4052 | 0 | 0
2010-08-17 | 1400 | 194.7505 | 21.4047 | 194.7505 | 21.4047 | 0 | 0 | 194.7505 | 21.4047 | 0 | 0 | 194.7505 | 21.4047 | 134.7505 | 21.4047 | 0 | 0 | 134.7505 | 21.4047 | 0 | 0
2010-08-17 | 1500 | 201.8626 | 18.6564 | 201.8626 | 18.6564 | 0 | 0 | 201.8626 | 18.6564 | 0 | 0 | 201.8626 | 18.6564 | 141.8626 | 18.6564 | 0 | 0 | 141.8626 | 18.6564 | 0 | 0
2010-08-17 | 1600 | 205.0181 | 14.4267 | 205.0181 | 14.4267 | 0 | 0 | 205.0181 | 14.4267 | 0 | 0 | 205.0181 | 14.4267 | 145.0181 | 14.4267 | 0 | 0 | 145.0181 | 14.4267 | 0 | 0
2010-08-17 | 1700 | 201.3809 | 14.9317 | 201.3809 | 14.9317 | 0 | 0 | 201.3809 | 14.9317 | 0 | 0 | 201.3809 | 14.9317 | 141.3809 | 14.9317 | 0 | 0 | 141.3809 | 14.9317 | 0 | 0
2010-08-17 | 1800 | 192.7561 | 17.8111 | 192.7561 | 17.8111 | 0 | 0 | 192.7561 | 17.8111 | 0 | 0 | 192.7561 | 17.8111 | 132.7561 | 17.8111 | 0 | 0 | 132.7561 | 17.8111 | 0 | 0
2010-08-17 | 1900 | 186.4221 | 16.9347 | 186.4221 | 16.9347 | 0 | 0 | 186.4221 | 16.9347 | 0 | 0 | 186.4221 | 16.9347 | 126.4221 | 16.9347 | 0 | 0 | 126.4221 | 16.9347 | 0 | 0
2010-08-17 | 2000 | 187.8416 | 10.22 | 187.8416 | 10.22 | 0 | 0 | 187.8416 | 10.22 | 0 | 0 | 187.8416 | 10.22 | 127.8416 | 10.22 | 0 | 0 | 127.8416 | 10.22 | 0 | 0
2010-08-17 | 2100 | 178.0559 | 12.0413 | 178.0559 | 12.0413 | 0 | 0 | 178.0559 | 12.0413 | 0 | 0 | 178.0559 | 12.0413 | 118.0559 | 12.0413 | 0 | 0 | 118.0559 | 12.0413 | 0 | 0
2010-08-17 | 2200 | 161.5793 | 16.5053 | 161.5793 | 16.5053 | 0 | 0 | 161.5793 | 16.5053 | 0 | 0 | 161.5793 | 16.5053 | 101.5793 | 16.5053 | 0 | 0 | 101.5793 | 16.5053 | 0 | 0
2010-08-17 | 2300 | 146.0518 | 20.7827 | 146.0518 | 20.7827 | 0 | 0 | 146.0518 | 20.7827 | 0 | 0 | 146.0518 | 20.7827 | 86.0518 | 20.7827 | 0 | 0 | 86.0518 | 20.7827 | 0 | 0
2010-08-18 | 0 | 135.6997 | 22.1361 | 135.6997 | 22.1361 | 0 | 0 | 135.6997 | 22.1361 | 0 | 0 | 135.6997 | 22.1361 | 75.6997 | 22.1361 | 0 | 0 | 75.6997 | 22.1361 | 0 | 0
2010-08-18 | 100 | 135.2459 | 16.3254 | 135.2459 | 16.3254 | 0 | 0 | 135.2459 | 16.3254 | 0 | 0 | 135.2459 | 16.3254 | 75.2459 | 16.3254 | 0 | 0 | 75.2459 | 16.3254 | 0 | 0
2010-08-18 | 200 | 135.8143 | 11.3814 | 135.8143 | 11.3814 | 0 | 0 | 135.8143 | 11.3814 | 0 | 0 | 135.8143 | 11.3814 | 75.8143 | 11.3814 | 0 | 0 | 75.8143 | 11.3814 | 0 | 0
2010-08-18 | 300 | 134.1291 | 11.2481 | 134.1291 | 11.2481 | 0 | 0 | 134.1291 | 11.2481 | 0 | 0 | 134.1291 | 11.2481 | 74.1291 | 11.2481 | 0 | 0 | 74.1291 | 11.2481 | 0 | 0
2010-08-18 | 400 | 136.3697 | 11.1494 | 136.3697 | 11.1494 | 0 | 0 | 136.3697 | 11.1494 | 0 | 0 | 136.3697 | 11.1494 | 76.3697 | 11.1494 | 0 | 0 | 76.3697 | 11.1494 | 0 | 0
2010-08-18 | 500 | 145.9509 | 8.6694 | 145.9509 | 8.6694 | 0 | 0 | 145.9509 | 8.6694 | 0 | 0 | 145.9509 | 8.6694 | 85.9509 | 8.6694 | 0 | 0 | 85.9509 | 8.6694 | 0 | 0
2010-08-18 | 600 | 156.0755 | 9.474 | 156.0755 | 9.474 | 0 | 0 | 156.0755 | 9.474 | 0 | 0 | 156.0755 | 9.474 | 96.0755 | 9.474 | 0 | 0 | 96.0755 | 9.474 | 0 | 0
2010-08-18 | 700 | 155.1107 | 23.4714 | 155.1107 | 23.4714 | 0 | 0 | 155.1107 | 23.4714 | 0 | 0 | 155.1107 | 23.4714 | 95.1107 | 23.4714 | 0 | 0 | 95.1107 | 23.4714 | 0 | 0
2010-08-18 | 800 | 149.3855 | 42.9618 | 149.3855 | 42.9618 | 0 | 0 | 149.3855 | 42.9618 | 0 | 0 | 149.3855 | 42.9618 | 89.3855 | 42.9618 | 0 | 0 | 89.3855 | 42.9618 | 0 | 0
2010-08-18 | 900 | 149.5233 | 57.0799 | 149.5233 | 57.0799 | 0 | 0 | 149.5233 | 57.0799 | 0 | 0 | 149.5233 | 57.0799 | 89.5233 | 57.0799 | 0 | 0 | 89.5233 | 57.0799 | 0 | 0
2010-08-18 | 1000 | 153.1841 | 66.2866 | 153.1841 | 66.2866 | 0 | 0 | 153.1841 | 66.2866 | 0 | 0 | 153.1841 | 66.2866 | 93.1841 | 66.2866 | 0 | 0 | 93.1841 | 66.2866 | 0 | 0
2010-08-18 | 1100 | 164.2186 | 63.9541 | 164.2186 | 63.9541 | 0 | 0 | 164.2186 | 63.9541 | 0 | 0 | 164.2186 | 63.9541 | 104.2186 | 63.9541 | 0 | 0 | 104.2186 | 63.9541 | 0 | 0
2010-08-18 | 1200 | 174.9063 | 58.2975 | 174.9063 | 58.2975 | 0 | 0 | 174.9063 | 58.2975 | 0 | 0 | 174.9063 | 58.2975 | 114.9063 | 58.2975 | 0 | 0 | 114.9063 | 58.2975 | 0 | 0
2010-08-18 | 1300 | 169.0952 | 69.2495 | 169.0952 | 69.2495 | 0 | 0 | 169.0952 | 69.2495 | 0 | 0 | 169.0952 | 69.2495 | 109.0952 | 69.2495 | 0 | 0 | 109.0952 | 69.2495 | 0 | 0
2010-08-18 | 1400 | 175.0059 | 67.704 | 175.0059 | 67.704 | 0 | 0 | 175.0059 | 67.704 | 0 | 0 | 175.0059 | 67.704 | 115.0059 | 67.704 | 0 | 0 | 115.0059 | 67.704 | 0 | 0
2010-08-18 | 1500 | 194.0876 | 49.5975 | 194.0876 | 49.5975 | 0 | 0 | 194.0876 | 49.5975 | 0 | 0 | 194.0876 | 49.5975 | 134.0876 | 49.5975 | 0 | 0 | 134.0876 | 49.5975 | 0 | 0
2010-08-18 | 1600 | 212.9339 | 29.4571 | 212.9339 | 29.4571 | 0 | 0 | 212.9339 | 29.4571 | 0 | 0 | 212.9339 | 29.4571 | 152.9339 | 29.4571 | 0 | 0 | 152.9339 | 29.4571 | 0 | 0
2010-08-18 | 1700 | 225.964 | 12.9006 | 225.964 | 12.9006 | 0 | 0 | 225.964 | 12.9006 | 0 | 0 | 225.964 | 12.9006 | 165.964 | 12.9006 | 0 | 0 | 165.964 | 12.9006 | 0 | 0
2010-08-18 | 1800 | 208.1055 | 21.7681 | 208.1055 | 21.7681 | 0 | 0 | 208.1055 | 21.7681 | 0 | 0 | 208.1055 | 21.7681 | 148.1055 | 21.7681 | 0 | 0 | 148.1055 | 21.7681 | 0 | 0
2010-08-18 | 1900 | 164.043 | 54.8987 | 164.043 | 54.8987 | 0 | 0 | 164.043 | 54.8987 | 0 | 0 | 164.043 | 54.8987 | 104.043 | 54.8987 | 0 | 0 | 104.043 | 54.8987 | 0 | 0
2010-08-18 | 2000 | 154.2436 | 59.5014 | 154.2436 | 59.5014 | 0 | 0 | 154.2436 | 59.5014 | 0 | 0 | 154.2436 | 59.5014 | 94.2436 | 59.5014 | 0 | 0 | 94.2436 | 59.5014 | 0 | 0
2010-08-18 | 2100 | 161.947 | 41.6294 | 161.947 | 41.6294 | 0 | 0 | 161.947 | 41.6294 | 0 | 0 | 161.947 | 41.6294 | 101.947 | 41.6294 | 0 | 0 | 101.947 | 41.6294 | 0 | 0
2010-08-18 | 2200 | 161.993 | 27.1921 | 161.993 | 27.1921 | 0 | 0 | 161.993 | 27.1921 | 0 | 0 | 161.993 | 27.1921 | 101.993 | 27.1921 | 0 | 0 | 101.993 | 27.1921 | 0 | 0
2010-08-18 | 2300 | 152.3705 | 23.2321 | 152.3705 | 23.2321 | 0 | 0 | 152.3705 | 23.2321 | 0 | 0 | 152.3705 | 23.2321 | 92.3705 | 23.2321 | 0 | 0 | 92.3705 | 23.2321 | 0 | 0
2010-08-19 | 0 | 138.7674 | 27.5295 | 138.7674 | 27.5295 | 0 | 0 | 138.7674 | 27.5295 | 0 | 0 | 138.7674 | 27.5295 | 78.7674 | 27.5295 | 0 | 0 | 78.7674 | 27.5295 | 0 | 0
2010-08-19 | 100 | 143.1796 | 16.8921 | 143.1796 | 16.8921 | 0 | 0 | 143.1796 | 16.8921 | 0 | 0 | 143.1796 | 16.8921 | 83.1796 | 16.8921 | 0 | 0 | 83.1796 | 16.8921 | 0 | 0
2010-08-19 | 200 | 134.1998 | 21.7855 | 134.1998 | 21.7855 | 0 | 0 | 134.1998 | 21.7855 | 0 | 0 | 134.1998 | 21.7855 | 74.1998 | 21.7855 | 0 | 0 | 74.1998 | 21.7855 | 0 | 0
2010-08-19 | 300 | 139.2364 | 14.8735 | 139.2364 | 14.8735 | 0 | 0 | 139.2364 | 14.8735 | 0 | 0 | 139.2364 | 14.8735 | 79.2364 | 14.8735 | 0 | 0 | 79.2364 | 14.8735 | 0 | 0
2010-08-19 | 400 | 140.405 | 13.8681 | 140.405 | 13.8681 | 0 | 0 | 140.405 | 13.8681 | 0 | 0 | 140.405 | 13.8681 | 80.405 | 13.8681 | 0 | 0 | 80.405 | 13.8681 | 0 | 0
2010-08-19 | 500 | 150.127 | 11.0148 | 150.127 | 11.0148 | 0 | 0 | 150.127 | 11.0148 | 0 | 0 | 150.127 | 11.0148 | 90.127 | 11.0148 | 0 | 0 | 90.127 | 11.0148 | 0 | 0
2010-08-19 | 600 | 160.5577 | 10.9346 | 160.5577 | 10.9346 | 0 | 0 | 160.5577 | 10.9346 | 0 | 0 | 160.5577 | 10.9346 | 100.5577 | 10.9346 | 0 | 0 | 100.5577 | 10.9346 | 0 | 0
2010-08-19 | 700 | 149.8755 | 31.9222 | 149.8755 | 31.9222 | 0 | 0 | 149.8755 | 31.9222 | 0 | 0 | 149.8755 | 31.9222 | 89.8755 | 31.9222 | 0 | 0 | 89.8755 | 31.9222 | 0 | 0
2010-08-19 | 800 | 145.9601 | 45.5367 | 145.9601 | 45.5367 | 0 | 0 | 145.9601 | 45.5367 | 0 | 0 | 145.9601 | 45.5367 | 85.9601 | 45.5367 | 0 | 0 | 85.9601 | 45.5367 | 0 | 0
2010-08-19 | 900 | 146.0391 | 54.174 | 146.0391 | 54.174 | 0 | 0 | 146.0391 | 54.174 | 0 | 0 | 146.0391 | 54.174 | 86.0391 | 54.174 | 0 | 0 | 86.0391 | 54.174 | 0 | 0
2010-08-19 | 1000 | 148.154 | 62.3892 | 148.154 | 62.3892 | 0 | 0 | 148.154 | 62.3892 | 0 | 0 | 148.154 | 62.3892 | 88.154 | 62.3892 | 0 | 0 | 88.154 | 62.3892 | 0 | 0
2010-08-19 | 1100 | 154.9597 | 62.3445 | 154.9597 | 62.3445 | 0 | 0 | 154.9597 | 62.3445 | 0 | 0 | 154.9597 | 62.3445 | 94.9597 | 62.3445 | 0 | 0 | 94.9597 | 62.3445 | 0 | 0
2010-08-19 | 1200 | 158.3898 | 59.3337 | 158.3898 | 59.3337 | 0 | 0 | 158.3898 | 59.3337 | 0 | 0 | 158.3898 | 59.3337 | 98.3898 | 59.3337 | 0 | 0 | 98.3898 | 59.3337 | 0 | 0
2010-08-19 | 1300 | 169.6174 | 48.7388 | 169.6174 | 48.7388 | 0 | 0 | 169.6174 | 48.7388 | 0 | 0 | 169.6174 | 48.7388 | 109.6174 | 48.7388 | 0 | 0 | 109.6174 | 48.7388 | 0 | 0
2010-08-19 | 1400 | 166.7763 | 53.9428 | 166.7763 | 53.9428 | 0 | 0 | 166.7763 | 53.9428 | 0 | 0 | 166.7763 | 53.9428 | 106.7763 | 53.9428 | 0 | 0 | 106.7763 | 53.9428 | 0 | 0
2010-08-19 | 1500 | 190.161 | 31.7832 | 190.161 | 31.7832 | 0 | 0 | 190.161 | 31.7832 | 0 | 0 | 190.161 | 31.7832 | 130.161 | 31.7832 | 0 | 0 | 130.161 | 31.7832 | 0 | 0
2010-08-19 | 1600 | 198.8636 | 18.4757 | 198.8636 | 18.4757 | 0 | 0 | 198.8636 | 18.4757 | 0 | 0 | 198.8636 | 18.4757 | 138.8636 | 18.4757 | 0 | 0 | 138.8636 | 18.4757 | 0 | 0
2010-08-19 | 1700 | 116.3523 | 94.3596 | 116.3523 | 94.3596 | 0 | 0 | 116.3523 | 94.3596 | 0 | 0 | 116.3523 | 94.3596 | 56.3523 | 94.3596 | 0 | 0 | 56.3523 | 94.3596 | 0 | 0
2010-08-19 | 1800 | 153.6922 | 50.1057 | 153.6922 | 50.1057 | 0 | 0 | 153.6922 | 50.1057 | 0 | 0 | 153.6922 | 50.1057 | 93.6922 | 50.1057 | 0 | 0 | 93.6922 | 50.1057 | 0 | 0
2010-08-19 | 1900 | 145.6578 | 52.5268 | 145.6578 | 52.5268 | 0 | 0 | 145.6578 | 52.5268 | 0 | 0 | 145.6578 | 52.5268 | 85.6578 | 52.5268 | 0 | 0 | 85.6578 | 52.5268 | 0 | 0
2010-08-19 | 2000 | 129.5761 | 63.7695 | 129.5761 | 63.7695 | 0 | 0 | 129.5761 | 63.7695 | 0 | 0 | 129.5761 | 63.7695 | 69.5761 | 63.7695 | 0 | 0 | 69.5761 | 63.7695 | 0 | 0
2010-08-19 | 2100 | 150.1056 | 34.4948 | 150.1056 | 34.4948 | 0 | 0 | 150.1056 | 34.4948 | 0 | 0 | 150.1056 | 34.4948 | 90.1056 | 34.4948 | 0 | 0 | 90.1056 | 34.4948 | 0 | 0
2010-08-19 | 2200 | 149.6083 | 24.2761 | 149.6083 | 24.2761 | 0 | 0 | 149.6083 | 24.2761 | 0 | 0 | 149.6083 | 24.2761 | 89.6083 | 24.2761 | 0 | 0 | 89.6083 | 24.2761 | 0 | 0
2010-08-19 | 2300 | 149.136 | 13.7321 | 149.136 | 13.7321 | 0 | 0 | 149.136 | 13.7321 | 0 | 0 | 149.136 | 13.7321 | 89.136 | 13.7321 | 0 | 0 | 89.136 | 13.7321 | 0 | 0
2010-08-20 | 0 | 141.8199 | 12.4463 | 141.8199 | 12.4463 | 0 | 0 | 141.8199 | 12.4463 | 0 | 0 | 141.8199 | 12.4463 | 81.8199 | 12.4463 | 0 | 0 | 81.8199 | 12.4463 | 0 | 0
2010-08-20 | 100 | 142.3647 | 7.7877 | 142.3647 | 7.7877 | 0 | 0 | 142.3647 | 7.7877 | 0 | 0 | 142.3647 | 7.7877 | 82.3647 | 7.7877 | 0 | 0 | 82.3647 | 7.7877 | 0 | 0
2010-08-20 | 200 | 138.5331 | 8.1797 | 138.5331 | 8.1797 | 0 | 0 | 138.5331 | 8.1797 | 0 | 0 | 138.5331 | 8.1797 | 78.5331 | 8.1797 | 0 | 0 | 78.5331 | 8.1797 | 0 | 0
2010-08-20 | 300 | 136.0232 | 9.5157 | 136.0232 | 9.5157 | 0 | 0 | 136.0232 | 9.5157 | 0 | 0 | 136.0232 | 9.5157 | 76.0232 | 9.5157 | 0 | 0 | 76.0232 | 9.5157 | 0 | 0
2010-08-20 | 400 | 139.2698 | 6.8997 | 139.2698 | 6.8997 | 0 | 0 | 139.2698 | 6.8997 | 0 | 0 | 139.2698 | 6.8997 | 79.2698 | 6.8997 | 0 | 0 | 79.2698 | 6.8997 | 0 | 0
2010-08-20 | 500 | 145.1873 | 7.0623 | 145.1873 | 7.0623 | 0 | 0 | 145.1873 | 7.0623 | 0 | 0 | 145.1873 | 7.0623 | 85.1873 | 7.0623 | 0 | 0 | 85.1873 | 7.0623 | 0 | 0
2010-08-20 | 600 | 154.0318 | 7.7769 | 154.0318 | 7.7769 | 0 | 0 | 154.0318 | 7.7769 | 0 | 0 | 154.0318 | 7.7769 | 94.0318 | 7.7769 | 0 | 0 | 94.0318 | 7.7769 | 0 | 0
2010-08-20 | 700 | 146.6802 | 25.0405 | 146.6802 | 25.0405 | 0 | 0 | 146.6802 | 25.0405 | 0 | 0 | 146.6802 | 25.0405 | 86.6802 | 25.0405 | 0 | 0 | 86.6802 | 25.0405 | 0 | 0
2010-08-20 | 800 | 142.9314 | 39.4795 | 142.9314 | 39.4795 | 0 | 0 | 142.9314 | 39.4795 | 0 | 0 | 142.9314 | 39.4795 | 82.9314 | 39.4795 | 0 | 0 | 82.9314 | 39.4795 | 0 | 0
2010-08-20 | 900 | 143.3914 | 51.8947 | 143.3914 | 51.8947 | 0 | 0 | 143.3914 | 51.8947 | 0 | 0 | 143.3914 | 51.8947 | 83.3914 | 51.8947 | 0 | 0 | 83.3914 | 51.8947 | 0 | 0
2010-08-20 | 1000 | 147.0897 | 58.1577 | 147.0897 | 58.1577 | 0 | 0 | 147.0897 | 58.1577 | 0 | 0 | 147.0897 | 58.1577 | 87.0897 | 58.1577 | 0 | 0 | 87.0897 | 58.1577 | 0 | 0
2010-08-20 | 1100 | 156.2366 | 56.1483 | 156.2366 | 56.1483 | 0 | 0 | 156.2366 | 56.1483 | 0 | 0 | 156.2366 | 56.1483 | 96.2366 | 56.1483 | 0 | 0 | 96.2366 | 56.1483 | 0 | 0
2010-08-20 | 1200 | 163.318 | 53.7975 | 163.318 | 53.7975 | 0 | 0 | 163.318 | 53.7975 | 0 | 0 | 163.318 | 53.7975 | 103.318 | 53.7975 | 0 | 0 | 103.318 | 53.7975 | 0 | 0
2010-08-20 | 1300 | 182.3959 | 39.0862 | 182.3959 | 39.0862 | 0 | 0 | 182.3959 | 39.0862 | 0 | 0 | 182.3959 | 39.0862 | 122.3959 | 39.0862 | 0 | 0 | 122.3959 | 39.0862 | 0 | 0
2010-08-20 | 1400 | 176.3875 | 47.2894 | 176.3875 | 47.2894 | 0 | 0 | 176.3875 | 47.2894 | 0 | 0 | 176.3875 | 47.2894 | 116.3875 | 47.2894 | 0 | 0 | 116.3875 | 47.2894 | 0 | 0
2010-08-20 | 1500 | 179.0616 | 48.5926 | 179.0616 | 48.5926 | 0 | 0 | 179.0616 | 48.5926 | 0 | 0 | 179.0616 | 48.5926 | 119.0616 | 48.5926 | 0 | 0 | 119.0616 | 48.5926 | 0 | 0
2010-08-20 | 1600 | 196.7552 | 30.6 | 196.7552 | 30.6 | 0 | 0 | 196.7552 | 30.6 | 0 | 0 | 196.7552 | 30.6 | 136.7552 | 30.6 | 0 | 0 | 136.7552 | 30.6 | 0 | 0
2010-08-20 | 1700 | 207.2968 | 15.8948 | 207.2968 | 15.8948 | 0 | 0 | 207.2968 | 15.8948 | 0 | 0 | 207.2968 | 15.8948 | 147.2968 | 15.8948 | 0 | 0 | 147.2968 | 15.8948 | 0 | 0
2010-08-20 | 1800 | 203.2043 | 12.6546 | 203.2043 | 12.6546 | 0 | 0 | 203.2043 | 12.6546 | 0 | 0 | 203.2043 | 12.6546 | 143.2043 | 12.6546 | 0 | 0 | 143.2043 | 12.6546 | 0 | 0
2010-08-20 | 1900 | 193.8337 | 12.5957 | 193.8337 | 12.5957 | 0 | 0 | 193.8337 | 12.5957 | 0 | 0 | 193.8337 | 12.5957 | 133.8337 | 12.5957 | 0 | 0 | 133.8337 | 12.5957 | 0 | 0
2010-08-20 | 2000 | 187.529 | 11.7717 | 187.529 | 11.7717 | 0 | 0 | 187.529 | 11.7717 | 0 | 0 | 187.529 | 11.7717 | 127.529 | 11.7717 | 0 | 0 | 127.529 | 11.7717 | 0 | 0
2010-08-20 | 2100 | 175.572 | 14.6303 | 175.572 | 14.6303 | 0 | 0 | 175.572 | 14.6303 | 0 | 0 | 175.572 | 14.6303 | 115.572 | 14.6303 | 0 | 0 | 115.572 | 14.6303 | 0 | 0
2010-08-20 | 2200 | 159.9575 | 19.1317 | 159.9575 | 19.1317 | 0 | 0 | 159.9575 | 19.1317 | 0 | 0 | 159.9575 | 19.1317 | 99.9575 | 19.1317 | 0 | 0 | 99.9575 | 19.1317 | 0 | 0
2010-08-20 | 2300 | 148.312 | 20.4703 | 148.312 | 20.4703 | 0 | 0 | 148.312 | 20.4703 | 0 | 0 | 148.312 | 20.4703 | 88.312 | 20.4703 | 0 | 0 | 88.312 | 20.4703 | 0 | 0
2010-08-21 | 0 | 141.4466 | 19.4203 | 141.4466 | 19.4203 | 0 | 0 | 141.4466 | 19.4203 | 0 | 0 | 141.4466 | 19.4203 | 81.4466 | 19.4203 | 0 | 0 | 81.4466 | 19.4203 | 0 | 0
2010-08-21 | 100 | 138.3638 | 16.151 | 138.3638 | 16.151 | 0 | 0 | 138.3638 | 16.151 | 0 | 0 | 138.3638 | 16.151 | 78.3638 | 16.151 | 0 | 0 | 78.3638 | 16.151 | 0 | 0
2010-08-21 | 200 | 134.0102 | 15.0976 | 134.0102 | 15.0976 | 0 | 0 | 134.0102 | 15.0976 | 0 | 0 | 134.0102 | 15.0976 | 74.0102 | 15.0976 | 0 | 0 | 74.0102 | 15.0976 | 0 | 0
2010-08-21 | 300 | 136.7659 | 9.807 | 136.7659 | 9.807 | 0 | 0 | 136.7659 | 9.807 | 0 | 0 | 136.7659 | 9.807 | 76.7659 | 9.807 | 0 | 0 | 76.7659 | 9.807 | 0 | 0
2010-08-21 | 400 | 137.5499 | 7.7216 | 137.5499 | 7.7216 | 0 | 0 | 137.5499 | 7.7216 | 0 | 0 | 137.5499 | 7.7216 | 77.5499 | 7.7216 | 0 | 0 | 77.5499 | 7.7216 | 0 | 0
2010-08-21 | 500 | 138.9988 | 6.9376 | 138.9988 | 6.9376 | 0 | 0 | 138.9988 | 6.9376 | 0 | 0 | 138.9988 | 6.9376 | 78.9988 | 6.9376 | 0 | 0 | 78.9988 | 6.9376 | 0 | 0
2010-08-21 | 600 | 139.328 | 9.7993 | 139.328 | 9.7993 | 0 | 0 | 139.328 | 9.7993 | 0 | 0 | 139.328 | 9.7993 | 79.328 | 9.7993 | 0 | 0 | 79.328 | 9.7993 | 0 | 0
2010-08-21 | 700 | 130.3348 | 23.5109 | 130.3348 | 23.5109 | 0 | 0 | 130.3348 | 23.5109 | 0 | 0 | 130.3348 | 23.5109 | 70.3348 | 23.5109 | 0 | 0 | 70.3348 | 23.5109 | 0 | 0
2010-08-21 | 800 | 125.1885 | 36.7132 | 125.1885 | 36.7132 | 0 | 0 | 125.1885 | 36.7132 | 0 | 0 | 125.1885 | 36.7132 | 65.1885 | 36.7132 | 0 | 0 | 65.1885 | 36.7132 | 0 | 0
2010-08-21 | 900 | 125.9648 | 46.8543 | 125.9648 | 46.8543 | 0 | 0 | 125.9648 | 46.8543 | 0 | 0 | 125.9648 | 46.8543 | 65.9648 | 46.8543 | 0 | 0 | 65.9648 | 46.8543 | 0 | 0
2010-08-21 | 1000 | 123.2739 | 57.7825 | 123.2739 | 57.7825 | 0 | 0 | 123.2739 | 57.7825 | 0 | 0 | 123.2739 | 57.7825 | 63.2739 | 57.7825 | 0 | 0 | 63.2739 | 57.7825 | 0 | 0
2010-08-21 | 1100 | 123.543 | 65.5892 | 123.543 | 65.5892 | 0 | 0 | 123.543 | 65.5892 | 0 | 0 | 123.543 | 65.5892 | 63.543 | 65.5892 | 0 | 0 | 63.543 | 65.5892 | 0 | 0
2010-08-21 | 1200 | 124.5357 | 71.1509 | 124.5357 | 71.1509 | 0 | 0 | 124.5357 | 71.1509 | 0 | 0 | 124.5357 | 71.1509 | 64.5357 | 71.1509 | 0 | 0 | 64.5357 | 71.1509 | 0 | 0
2010-08-21 | 1300 | 132.5331 | 67.4501 | 132.5331 | 67.4501 | 0 | 0 | 132.5331 | 67.4501 | 0 | 0 | 132.5331 | 67.4501 | 72.5331 | 67.4501 | 0 | 0 | 72.5331 | 67.4501 | 0 | 0
2010-08-21 | 1400 | 136.5373 | 68.4979 | 136.5373 | 68.4979 | 0 | 0 | 136.5373 | 68.4979 | 0 | 0 | 136.5373 | 68.4979 | 76.5373 | 68.4979 | 0 | 0 | 76.5373 | 68.4979 | 0 | 0
2010-08-21 | 1500 | 145.4395 | 62.8636 | 145.4395 | 62.8636 | 0 | 0 | 145.4395 | 62.8636 | 0 | 0 | 145.4395 | 62.8636 | 85.4395 | 62.8636 | 0 | 0 | 85.4395 | 62.8636 | 0 | 0
2010-08-21 | 1600 | 154.8114 | 55.5541 | 154.8114 | 55.5541 | 0 | 0 | 154.8114 | 55.5541 | 0 | 0 | 154.8114 | 55.5541 | 94.8114 | 55.5541 | 0 | 0 | 94.8114 | 55.5541 | 0 | 0
2010-08-21 | 1700 | 157.2315 | 53.6679 | 157.2315 | 53.6679 | 0 | 0 | 157.2315 | 53.6679 | 0 | 0 | 157.2315 | 53.6679 | 97.2315 | 53.6679 | 0 | 0 | 97.2315 | 53.6679 | 0 | 0
2010-08-21 | 1800 | 148.3656 | 60.4036 | 148.3656 | 60.4036 | 0 | 0 | 148.3656 | 60.4036 | 0 | 0 | 148.3656 | 60.4036 | 88.3656 | 60.4036 | 0 | 0 | 88.3656 | 60.4036 | 0 | 0
2010-08-21 | 1900 | 139.2273 | 64.447 | 139.2273 | 64.447 | 0 | 0 | 139.2273 | 64.447 | 0 | 0 | 139.2273 | 64.447 | 79.2273 | 64.447 | 0 | 0 | 79.2273 | 64.447 | 0 | 0
2010-08-21 | 2000 | 131.8603 | 66.6523 | 131.8603 | 66.6523 | 0 | 0 | 131.8603 | 66.6523 | 0 | 0 | 131.8603 | 66.6523 | 71.8603 | 66.6523 | 0 | 0 | 71.8603 | 66.6523 | 0 | 0
2010-08-21 | 2100 | 122.4286 | 68.6576 | 122.4286 | 68.6576 | 0 | 0 | 122.4286 | 68.6576 | 0 | 0 | 122.4286 | 68.6576 | 62.4286 | 68.6576 | 0 | 0 | 62.4286 | 68.6576 | 0 | 0
2010-08-21 | 2200 | 120.5763 | 59.7483 | 120.5763 | 59.7483 | 0 | 0 | 120.5763 | 59.7483 | 0 | 0 | 120.5763 | 59.7483 | 60.5763 | 59.7483 | 0 | 0 | 60.5763 | 59.7483 | 0 | 0
2010-08-21 | 2300 | 126.8777 | 42.783 | 126.8777 | 42.783 | 0 | 0 | 126.8777 | 42.783 | 0 | 0 | 126.8777 | 42.783 | 66.8777 | 42.783 | 0 | 0 | 66.8777 | 42.783 | 0 | 0
2010-08-22 | 0 | 115.7726 | 44.194 | 115.7726 | 44.194 | 0 | 0 | 115.7726 | 44.194 | 0 | 0 | 115.7726 | 44.194 | 55.7726 | 44.194 | 0 | 0 | 55.7726 | 44.194 | 0 | 0
2010-08-22 | 100 | 123.2992 | 30.402 | 123.2992 | 30.402 | 0 | 0 | 123.2992 | 30.402 | 0 | 0 | 123.2992 | 30.402 | 63.2992 | 30.402 | 0 | 0 | 63.2992 | 30.402 | 0 | 0
2010-08-22 | 200 | 116.2755 | 33.1753 | 116.2755 | 33.1753 | 0 | 0 | 116.2755 | 33.1753 | 0 | 0 | 116.2755 | 33.1753 | 56.2755 | 33.1753 | 0 | 0 | 56.2755 | 33.1753 | 0 | 0
2010-08-22 | 300 | 120.5667 | 27.242 | 120.5667 | 27.242 | 0 | 0 | 120.5667 | 27.242 | 0 | 0 | 120.5667 | 27.242 | 60.5667 | 27.242 | 0 | 0 | 60.5667 | 27.242 | 0 | 0
2010-08-22 | 400 | 121.916 | 25.8233 | 121.916 | 25.8233 | 0 | 0 | 121.916 | 25.8233 | 0 | 0 | 121.916 | 25.8233 | 61.916 | 25.8233 | 0 | 0 | 61.916 | 25.8233 | 0 | 0
2010-08-22 | 500 | 127.5622 | 21.594 | 127.5622 | 21.594 | 0 | 0 | 127.5622 | 21.594 | 0 | 0 | 127.5622 | 21.594 | 67.5622 | 21.594 | 0 | 0 | 67.5622 | 21.594 | 0 | 0
2010-08-22 | 600 | 127.1076 | 23.0266 | 127.1076 | 23.0266 | 0 | 0 | 127.1076 | 23.0266 | 0 | 0 | 127.1076 | 23.0266 | 67.1076 | 23.0266 | 0 | 0 | 67.1076 | 23.0266 | 0 | 0
2010-08-22 | 700 | 124.8073 | 28.6921 | 124.8073 | 28.6921 | 0 | 0 | 124.8073 | 28.6921 | 0 | 0 | 124.8073 | 28.6921 | 64.8073 | 28.6921 | 0 | 0 | 64.8073 | 28.6921 | 0 | 0
2010-08-22 | 800 | 101.0429 | 58.069 | 101.0429 | 58.069 | 0 | 0 | 101.0429 | 58.069 | 0 | 0 | 101.0429 | 58.069 | 41.0429 | 58.069 | 0 | 0 | 41.0429 | 58.069 | 0 | 0
2010-08-22 | 900 | 102.9203 | 64.6637 | 102.9203 | 64.6637 | 0 | 0 | 102.9203 | 64.6637 | 0 | 0 | 102.9203 | 64.6637 | 42.9203 | 64.6637 | 0 | 0 | 42.9203 | 64.6637 | 0 | 0
2010-08-22 | 1000 | 90.5135 | 86.3257 | 90.5135 | 86.3257 | 0 | 0 | 90.5135 | 86.3257 | 0 | 0 | 90.5135 | 86.3257 | 30.5135 | 86.3257 | 0 | 0 | 30.5135 | 86.3257 | 0 | 0
2010-08-22 | 1100 | 105.1073 | 80.8832 | 105.1073 | 80.8832 | 0 | 0 | 105.1073 | 80.8832 | 0 | 0 | 105.1073 | 80.8832 | 45.1073 | 80.8832 | 0 | 0 | 45.1073 | 80.8832 | 0 | 0
2010-08-22 | 1200 | 126.4949 | 69.8638 | 126.4949 | 69.8638 | 0 | 0 | 126.4949 | 69.8638 | 0 | 0 | 126.4949 | 69.8638 | 66.4949 | 69.8638 | 0 | 0 | 66.4949 | 69.8638 | 0 | 0
2010-08-22 | 1300 | 144.0409 | 60.2671 | 144.0409 | 60.2671 | 0 | 0 | 144.0409 | 60.2671 | 0 | 0 | 144.0409 | 60.2671 | 84.0409 | 60.2671 | 0 | 0 | 84.0409 | 60.2671 | 0 | 0
2010-08-22 | 1400 | 166.1349 | 45.8511 | 166.1349 | 45.8511 | 0 | 0 | 166.1349 | 45.8511 | 0 | 0 | 166.1349 | 45.8511 | 106.1349 | 45.8511 | 0 | 0 | 106.1349 | 45.8511 | 0 | 0
2010-08-22 | 1500 | 174.2441 | 40.12 | 174.2441 | 40.12 | 0 | 0 | 174.2441 | 40.12 | 0 | 0 | 174.2441 | 40.12 | 114.2441 | 40.12 | 0 | 0 | 114.2441 | 40.12 | 0 | 0
2010-08-22 | 1600 | 185.4128 | 30.9316 | 185.4128 | 30.9316 | 0 | 0 | 185.4128 | 30.9316 | 0 | 0 | 185.4128 | 30.9316 | 125.4128 | 30.9316 | 0 | 0 | 125.4128 | 30.9316 | 0 | 0
2010-08-22 | 1700 | 188.8245 | 27.6915 | 188.8245 | 27.6915 | 0 | 0 | 188.8245 | 27.6915 | 0 | 0 | 188.8245 | 27.6915 | 128.8245 | 27.6915 | 0 | 0 | 128.8245 | 27.6915 | 0 | 0
2010-08-22 | 1800 | 170.4122 | 44.3514 | 170.4122 | 44.3514 | 0 | 0 | 170.4122 | 44.3514 | 0 | 0 | 170.4122 | 44.3514 | 110.4122 | 44.3514 | 0 | 0 | 110.4122 | 44.3514 | 0 | 0
2010-08-22 | 1900 | 146.0344 | 64.0713 | 146.0344 | 64.0713 | 0 | 0 | 146.0344 | 64.0713 | 0 | 0 | 146.0344 | 64.0713 | 86.0344 | 64.0713 | 0 | 0 | 86.0344 | 64.0713 | 0 | 0
2010-08-22 | 2000 | 144.9989 | 61.7033 | 144.9989 | 61.7033 | 0 | 0 | 144.9989 | 61.7033 | 0 | 0 | 144.9989 | 61.7033 | 84.9989 | 61.7033 | 0 | 0 | 84.9989 | 61.7033 | 0 | 0
2010-08-22 | 2100 | 144.4687 | 56.306 | 144.4687 | 56.306 | 0 | 0 | 144.4687 | 56.306 | 0 | 0 | 144.4687 | 56.306 | 84.4687 | 56.306 | 0 | 0 | 84.4687 | 56.306 | 0 | 0
2010-08-22 | 2200 | 135.1817 | 55.53 | 135.1817 | 55.53 | 0 | 0 | 135.1817 | 55.53 | 0 | 0 | 135.1817 | 55.53 | 75.1817 | 55.53 | 0 | 0 | 75.1817 | 55.53 | 0 | 0
2010-08-22 | 2300 | 125.9333 | 54.6953 | 125.9333 | 54.6953 | 0 | 0 | 125.9333 | 54.6953 | 0 | 0 | 125.9333 | 54.6953 | 65.9333 | 54.6953 | 0 | 0 | 65.9333 | 54.6953 | 0 | 0
2010-08-23 | 0 | 115.7827 | 56.5756 | 115.7827 | 56.5756 | 0 | 0 | 115.7827 | 56.5756 | 0 | 0 | 115.7827 | 56.5756 | 55.7827 | 56.5756 | 0 | 0 | 55.7827 | 56.5756 | 0 | 0
2010-08-23 | 100 | 111.9444 | 54.7596 | 111.9444 | 54.7596 | 0 | 0 | 111.9444 | 54.7596 | 0 | 0 | 111.9444 | 54.7596 | 51.9444 | 54.7596 | 0 | 0 | 51.9444 | 54.7596 | 0 | 0
2010-08-23 | 200 | 108.7116 | 53.2103 | 108.7116 | 53.2103 | 0 | 0 | 108.7116 | 53.2103 | 0 | 0 | 108.7116 | 53.2103 | 48.7116 | 53.2103 | 0 | 0 | 48.7116 | 53.2103 | 0 | 0
2010-08-23 | 300 | 80.3613 | 79.5676 | 80.3613 | 79.5676 | 0 | 0 | 80.3613 | 79.5676 | 0 | 0 | 80.3613 | 79.5676 | 20.3613 | 79.5676 | 0 | 0 | 20.3613 | 79.5676 | 0 | 0
2010-08-23 | 400 | 88.5259 | 72.869 | 88.5259 | 72.869 | 0 | 0 | 88.5259 | 72.869 | 0 | 0 | 88.5259 | 72.869 | 28.5259 | 72.869 | 0 | 0 | 28.5259 | 72.869 | 0 | 0
2010-08-23 | 500 | 105.0734 | 63.5916 | 105.0734 | 63.5916 | 0 | 0 | 105.0734 | 63.5916 | 0 | 0 | 105.0734 | 63.5916 | 45.0734 | 63.5916 | 0 | 0 | 45.0734 | 63.5916 | 0 | 0
2010-08-23 | 600 | 128.3223 | 50.7704 | 128.3223 | 50.7704 | 0 | 0 | 128.3223 | 50.7704 | 0 | 0 | 128.3223 | 50.7704 | 68.3223 | 50.7704 | 0 | 0 | 68.3223 | 50.7704 | 0 | 0
2010-08-23 | 700 | 143.0377 | 47.9822 | 143.0377 | 47.9822 | 0 | 0 | 143.0377 | 47.9822 | 0 | 0 | 143.0377 | 47.9822 | 83.0377 | 47.9822 | 0 | 0 | 83.0377 | 47.9822 | 0 | 0
2010-08-23 | 800 | 152.0995 | 50.1422 | 152.0995 | 50.1422 | 0 | 0 | 152.0995 | 50.1422 | 0 | 0 | 152.0995 | 50.1422 | 92.0995 | 50.1422 | 0 | 0 | 92.0995 | 50.1422 | 0 | 0
2010-08-23 | 900 | 149.6599 | 62.8332 | 149.6599 | 62.8332 | 0 | 0 | 149.6599 | 62.8332 | 0 | 0 | 149.6599 | 62.8332 | 89.6599 | 62.8332 | 0 | 0 | 89.6599 | 62.8332 | 0 | 0
2010-08-23 | 1000 | 150.7903 | 71.431 | 150.7903 | 71.431 | 0 | 0 | 150.7903 | 71.431 | 0 | 0 | 150.7903 | 71.431 | 90.7903 | 71.431 | 0 | 0 | 90.7903 | 71.431 | 0 | 0
2010-08-23 | 1100 | 157.6554 | 72.3067 | 157.6554 | 72.3067 | 0 | 0 | 157.6554 | 72.3067 | 0 | 0 | 157.6554 | 72.3067 | 97.6554 | 72.3067 | 0 | 0 | 97.6554 | 72.3067 | 0 | 0
2010-08-23 | 1200 | 162.8935 | 72.3259 | 162.8935 | 72.3259 | 0 | 0 | 162.8935 | 72.3259 | 0 | 0 | 162.8935 | 72.3259 | 102.8935 | 72.3259 | 0 | 0 | 102.8935 | 72.3259 | 0 | 0
2010-08-23 | 1300 | 168.042 | 66.9764 | 168.042 | 66.9764 | 0 | 0 | 168.042 | 66.9764 | 0 | 0 | 168.042 | 66.9764 | 108.042 | 66.9764 | 0 | 0 | 108.042 | 66.9764 | 0 | 0
2010-08-23 | 1400 | 190.4678 | 40.3536 | 190.4678 | 40.3536 | 0 | 0 | 190.4678 | 40.3536 | 0 | 0 | 190.4678 | 40.3536 | 130.4678 | 40.3536 | 0 | 0 | 130.4678 | 40.3536 | 0 | 0
2010-08-23 | 1500 | 197.4097 | 25.6871 | 197.4097 | 25.6871 | 0 | 0 | 197.4097 | 25.6871 | 0 | 0 | 197.4097 | 25.6871 | 137.4097 | 25.6871 | 0 | 0 | 137.4097 | 25.6871 | 0 | 0
2010-08-23 | 1600 | 172.1696 | 45.5848 | 172.1696 | 45.5848 | 0 | 0 | 172.1696 | 45.5848 | 0 | 0 | 172.1696 | 45.5848 | 112.1696 | 45.5848 | 0 | 0 | 112.1696 | 45.5848 | 0 | 0
2010-08-23 | 1700 | 144.5752 | 67.9364 | 144.5752 | 67.9364 | 0 | 0 | 144.5752 | 67.9364 | 0 | 0 | 144.5752 | 67.9364 | 84.5752 | 67.9364 | 0 | 0 | 84.5752 | 67.9364 | 0 | 0
2010-08-23 | 1800 | 151.4026 | 54.445 | 151.4026 | 54.445 | 0 | 0 | 151.4026 | 54.445 | 0 | 0 | 151.4026 | 54.445 | 91.4026 | 54.445 | 0 | 0 | 91.4026 | 54.445 | 0 | 0
2010-08-23 | 1900 | 146.2951 | 54.573 | 146.2951 | 54.573 | 0 | 0 | 146.2951 | 54.573 | 0 | 0 | 146.2951 | 54.573 | 86.2951 | 54.573 | 0 | 0 | 86.2951 | 54.573 | 0 | 0
2010-08-23 | 2000 | 148.645 | 49.5196 | 148.645 | 49.5196 | 0 | 0 | 148.645 | 49.5196 | 0 | 0 | 148.645 | 49.5196 | 88.645 | 49.5196 | 0 | 0 | 88.645 | 49.5196 | 0 | 0
2010-08-23 | 2100 | 149.3681 | 40.5303 | 149.3681 | 40.5303 | 0 | 0 | 149.3681 | 40.5303 | 0 | 0 | 149.3681 | 40.5303 | 89.3681 | 40.5303 | 0 | 0 | 89.3681 | 40.5303 | 0 | 0
2010-08-23 | 2200 | 141.6021 | 36.0103 | 141.6021 | 36.0103 | 0 | 0 | 141.6021 | 36.0103 | 0 | 0 | 141.6021 | 36.0103 | 81.6021 | 36.0103 | 0 | 0 | 81.6021 | 36.0103 | 0 | 0
2010-08-23 | 2300 | 134.9722 | 30.125 | 134.9722 | 30.125 | 0 | 0 | 134.9722 | 30.125 | 0 | 0 | 134.9722 | 30.125 | 74.9722 | 30.125 | 0 | 0 | 74.9722 | 30.125 | 0 | 0
2010-08-24 | 0 | 126.6629 | 30.4853 | 126.6629 | 30.4853 | 0 | 0 | 126.6629 | 30.4853 | 0 | 0 | 126.6629 | 30.4853 | 66.6629 | 30.4853 | 0 | 0 | 66.6629 | 30.4853 | 0 | 0
2010-08-24 | 100 | 118.3523 | 32.208 | 118.3523 | 32.208 | 0 | 0 | 118.3523 | 32.208 | 0 | 0 | 118.3523 | 32.208 | 58.3523 | 32.208 | 0 | 0 | 58.3523 | 32.208 | 0 | 0
2010-08-24 | 200 | 99.8876 | 47.176 | 99.8876 | 47.176 | 0 | 0 | 99.8876 | 47.176 | 0 | 0 | 99.8876 | 47.176 | 39.8876 | 47.176 | 0 | 0 | 39.8876 | 47.176 | 0 | 0
2010-08-24 | 300 | 99.3776 | 46.888 | 99.3776 | 46.888 | 0 | 0 | 99.3776 | 46.888 | 0 | 0 | 99.3776 | 46.888 | 39.3776 | 46.888 | 0 | 0 | 39.3776 | 46.888 | 0 | 0
2010-08-24 | 400 | 116.2734 | 31.7867 | 116.2734 | 31.7867 | 0 | 0 | 116.2734 | 31.7867 | 0 | 0 | 116.2734 | 31.7867 | 56.2734 | 31.7867 | 0 | 0 | 56.2734 | 31.7867 | 0 | 0
2010-08-24 | 500 | 121.6519 | 31.2373 | 121.6519 | 31.2373 | 0 | 0 | 121.6519 | 31.2373 | 0 | 0 | 121.6519 | 31.2373 | 61.6519 | 31.2373 | 0 | 0 | 61.6519 | 31.2373 | 0 | 0
2010-08-24 | 600 | 121.067 | 41.0811 | 121.067 | 41.0811 | 0 | 0 | 121.067 | 41.0811 | 0 | 0 | 121.067 | 41.0811 | 61.067 | 41.0811 | 0 | 0 | 61.067 | 41.0811 | 0 | 0
2010-08-24 | 700 | 125.0304 | 46.7074 | 125.0304 | 46.7074 | 0 | 0 | 125.0304 | 46.7074 | 0 | 0 | 125.0304 | 46.7074 | 65.0304 | 46.7074 | 0 | 0 | 65.0304 | 46.7074 | 0 | 0
2010-08-24 | 800 | 120.9924 | 58.4259 | 120.9924 | 58.4259 | 0 | 0 | 120.9924 | 58.4259 | 0 | 0 | 120.9924 | 58.4259 | 60.9924 | 58.4259 | 0 | 0 | 60.9924 | 58.4259 | 0 | 0
2010-08-24 | 900 | 118.4 | 66.7935 | 118.4 | 66.7935 | 0 | 0 | 118.4 | 66.7935 | 0 | 0 | 118.4 | 66.7935 | 58.4 | 66.7935 | 0 | 0 | 58.4 | 66.7935 | 0 | 0
2010-08-24 | 1000 | 119.4771 | 70.5631 | 119.4771 | 70.5631 | 0 | 0 | 119.4771 | 70.5631 | 0 | 0 | 119.4771 | 70.5631 | 59.4771 | 70.5631 | 0 | 0 | 59.4771 | 70.5631 | 0 | 0
2010-08-24 | 1100 | 127.7421 | 66.8609 | 127.7421 | 66.8609 | 0 | 0 | 127.7421 | 66.8609 | 0 | 0 | 127.7421 | 66.8609 | 67.7421 | 66.8609 | 0 | 0 | 67.7421 | 66.8609 | 0 | 0
2010-08-24 | 1200 | 129.7706 | 69.6601 | 129.7706 | 69.6601 | 0 | 0 | 129.7706 | 69.6601 | 0 | 0 | 129.7706 | 69.6601 | 69.7706 | 69.6601 | 0 | 0 | 69.7706 | 69.6601 | 0 | 0
2010-08-24 | 1300 | 129.6122 | 73.2717 | 129.6122 | 73.2717 | 0 | 0 | 129.6122 | 73.2717 | 0 | 0 | 129.6122 | 73.2717 | 69.6122 | 73.2717 | 0 | 0 | 69.6122 | 73.2717 | 0 | 0
2010-08-24 | 1400 | 81.549 | 124.6129 | 81.549 | 124.6129 | 0 | 0 | 81.549 | 124.6129 | 0 | 0 | 81.549 | 124.6129 | 21.549 | 124.6129 | 0 | 0 | 21.549 | 124.6129 | 0 | 0
2010-08-24 | 1500 | 87.949 | 121.496 | 87.949 | 121.496 | 0 | 0 | 87.949 | 121.496 | 0 | 0 | 87.949 | 121.496 | 27.949 | 121.496 | 0 | 0 | 27.949 | 121.496 | 0 | 0
2010-08-24 | 1600 | 109.0127 | 103.0344 | 109.0127 | 103.0344 | 0 | 0 | 109.0127 | 103.0344 | 0 | 0 | 109.0127 | 103.0344 | 49.0127 | 103.0344 | 0 | 0 | 49.0127 | 103.0344 | 0 | 0
2010-08-24 | 1700 | 119.2877 | 91.5886 | 119.2877 | 91.5886 | 0 | 0 | 119.2877 | 91.5886 | 0 | 0 | 119.2877 | 91.5886 | 59.2877 | 91.5886 | 0 | 0 | 59.2877 | 91.5886 | 0 | 0
2010-08-24 | 1800 | 151.3011 | 55.456 | 151.3011 | 55.456 | 0 | 0 | 151.3011 | 55.456 | 0 | 0 | 151.3011 | 55.456 | 91.3011 | 55.456 | 0 | 0 | 91.3011 | 55.456 | 0 | 0
2010-08-24 | 1900 | 175.9449 | 24.6907 | 175.9449 | 24.6907 | 0 | 0 | 175.9449 | 24.6907 | 0 | 0 | 175.9449 | 24.6907 | 115.9449 | 24.6907 | 0 | 0 | 115.9449 | 24.6907 | 0 | 0
2010-08-24 | 2000 | 184.5931 | 13.128 | 184.5931 | 13.128 | 0 | 0 | 184.5931 | 13.128 | 0 | 0 | 184.5931 | 13.128 | 124.5931 | 13.128 | 0 | 0 | 124.5931 | 13.128 | 0 | 0
2010-08-24 | 2100 | 180.3176 | 9.6267 | 180.3176 | 9.6267 | 0 | 0 | 180.3176 | 9.6267 | 0 | 0 | 180.3176 | 9.6267 | 120.3176 | 9.6267 | 0 | 0 | 120.3176 | 9.6267 | 0 | 0
2010-08-24 | 2200 | 166.6023 | 10.7467 | 166.6023 | 10.7467 | 0 | 0 | 166.6023 | 10.7467 | 0 | 0 | 166.6023 | 10.7467 | 106.6023 | 10.7467 | 0 | 0 | 106.6023 | 10.7467 | 0 | 0
2010-08-24 | 2300 | 153.3333 | 11.416 | 153.3333 | 11.416 | 0 | 0 | 153.3333 | 11.416 | 0 | 0 | 153.3333 | 11.416 | 93.3333 | 11.416 | 0 | 0 | 93.3333 | 11.416 | 0 | 0
2010-08-25 | 0 | 142.5251 | 12.4614 | 142.5251 | 12.4614 | 0 | 0 | 142.5251 | 12.4614 | 0 | 0 | 142.5251 | 12.4614 | 82.5251 | 12.4614 | 0 | 0 | 82.5251 | 12.4614 | 0 | 0
2010-08-25 | 100 | 136.6298 | 11.8001 | 136.6298 | 11.8001 | 0 | 0 | 136.6298 | 11.8001 | 0 | 0 | 136.6298 | 11.8001 | 76.6298 | 11.8001 | 0 | 0 | 76.6298 | 11.8001 | 0 | 0
2010-08-25 | 200 | 131.7076 | 13.0401 | 131.7076 | 13.0401 | 0 | 0 | 131.7076 | 13.0401 | 0 | 0 | 131.7076 | 13.0401 | 71.7076 | 13.0401 | 0 | 0 | 71.7076 | 13.0401 | 0 | 0
2010-08-25 | 300 | 131.8291 | 12.9414 | 131.8291 | 12.9414 | 0 | 0 | 131.8291 | 12.9414 | 0 | 0 | 131.8291 | 12.9414 | 71.8291 | 12.9414 | 0 | 0 | 71.8291 | 12.9414 | 0 | 0
2010-08-25 | 400 | 134.5465 | 12.3014 | 134.5465 | 12.3014 | 0 | 0 | 134.5465 | 12.3014 | 0 | 0 | 134.5465 | 12.3014 | 74.5465 | 12.3014 | 0 | 0 | 74.5465 | 12.3014 | 0 | 0
2010-08-25 | 500 | 138.9812 | 13.6694 | 138.9812 | 13.6694 | 0 | 0 | 138.9812 | 13.6694 | 0 | 0 | 138.9812 | 13.6694 | 78.9812 | 13.6694 | 0 | 0 | 78.9812 | 13.6694 | 0 | 0
2010-08-25 | 600 | 151.4084 | 10.2852 | 151.4084 | 10.2852 | 0 | 0 | 151.4084 | 10.2852 | 0 | 0 | 151.4084 | 10.2852 | 91.4084 | 10.2852 | 0 | 0 | 91.4084 | 10.2852 | 0 | 0
2010-08-25 | 700 | 145.6663 | 26.5244 | 145.6663 | 26.5244 | 0 | 0 | 145.6663 | 26.5244 | 0 | 0 | 145.6663 | 26.5244 | 85.6663 | 26.5244 | 0 | 0 | 85.6663 | 26.5244 | 0 | 0
2010-08-25 | 800 | 137.8521 | 43.4354 | 137.8521 | 43.4354 | 0 | 0 | 137.8521 | 43.4354 | 0 | 0 | 137.8521 | 43.4354 | 77.8521 | 43.4354 | 0 | 0 | 77.8521 | 43.4354 | 0 | 0
2010-08-25 | 900 | 137.8497 | 53.0772 | 137.8497 | 53.0772 | 0 | 0 | 137.8497 | 53.0772 | 0 | 0 | 137.8497 | 53.0772 | 77.8497 | 53.0772 | 0 | 0 | 77.8497 | 53.0772 | 0 | 0
2010-08-25 | 1000 | 141.6242 | 59.8485 | 141.6242 | 59.8485 | 0 | 0 | 141.6242 | 59.8485 | 0 | 0 | 141.6242 | 59.8485 | 81.6242 | 59.8485 | 0 | 0 | 81.6242 | 59.8485 | 0 | 0
2010-08-25 | 1100 | 144.526 | 63.2358 | 144.526 | 63.2358 | 0 | 0 | 144.526 | 63.2358 | 0 | 0 | 144.526 | 63.2358 | 84.526 | 63.2358 | 0 | 0 | 84.526 | 63.2358 | 0 | 0
2010-08-25 | 1200 | 145.5123 | 68.1434 | 145.5123 | 68.1434 | 0 | 0 | 145.5123 | 68.1434 | 0 | 0 | 145.5123 | 68.1434 | 85.5123 | 68.1434 | 0 | 0 | 85.5123 | 68.1434 | 0 | 0
2010-08-25 | 1300 | 144.1587 | 74.0334 | 144.1587 | 74.0334 | 0 | 0 | 144.1587 | 74.0334 | 0 | 0 | 144.1587 | 74.0334 | 84.1587 | 74.0334 | 0 | 0 | 84.1587 | 74.0334 | 0 | 0
2010-08-25 | 1400 | 163.3281 | 59.2552 | 163.3281 | 59.2552 | 0 | 0 | 163.3281 | 59.2552 | 0 | 0 | 163.3281 | 59.2552 | 103.3281 | 59.2552 | 0 | 0 | 103.3281 | 59.2552 | 0 | 0
2010-08-25 | 1500 | 114.5313 | 111.4751 | 114.5313 | 111.4751 | 0 | 0 | 114.5313 | 111.4751 | 0 | 0 | 114.5313 | 111.4751 | 54.5313 | 111.4751 | 0 | 0 | 54.5313 | 111.4751 | 0 | 0
2010-08-25 | 1600 | 176.1257 | 51.9645 | 176.1257 | 51.9645 | 0 | 0 | 176.1257 | 51.9645 | 0 | 0 | 176.1257 | 51.9645 | 116.1257 | 51.9645 | 0 | 0 | 116.1257 | 51.9645 | 0 | 0
2010-08-25 | 1700 | 198.5892 | 27.6018 | 198.5892 | 27.6018 | 0 | 0 | 198.5892 | 27.6018 | 0 | 0 | 198.5892 | 27.6018 | 138.5892 | 27.6018 | 0 | 0 | 138.5892 | 27.6018 | 0 | 0
2010-08-25 | 1800 | 205.3083 | 15.5201 | 205.3083 | 15.5201 | 0 | 0 | 205.3083 | 15.5201 | 0 | 0 | 205.3083 | 15.5201 | 145.3083 | 15.5201 | 0 | 0 | 145.3083 | 15.5201 | 0 | 0
2010-08-25 | 1900 | 198.0872 | 14.4801 | 198.0872 | 14.4801 | 0 | 0 | 198.0872 | 14.4801 | 0 | 0 | 198.0872 | 14.4801 | 138.0872 | 14.4801 | 0 | 0 | 138.0872 | 14.4801 | 0 | 0
2010-08-25 | 2000 | 185.5595 | 20.4187 | 185.5595 | 20.4187 | 0 | 0 | 185.5595 | 20.4187 | 0 | 0 | 185.5595 | 20.4187 | 125.5595 | 20.4187 | 0 | 0 | 125.5595 | 20.4187 | 0 | 0
2010-08-25 | 2100 | 181.4676 | 15.0054 | 181.4676 | 15.0054 | 0 | 0 | 181.4676 | 15.0054 | 0 | 0 | 181.4676 | 15.0054 | 121.4676 | 15.0054 | 0 | 0 | 121.4676 | 15.0054 | 0 | 0
2010-08-25 | 2200 | 172.3268 | 10.6721 | 172.3268 | 10.6721 | 0 | 0 | 172.3268 | 10.6721 | 0 | 0 | 172.3268 | 10.6721 | 112.3268 | 10.6721 | 0 | 0 | 112.3268 | 10.6721 | 0 | 0
2010-08-25 | 2300 | 150.9758 | 18.2187 | 150.9758 | 18.2187 | 0 | 0 | 150.9758 | 18.2187 | 0 | 0 | 150.9758 | 18.2187 | 90.9758 | 18.2187 | 0 | 0 | 90.9758 | 18.2187 | 0 | 0
2010-08-26 | 0 | 126.4848 | 32.3567 | 126.4848 | 32.3567 | 0 | 0 | 126.4848 | 32.3567 | 0 | 0 | 126.4848 | 32.3567 | 66.4848 | 32.3567 | 0 | 0 | 66.4848 | 32.3567 | 0 | 0
2010-08-26 | 100 | 114.5845 | 36.8847 | 114.5845 | 36.8847 | 0 | 0 | 114.5845 | 36.8847 | 0 | 0 | 114.5845 | 36.8847 | 54.5845 | 36.8847 | 0 | 0 | 54.5845 | 36.8847 | 0 | 0
2010-08-26 | 200 | 110.2168 | 36.5487 | 110.2168 | 36.5487 | 0 | 0 | 110.2168 | 36.5487 | 0 | 0 | 110.2168 | 36.5487 | 50.2168 | 36.5487 | 0 | 0 | 50.2168 | 36.5487 | 0 | 0
2010-08-26 | 300 | 113.4773 | 32.1034 | 113.4773 | 32.1034 | 0 | 0 | 113.4773 | 32.1034 | 0 | 0 | 113.4773 | 32.1034 | 53.4773 | 32.1034 | 0 | 0 | 53.4773 | 32.1034 | 0 | 0
2010-08-26 | 400 | 137.8956 | 9.442 | 137.8956 | 9.442 | 0 | 0 | 137.8956 | 9.442 | 0 | 0 | 137.8956 | 9.442 | 77.8956 | 9.442 | 0 | 0 | 77.8956 | 9.442 | 0 | 0
2010-08-26 | 500 | 145.5418 | 7.602 | 145.5418 | 7.602 | 0 | 0 | 145.5418 | 7.602 | 0 | 0 | 145.5418 | 7.602 | 85.5418 | 7.602 | 0 | 0 | 85.5418 | 7.602 | 0 | 0
2010-08-26 | 600 | 150.4672 | 11.5706 | 150.4672 | 11.5706 | 0 | 0 | 150.4672 | 11.5706 | 0 | 0 | 150.4672 | 11.5706 | 90.4672 | 11.5706 | 0 | 0 | 90.4672 | 11.5706 | 0 | 0
2010-08-26 | 700 | 145.0694 | 28.1756 | 145.0694 | 28.1756 | 0 | 0 | 145.0694 | 28.1756 | 0 | 0 | 145.0694 | 28.1756 | 85.0694 | 28.1756 | 0 | 0 | 85.0694 | 28.1756 | 0 | 0
2010-08-26 | 800 | 146.6531 | 37.694 | 146.6531 | 37.694 | 0 | 0 | 146.6531 | 37.694 | 0 | 0 | 146.6531 | 37.694 | 86.6531 | 37.694 | 0 | 0 | 86.6531 | 37.694 | 0 | 0
2010-08-26 | 900 | 147.7917 | 48.3798 | 147.7917 | 48.3798 | 0 | 0 | 147.7917 | 48.3798 | 0 | 0 | 147.7917 | 48.3798 | 87.7917 | 48.3798 | 0 | 0 | 87.7917 | 48.3798 | 0 | 0
2010-08-26 | 1000 | 156.071 | 50.7674 | 156.071 | 50.7674 | 0 | 0 | 156.071 | 50.7674 | 0 | 0 | 156.071 | 50.7674 | 96.071 | 50.7674 | 0 | 0 | 96.071 | 50.7674 | 0 | 0
2010-08-26 | 1100 | 158.5957 | 57.5615 | 158.5957 | 57.5615 | 0 | 0 | 158.5957 | 57.5615 | 0 | 0 | 158.5957 | 57.5615 | 98.5957 | 57.5615 | 0 | 0 | 98.5957 | 57.5615 | 0 | 0
2010-08-26 | 1200 | 160.4857 | 63.6526 | 160.4857 | 63.6526 | 0 | 0 | 160.4857 | 63.6526 | 0 | 0 | 160.4857 | 63.6526 | 100.4857 | 63.6526 | 0 | 0 | 100.4857 | 63.6526 | 0 | 0
2010-08-26 | 1300 | 169.0257 | 59.9117 | 169.0257 | 59.9117 | 0 | 0 | 169.0257 | 59.9117 | 0 | 0 | 169.0257 | 59.9117 | 109.0257 | 59.9117 | 0 | 0 | 109.0257 | 59.9117 | 0 | 0
2010-08-26 | 1400 | 179.3207 | 54.4994 | 179.3207 | 54.4994 | 0 | 0 | 179.3207 | 54.4994 | 0 | 0 | 179.3207 | 54.4994 | 119.3207 | 54.4994 | 0 | 0 | 119.3207 | 54.4994 | 0 | 0
2010-08-26 | 1500 | 191.1719 | 46.8302 | 191.1719 | 46.8302 | 0 | 0 | 191.1719 | 46.8302 | 0 | 0 | 191.1719 | 46.8302 | 131.1719 | 46.8302 | 0 | 0 | 131.1719 | 46.8302 | 0 | 0
2010-08-26 | 1600 | 178.9801 | 61.1063 | 178.9801 | 61.1063 | 0 | 0 | 178.9801 | 61.1063 | 0 | 0 | 178.9801 | 61.1063 | 118.9801 | 61.1063 | 0 | 0 | 118.9801 | 61.1063 | 0 | 0
2010-08-26 | 1700 | 156.9606 | 81.8412 | 156.9606 | 81.8412 | 0 | 0 | 156.9606 | 81.8412 | 0 | 0 | 156.9606 | 81.8412 | 96.9606 | 81.8412 | 0 | 0 | 96.9606 | 81.8412 | 0 | 0
2010-08-26 | 1800 | 156.6689 | 74.7407 | 156.6689 | 74.7407 | 0 | 0 | 156.6689 | 74.7407 | 0 | 0 | 156.6689 | 74.7407 | 96.6689 | 74.7407 | 0 | 0 | 96.6689 | 74.7407 | 0 | 0
2010-08-26 | 1900 | 148.1971 | 73.4154 | 148.1971 | 73.4154 | 0 | 0 | 148.1971 | 73.4154 | 0 | 0 | 148.1971 | 73.4154 | 88.1971 | 73.4154 | 0 | 0 | 88.1971 | 73.4154 | 0 | 0
2010-08-26 | 2000 | 164.6672 | 47.986 | 164.6672 | 47.986 | 0 | 0 | 164.6672 | 47.986 | 0 | 0 | 164.6672 | 47.986 | 104.6672 | 47.986 | 0 | 0 | 104.6672 | 47.986 | 0 | 0
2010-08-26 | 2100 | 162.0446 | 39.194 | 162.0446 | 39.194 | 0 | 0 | 162.0446 | 39.194 | 0 | 0 | 162.0446 | 39.194 | 102.0446 | 39.194 | 0 | 0 | 102.0446 | 39.194 | 0 | 0
2010-08-26 | 2200 | 152.6007 | 33.5007 | 152.6007 | 33.5007 | 0 | 0 | 152.6007 | 33.5007 | 0 | 0 | 152.6007 | 33.5007 | 92.6007 | 33.5007 | 0 | 0 | 92.6007 | 33.5007 | 0 | 0
2010-08-26 | 2300 | 132.7181 | 38.274 | 132.7181 | 38.274 | 0 | 0 | 132.7181 | 38.274 | 0 | 0 | 132.7181 | 38.274 | 72.7181 | 38.274 | 0 | 0 | 72.7181 | 38.274 | 0 | 0
2010-08-27 | 0 | 137.7054 | 23.3279 | 137.7054 | 23.3279 | 0 | 0 | 137.7054 | 23.3279 | 0 | 0 | 137.7054 | 23.3279 | 77.7054 | 23.3279 | 0 | 0 | 77.7054 | 23.3279 | 0 | 0
2010-08-27 | 100 | 91.013 | 62.5866 | 91.013 | 62.5866 | 0 | 0 | 91.013 | 62.5866 | 0 | 0 | 91.013 | 62.5866 | 31.013 | 62.5866 | 0 | 0 | 31.013 | 62.5866 | 0 | 0
2010-08-27 | 200 | 87.6748 | 60.9173 | 87.6748 | 60.9173 | 0 | 0 | 87.6748 | 60.9173 | 0 | 0 | 87.6748 | 60.9173 | 27.6748 | 60.9173 | 0 | 0 | 27.6748 | 60.9173 | 0 | 0
2010-08-27 | 300 | 95.1276 | 52.4479 | 95.1276 | 52.4479 | 0 | 0 | 95.1276 | 52.4479 | 0 | 0 | 95.1276 | 52.4479 | 35.1276 | 52.4479 | 0 | 0 | 35.1276 | 52.4479 | 0 | 0
2010-08-27 | 400 | 98.4193 | 50.4826 | 98.4193 | 50.4826 | 0 | 0 | 98.4193 | 50.4826 | 0 | 0 | 98.4193 | 50.4826 | 38.4193 | 50.4826 | 0 | 0 | 38.4193 | 50.4826 | 0 | 0
2010-08-27 | 500 | 109.9636 | 44.5759 | 109.9636 | 44.5759 | 0 | 0 | 109.9636 | 44.5759 | 0 | 0 | 109.9636 | 44.5759 | 49.9636 | 44.5759 | 0 | 0 | 49.9636 | 44.5759 | 0 | 0
2010-08-27 | 600 | 125.5342 | 37.6636 | 125.5342 | 37.6636 | 0 | 0 | 125.5342 | 37.6636 | 0 | 0 | 125.5342 | 37.6636 | 65.5342 | 37.6636 | 0 | 0 | 65.5342 | 37.6636 | 0 | 0
2010-08-27 | 700 | 114.2779 | 60.2899 | 114.2779 | 60.2899 | 0 | 0 | 114.2779 | 60.2899 | 0 | 0 | 114.2779 | 60.2899 | 54.2779 | 60.2899 | 0 | 0 | 54.2779 | 60.2899 | 0 | 0
2010-08-27 | 800 | 110.0249 | 76.5033 | 110.0249 | 76.5033 | 0 | 0 | 110.0249 | 76.5033 | 0 | 0 | 110.0249 | 76.5033 | 50.0249 | 76.5033 | 0 | 0 | 50.0249 | 76.5033 | 0 | 0
2010-08-27 | 900 | 115.7041 | 81.6816 | 115.7041 | 81.6816 | 0 | 0 | 115.7041 | 81.6816 | 0 | 0 | 115.7041 | 81.6816 | 55.7041 | 81.6816 | 0 | 0 | 55.7041 | 81.6816 | 0 | 0